## bus
| name | vn_kv | type | zone | in_service
0 | bus_LV_5765-2_0_3_node_0 | 0.4 | n |  | TRUE
1 | bus_LV_5765-2_0_3_node_2 | 0.4 | n |  | TRUE
2 | bus_LV_5765-2_0_3_node_101 | 0.4 | n |  | TRUE
3 | bus_LV_5765-2_0_3_node_99 | 0.4 | n |  | TRUE
4 | bus_LV_5765-2_0_3_node_78 | 0.4 | n |  | TRUE
5 | bus_LV_5765-2_0_3_node_4 | 0.4 | n |  | TRUE
6 | bus_LV_5765-2_0_3_node_5 | 0.4 | n |  | TRUE
7 | bus_LV_5765-2_0_3_node_44 | 0.4 | n |  | TRUE
8 | bus_LV_5765-2_0_3_node_6 | 0.4 | n |  | TRUE
9 | bus_LV_5765-2_0_3_node_17 | 0.4 | n |  | TRUE
10 | bus_LV_5765-2_0_3_node_14 | 0.4 | n |  | TRUE
11 | bus_LV_5765-2_0_3_node_7 | 0.4 | n |  | TRUE
12 | bus_LV_5765-2_0_3_node_8 | 0.4 | n |  | TRUE
13 | bus_LV_5765-2_0_3_node_9 | 0.4 | n |  | TRUE
14 | bus_LV_5765-2_0_3_node_10 | 0.4 | n |  | TRUE
15 | bus_LV_5765-2_0_3_node_11 | 0.4 | n |  | TRUE
16 | bus_LV_5765-2_0_3_node_28 | 0.4 | n |  | TRUE
17 | bus_LV_5765-2_0_3_node_55 | 0.4 | n |  | TRUE
18 | bus_LV_5765-2_0_3_node_31 | 0.4 | n |  | TRUE
19 | bus_LV_5765-2_0_3_node_26 | 0.4 | n |  | TRUE
20 | bus_LV_5765-2_0_3_node_54 | 0.4 | n |  | TRUE
21 | bus_LV_5765-2_0_3_node_12 | 0.4 | n |  | TRUE
22 | bus_LV_5765-2_0_3_node_13 | 0.4 | n |  | TRUE
23 | bus_LV_5765-2_0_3_node_16 | 0.4 | n |  | TRUE
24 | bus_LV_5765-2_0_3_node_15 | 0.4 | n |  | TRUE
25 | bus_LV_5765-2_0_3_node_90 | 0.4 | n |  | TRUE
26 | bus_LV_5765-2_0_3_node_62 | 0.4 | n |  | TRUE
27 | bus_LV_5765-2_0_3_node_70 | 0.4 | n |  | TRUE
28 | bus_LV_5765-2_0_3_node_60 | 0.4 | n |  | TRUE
29 | bus_LV_5765-2_0_3_node_18 | 0.4 | n |  | TRUE
30 | bus_LV_5765-2_0_3_node_19 | 0.4 | n |  | TRUE
31 | bus_LV_5765-2_0_3_node_20 | 0.4 | n |  | TRUE
32 | bus_LV_5765-2_0_3_node_21 | 0.4 | n |  | TRUE
33 | bus_LV_5765-2_0_3_node_22 | 0.4 | n |  | TRUE
34 | bus_LV_5765-2_0_3_node_23 | 0.4 | n |  | TRUE
35 | bus_LV_5765-2_0_3_node_81 | 0.4 | n |  | TRUE
36 | bus_LV_5765-2_0_3_node_82 | 0.4 | n |  | TRUE
37 | bus_LV_5765-2_0_3_node_24 | 0.4 | n |  | TRUE
38 | bus_LV_5765-2_0_3_node_25 | 0.4 | n |  | TRUE
39 | bus_LV_5765-2_0_3_node_58 | 0.4 | n |  | TRUE
40 | bus_LV_5765-2_0_3_node_59 | 0.4 | n |  | TRUE
41 | bus_LV_5765-2_0_3_node_51 | 0.4 | n |  | TRUE
42 | bus_LV_5765-2_0_3_node_79 | 0.4 | n |  | TRUE
43 | bus_LV_5765-2_0_3_node_27 | 0.4 | n |  | TRUE
44 | bus_LV_5765-2_0_3_node_29 | 0.4 | n |  | TRUE
45 | bus_LV_5765-2_0_3_node_30 | 0.4 | n |  | TRUE
46 | bus_LV_5765-2_0_3_node_97 | 0.4 | n |  | TRUE
47 | bus_LV_5765-2_0_3_node_34 | 0.4 | n |  | TRUE
48 | bus_LV_5765-2_0_3_node_77 | 0.4 | n |  | TRUE
49 | bus_LV_5765-2_0_3_node_96 | 0.4 | n |  | TRUE
50 | bus_LV_5765-2_0_3_node_33 | 0.4 | n |  | TRUE
51 | bus_LV_5765-2_0_3_node_76 | 0.4 | n |  | TRUE
52 | bus_LV_5765-2_0_3_node_32 | 0.4 | n |  | TRUE
53 | bus_LV_5765-2_0_3_node_35 | 0.4 | n |  | TRUE
54 | bus_LV_5765-2_0_3_node_36 | 0.4 | n |  | TRUE
55 | bus_LV_5765-2_0_3_node_37 | 0.4 | n |  | TRUE
56 | bus_LV_5765-2_0_3_node_38 | 0.4 | n |  | TRUE
57 | bus_LV_5765-2_0_3_node_39 | 0.4 | n |  | TRUE
58 | bus_LV_5765-2_0_3_node_91 | 0.4 | n |  | TRUE
59 | bus_LV_5765-2_0_3_node_95 | 0.4 | n |  | TRUE
60 | bus_LV_5765-2_0_3_node_74 | 0.4 | n |  | TRUE
61 | bus_LV_5765-2_0_3_node_40 | 0.4 | n |  | TRUE
62 | bus_LV_5765-2_0_3_node_41 | 0.4 | n |  | TRUE
63 | bus_LV_5765-2_0_3_node_42 | 0.4 | n |  | TRUE
64 | bus_LV_5765-2_0_3_node_43 | 0.4 | n |  | TRUE
65 | bus_LV_5765-2_0_3_node_45 | 0.4 | n |  | TRUE
66 | bus_LV_5765-2_0_3_node_75 | 0.4 | n |  | TRUE
67 | bus_LV_5765-2_0_3_node_72 | 0.4 | n |  | TRUE
68 | bus_LV_5765-2_0_3_node_71 | 0.4 | n |  | TRUE
69 | bus_LV_5765-2_0_3_node_73 | 0.4 | n |  | TRUE
70 | bus_LV_5765-2_0_3_node_49 | 0.4 | n |  | TRUE
71 | bus_LV_5765-2_0_3_node_46 | 0.4 | n |  | TRUE
72 | bus_LV_5765-2_0_3_node_47 | 0.4 | n |  | TRUE
73 | bus_LV_5765-2_0_3_node_48 | 0.4 | n |  | TRUE
74 | bus_LV_5765-2_0_3_node_50 | 0.4 | n |  | TRUE
75 | bus_LV_5765-2_0_3_node_52 | 0.4 | n |  | TRUE
76 | bus_LV_5765-2_0_3_node_53 | 0.4 | n |  | TRUE
77 | bus_LV_5765-2_0_3_node_67 | 0.4 | n |  | TRUE
78 | bus_LV_5765-2_0_3_node_68 | 0.4 | n |  | TRUE
79 | bus_LV_5765-2_0_3_node_66 | 0.4 | n |  | TRUE
80 | bus_LV_5765-2_0_3_node_56 | 0.4 | n |  | TRUE
81 | bus_LV_5765-2_0_3_node_57 | 0.4 | n |  | TRUE
82 | bus_LV_5765-2_0_3_node_64 | 0.4 | n |  | TRUE
83 | bus_LV_5765-2_0_3_node_65 | 0.4 | n |  | TRUE
84 | bus_LV_5765-2_0_3_node_80 | 0.4 | n |  | TRUE
85 | bus_LV_5765-2_0_3_node_61 | 0.4 | n |  | TRUE
86 | bus_LV_5765-2_0_3_node_63 | 0.4 | n |  | TRUE
87 | bus_LV_5765-2_0_3_node_69 | 0.4 | n |  | TRUE
88 | bus_LV_5765-2_0_3_node_83 | 0.4 | n |  | TRUE
89 | bus_LV_5765-2_0_3_node_98 | 0.4 | n |  | TRUE
90 | bus_LV_5765-2_0_3_node_84 | 0.4 | n |  | TRUE
91 | bus_LV_5765-2_0_3_node_94 | 0.4 | n |  | TRUE
92 | bus_LV_5765-2_0_3_node_85 | 0.4 | n |  | TRUE
93 | bus_LV_5765-2_0_3_node_86 | 0.4 | n |  | TRUE
94 | bus_LV_5765-2_0_3_node_87 | 0.4 | n |  | TRUE
95 | bus_LV_5765-2_0_3_node_88 | 0.4 | n |  | TRUE
96 | bus_LV_5765-2_0_3_node_89 | 0.4 | n |  | TRUE
97 | bus_LV_5765-2_0_3_node_92 | 0.4 | n |  | TRUE
98 | bus_LV_5765-2_0_3_node_93 | 0.4 | n |  | TRUE
99 | bus_MV_339_0_node_77 | 20 | n |  | TRUE

## load
| name | bus | p_mw | q_mvar | const_z_percent | const_i_percent | sn_mva | scaling | in_service | type
0 | LV_5765-2_0_3_load_0 | 0 | 0.0028539 | 0.00071526 | 0 | 0 |  | 1 | TRUE | wye
1 | LV_5765-2_0_3_load_101 | 2 | 0.00046121 | 0.00011559 | 0 | 0 |  | 1 | TRUE | wye
2 | LV_5765-2_0_3_load_99 | 3 | 0.00085055 | 0.00021317 | 0 | 0 |  | 1 | TRUE | wye
3 | LV_5765-2_0_3_load_78 | 4 | 0.0019497 | 0.00048864 | 0 | 0 |  | 1 | TRUE | wye
4 | LV_5765-2_0_3_load_4 | 5 | 0.00026227 | 6.5732e-05 | 0 | 0 |  | 1 | TRUE | wye
5 | LV_5765-2_0_3_load_44 | 7 | 0.0027508 | 0.00068941 | 0 | 0 |  | 1 | TRUE | wye
6 | LV_5765-2_0_3_load_17 | 9 | 0.0064258 | 0.0016105 | 0 | 0 |  | 1 | TRUE | wye
7 | LV_5765-2_0_3_load_7 | 11 | 0.0027256 | 0.00068309 | 0 | 0 |  | 1 | TRUE | wye
8 | LV_5765-2_0_3_load_8 | 12 | 0.0031689 | 0.0007942 | 0 | 0 |  | 1 | TRUE | wye
9 | LV_5765-2_0_3_load_9 | 13 | 0.0091857 | 0.0023021 | 0 | 0 |  | 1 | TRUE | wye
10 | LV_5765-2_0_3_load_10 | 14 | 0.0038029 | 0.00095311 | 0 | 0 |  | 1 | TRUE | wye
11 | LV_5765-2_0_3_load_11 | 15 | 0.0035038 | 0.00087814 | 0 | 0 |  | 1 | TRUE | wye
12 | LV_5765-2_0_3_load_55 | 17 | 0.0030433 | 0.00076273 | 0 | 0 |  | 1 | TRUE | wye
13 | LV_5765-2_0_3_load_31 | 18 | 0.0030691 | 0.00076919 | 0 | 0 |  | 1 | TRUE | wye
14 | LV_5765-2_0_3_load_26 | 19 | 0.0036696 | 0.00091968 | 0 | 0 |  | 1 | TRUE | wye
15 | LV_5765-2_0_3_load_54 | 20 | 0.0040947 | 0.0010262 | 0 | 0 |  | 1 | TRUE | wye
16 | LV_5765-2_0_3_load_12 | 21 | 0.0033355 | 0.00083596 | 0 | 0 |  | 1 | TRUE | wye
17 | LV_5765-2_0_3_load_13 | 22 | 0.00073771 | 0.00018489 | 0 | 0 |  | 1 | TRUE | wye
18 | LV_5765-2_0_3_load_16 | 23 | 0.00066672 | 0.0001671 | 0 | 0 |  | 1 | TRUE | wye
19 | LV_5765-2_0_3_load_15 | 24 | 0.0016821 | 0.00042157 | 0 | 0 |  | 1 | TRUE | wye
20 | LV_5765-2_0_3_load_62 | 26 | 0.00065451 | 0.00016403 | 0 | 0 |  | 1 | TRUE | wye
21 | LV_5765-2_0_3_load_70 | 27 | 0.0030222 | 0.00075743 | 0 | 0 |  | 1 | TRUE | wye
22 | LV_5765-2_0_3_load_60 | 28 | 0.0018851 | 0.00047245 | 0 | 0 |  | 1 | TRUE | wye
23 | LV_5765-2_0_3_load_18 | 29 | 0.001705 | 0.00042732 | 0 | 0 |  | 1 | TRUE | wye
24 | LV_5765-2_0_3_load_19 | 30 | 0.00023012 | 5.7673e-05 | 0 | 0 |  | 1 | TRUE | wye
25 | LV_5765-2_0_3_load_20 | 31 | 0.00016456 | 4.1242e-05 | 0 | 0 |  | 1 | TRUE | wye
26 | LV_5765-2_0_3_load_23 | 34 | 0.0044416 | 0.0011132 | 0 | 0 |  | 1 | TRUE | wye
27 | LV_5765-2_0_3_load_81 | 35 | 0.0003367 | 8.4385e-05 | 0 | 0 |  | 1 | TRUE | wye
28 | LV_5765-2_0_3_load_82 | 36 | 0.0014868 | 0.00037262 | 0 | 0 |  | 1 | TRUE | wye
29 | LV_5765-2_0_3_load_24 | 37 | 0.00023851 | 5.9776e-05 | 0 | 0 |  | 1 | TRUE | wye
30 | LV_5765-2_0_3_load_25 | 38 | 0.00014557 | 3.6483e-05 | 0 | 0 |  | 1 | TRUE | wye
31 | LV_5765-2_0_3_load_58 | 39 | 0.00069736 | 0.00017478 | 0 | 0 |  | 1 | TRUE | wye
32 | LV_5765-2_0_3_load_59 | 40 | 0.00027246 | 6.8286e-05 | 0 | 0 |  | 1 | TRUE | wye
33 | LV_5765-2_0_3_load_51 | 41 | 0.0016891 | 0.00042334 | 0 | 0 |  | 1 | TRUE | wye
34 | LV_5765-2_0_3_load_29 | 44 | 0.0021894 | 0.00054871 | 0 | 0 |  | 1 | TRUE | wye
35 | LV_5765-2_0_3_load_30 | 45 | 0.0025226 | 0.00063221 | 0 | 0 |  | 1 | TRUE | wye
36 | LV_5765-2_0_3_load_97 | 46 | 0.0016832 | 0.00042185 | 0 | 0 |  | 1 | TRUE | wye
37 | LV_5765-2_0_3_load_34 | 47 | 0.0025057 | 0.00062799 | 0 | 0 |  | 1 | TRUE | wye
38 | LV_5765-2_0_3_load_77 | 48 | 0.0036988 | 0.000927 | 0 | 0 |  | 1 | TRUE | wye
39 | LV_5765-2_0_3_load_33 | 50 | 0.0013849 | 0.00034708 | 0 | 0 |  | 1 | TRUE | wye
40 | LV_5765-2_0_3_load_76 | 51 | 0.0056544 | 0.0014171 | 0 | 0 |  | 1 | TRUE | wye
41 | LV_5765-2_0_3_load_32 | 52 | 0.0016967 | 0.00042524 | 0 | 0 |  | 1 | TRUE | wye
42 | LV_5765-2_0_3_load_35 | 53 | 0.0018641 | 0.0004672 | 0 | 0 |  | 1 | TRUE | wye
43 | LV_5765-2_0_3_load_36 | 54 | 0.0040484 | 0.0010146 | 0 | 0 |  | 1 | TRUE | wye
44 | LV_5765-2_0_3_load_38 | 56 | 0.0027428 | 0.00068741 | 0 | 0 |  | 1 | TRUE | wye
45 | LV_5765-2_0_3_load_39 | 57 | 0.0040497 | 0.001015 | 0 | 0 |  | 1 | TRUE | wye
46 | LV_5765-2_0_3_load_91 | 58 | 0.0027816 | 0.00069714 | 0 | 0 |  | 1 | TRUE | wye
47 | LV_5765-2_0_3_load_95 | 59 | 0.0056129 | 0.0014067 | 0 | 0 |  | 1 | TRUE | wye
48 | LV_5765-2_0_3_load_40 | 61 | 0.0043299 | 0.0010852 | 0 | 0 |  | 1 | TRUE | wye
49 | LV_5765-2_0_3_load_41 | 62 | 0.0030639 | 0.00076787 | 0 | 0 |  | 1 | TRUE | wye
50 | LV_5765-2_0_3_load_45 | 65 | 0.0034466 | 0.00086379 | 0 | 0 |  | 1 | TRUE | wye
51 | LV_5765-2_0_3_load_75 | 66 | 0.0023101 | 0.00057897 | 0 | 0 |  | 1 | TRUE | wye
52 | LV_5765-2_0_3_load_72 | 67 | 0.0040485 | 0.0010146 | 0 | 0 |  | 1 | TRUE | wye
53 | LV_5765-2_0_3_load_71 | 68 | 0.006265 | 0.0015702 | 0 | 0 |  | 1 | TRUE | wye
54 | LV_5765-2_0_3_load_73 | 69 | 0.0021047 | 0.00052749 | 0 | 0 |  | 1 | TRUE | wye
55 | LV_5765-2_0_3_load_49 | 70 | 0.0024409 | 0.00061175 | 0 | 0 |  | 1 | TRUE | wye
56 | LV_5765-2_0_3_load_46 | 71 | 0.0014169 | 0.00035511 | 0 | 0 |  | 1 | TRUE | wye
57 | LV_5765-2_0_3_load_47 | 72 | 0.0014157 | 0.00035481 | 0 | 0 |  | 1 | TRUE | wye
58 | LV_5765-2_0_3_load_50 | 74 | 0.0024724 | 0.00061963 | 0 | 0 |  | 1 | TRUE | wye
59 | LV_5765-2_0_3_load_52 | 75 | 0.001196 | 0.00029975 | 0 | 0 |  | 1 | TRUE | wye
60 | LV_5765-2_0_3_load_53 | 76 | 0.0056271 | 0.0014103 | 0 | 0 |  | 1 | TRUE | wye
61 | LV_5765-2_0_3_load_68 | 78 | 0.0049168 | 0.0012323 | 0 | 0 |  | 1 | TRUE | wye
62 | LV_5765-2_0_3_load_66 | 79 | 0.0042678 | 0.0010696 | 0 | 0 |  | 1 | TRUE | wye
63 | LV_5765-2_0_3_load_56 | 80 | 0.001945 | 0.00048747 | 0 | 0 |  | 1 | TRUE | wye
64 | LV_5765-2_0_3_load_57 | 81 | 0.0017573 | 0.00044041 | 0 | 0 |  | 1 | TRUE | wye
65 | LV_5765-2_0_3_load_64 | 82 | 0.002579 | 0.00064636 | 0 | 0 |  | 1 | TRUE | wye
66 | LV_5765-2_0_3_load_65 | 83 | 0.0047448 | 0.0011892 | 0 | 0 |  | 1 | TRUE | wye
67 | LV_5765-2_0_3_load_80 | 84 | 0.00033998 | 8.5208e-05 | 0 | 0 |  | 1 | TRUE | wye
68 | LV_5765-2_0_3_load_61 | 85 | 0.00085697 | 0.00021478 | 0 | 0 |  | 1 | TRUE | wye
69 | LV_5765-2_0_3_load_69 | 87 | 0.0064263 | 0.0016106 | 0 | 0 |  | 1 | TRUE | wye
70 | LV_5765-2_0_3_load_98 | 89 | 0.0040654 | 0.0010189 | 0 | 0 |  | 1 | TRUE | wye
71 | LV_5765-2_0_3_load_84 | 90 | 0.0055901 | 0.001401 | 0 | 0 |  | 1 | TRUE | wye
72 | LV_5765-2_0_3_load_94 | 91 | 0.0037717 | 0.00094528 | 0 | 0 |  | 1 | TRUE | wye
73 | LV_5765-2_0_3_load_85 | 92 | 0.0024324 | 0.0006096 | 0 | 0 |  | 1 | TRUE | wye
74 | LV_5765-2_0_3_load_86 | 93 | 0.0033928 | 0.00085032 | 0 | 0 |  | 1 | TRUE | wye
75 | LV_5765-2_0_3_load_87 | 94 | 0.0029557 | 0.00074078 | 0 | 0 |  | 1 | TRUE | wye
76 | LV_5765-2_0_3_load_88 | 95 | 0.0024487 | 0.0006137 | 0 | 0 |  | 1 | TRUE | wye
77 | LV_5765-2_0_3_load_89 | 96 | 0.0015859 | 0.00039746 | 0 | 0 |  | 1 | TRUE | wye
78 | LV_5765-2_0_3_load_92 | 97 | 0.0037653 | 0.00094367 | 0 | 0 |  | 1 | TRUE | wye
79 | LV_5765-2_0_3_load_93 | 98 | 0.013644 | 0.0034194 | 0 | 0 |  | 1 | TRUE | wye

## ext_grid
| name | bus | vm_pu | va_degree | slack_weight | in_service
0 |  | 68 | 1 | 0 | 1 | TRUE

## line
| name | std_type | from_bus | to_bus | length_km | r_ohm_per_km | x_ohm_per_km | c_nf_per_km | g_us_per_km | max_i_ka | df | parallel | type | in_service
0 | LV_5765-2_0_3_line_0 | NAYY 4x150 SE | 0 | 1 | 0.087617 | 0.208 | 0.08 | 261 | 0 | 0.27 | 1 | 1 | cs | TRUE
1 | LV_5765-2_0_3_line_1 | NAYY 4x150 SE | 0 | 2 | 0.26169 | 0.208 | 0.08 | 261 | 0 | 0.27 | 1 | 1 | cs | TRUE
2 | LV_5765-2_0_3_line_2 | NAYY 4x150 SE | 1 | 3 | 0.093992 | 0.208 | 0.08 | 261 | 0 | 0.27 | 1 | 1 | cs | TRUE
3 | LV_5765-2_0_3_line_3 | NAYY 4x150 SE | 2 | 4 | 0.34197 | 0.208 | 0.08 | 261 | 0 | 0.27 | 1 | 1 | cs | TRUE
4 | LV_5765-2_0_3_line_4 | NAYY 4x150 SE | 4 | 7 | 0.032644 | 0.208 | 0.08 | 261 | 0 | 0.27 | 1 | 1 | cs | TRUE
5 | LV_5765-2_0_3_line_5 | NAYY 4x150 SE | 5 | 6 | 0.070612 | 0.208 | 0.08 | 261 | 0 | 0.27 | 1 | 1 | cs | TRUE
6 | LV_5765-2_0_3_line_6 | NAYY 4x150 SE | 6 | 8 | 0.041029 | 0.208 | 0.08 | 261 | 0 | 0.27 | 1 | 1 | cs | TRUE
7 | LV_5765-2_0_3_line_7 | NAYY 4x150 SE | 7 | 63 | 0.069745 | 0.208 | 0.08 | 261 | 0 | 0.27 | 1 | 1 | cs | TRUE
8 | LV_5765-2_0_3_line_8 | NAYY 4x150 SE | 8 | 9 | 0.065049 | 0.208 | 0.08 | 261 | 0 | 0.27 | 1 | 1 | cs | TRUE
9 | LV_5765-2_0_3_line_9 | NAYY 4x150 SE | 9 | 10 | 0.040592 | 0.208 | 0.08 | 261 | 0 | 0.27 | 1 | 1 | cs | TRUE
10 | LV_5765-2_0_3_line_10 | NAYY 4x150 SE | 10 | 21 | 0.073801 | 0.208 | 0.08 | 261 | 0 | 0.27 | 1 | 1 | cs | TRUE
11 | LV_5765-2_0_3_line_11 | NAYY 4x150 SE | 11 | 12 | 0.010378 | 0.208 | 0.08 | 261 | 0 | 0.27 | 1 | 2 | cs | TRUE
12 | LV_5765-2_0_3_line_12 | NAYY 4x150 SE | 11 | 13 | 0.0031084 | 0.208 | 0.08 | 261 | 0 | 0.27 | 1 | 2 | cs | TRUE
13 | LV_5765-2_0_3_line_13 | NAYY 4x150 SE | 12 | 14 | 0.0071205 | 0.208 | 0.08 | 261 | 0 | 0.27 | 1 | 2 | cs | TRUE
14 | LV_5765-2_0_3_line_14 | NAYY 4x150 SE | 13 | 15 | 0.0057973 | 0.208 | 0.08 | 261 | 0 | 0.27 | 1 | 2 | cs | TRUE
15 | LV_5765-2_0_3_line_15 | NAYY 4x150 SE | 14 | 16 | 0.018899 | 0.208 | 0.08 | 261 | 0 | 0.27 | 1 | 2 | cs | TRUE
16 | LV_5765-2_0_3_line_16 | NAYY 4x150 SE | 15 | 17 | 0.031507 | 0.208 | 0.08 | 261 | 0 | 0.27 | 1 | 2 | cs | TRUE
17 | LV_5765-2_0_3_line_17 | NAYY 4x150 SE | 16 | 18 | 0.016255 | 0.208 | 0.08 | 261 | 0 | 0.27 | 1 | 2 | cs | TRUE
18 | LV_5765-2_0_3_line_18 | NAYY 4x150 SE | 16 | 19 | 0.0003439 | 0.208 | 0.08 | 261 | 0 | 0.27 | 1 | 1 | cs | TRUE
19 | LV_5765-2_0_3_line_19 | NAYY 4x150 SE | 17 | 20 | 0.0015899 | 0.208 | 0.08 | 261 | 0 | 0.27 | 1 | 2 | cs | TRUE
20 | LV_5765-2_0_3_line_20 | NAYY 4x150 SE | 18 | 48 | 0.0040552 | 0.208 | 0.08 | 261 | 0 | 0.27 | 1 | 2 | cs | TRUE
21 | LV_5765-2_0_3_line_21 | NAYY 4x150 SE | 20 | 80 | 0.018039 | 0.208 | 0.08 | 261 | 0 | 0.27 | 1 | 2 | cs | TRUE
22 | LV_5765-2_0_3_line_22 | NAYY 4x150 SE | 21 | 22 | 0.026518 | 0.208 | 0.08 | 261 | 0 | 0.27 | 1 | 1 | cs | TRUE
23 | LV_5765-2_0_3_line_23 | NAYY 4x150 SE | 22 | 23 | 0.010292 | 0.208 | 0.08 | 261 | 0 | 0.27 | 1 | 1 | cs | TRUE
24 | LV_5765-2_0_3_line_24 | NAYY 4x150 SE | 23 | 26 | 0.014447 | 0.208 | 0.08 | 261 | 0 | 0.27 | 1 | 1 | cs | TRUE
25 | LV_5765-2_0_3_line_25 | NAYY 4x150 SE | 24 | 25 | 0.035269 | 0.208 | 0.08 | 261 | 0 | 0.27 | 1 | 1 | cs | TRUE
26 | LV_5765-2_0_3_line_26 | NAYY 4x150 SE | 25 | 27 | 0.021792 | 0.208 | 0.08 | 261 | 0 | 0.27 | 1 | 1 | cs | TRUE
27 | LV_5765-2_0_3_line_27 | NAYY 4x150 SE | 26 | 28 | 0.013907 | 0.208 | 0.08 | 261 | 0 | 0.27 | 1 | 1 | cs | TRUE
28 | LV_5765-2_0_3_line_28 | NAYY 4x150 SE | 27 | 86 | 0.041009 | 0.208 | 0.08 | 261 | 0 | 0.27 | 1 | 1 | cs | TRUE
29 | LV_5765-2_0_3_line_29 | NAYY 4x150 SE | 28 | 85 | 0.043688 | 0.208 | 0.08 | 261 | 0 | 0.27 | 1 | 1 | cs | TRUE
30 | LV_5765-2_0_3_line_30 | NAYY 4x150 SE | 29 | 30 | 0.004162 | 0.208 | 0.08 | 261 | 0 | 0.27 | 1 | 1 | cs | TRUE
31 | LV_5765-2_0_3_line_31 | NAYY 4x150 SE | 29 | 31 | 0.013158 | 0.208 | 0.08 | 261 | 0 | 0.27 | 1 | 1 | cs | TRUE
32 | LV_5765-2_0_3_line_32 | NAYY 4x150 SE | 30 | 32 | 0.017928 | 0.208 | 0.08 | 261 | 0 | 0.27 | 1 | 1 | cs | TRUE
33 | LV_5765-2_0_3_line_33 | NAYY 4x150 SE | 31 | 33 | 0.0164 | 0.208 | 0.08 | 261 | 0 | 0.27 | 1 | 1 | cs | TRUE
34 | LV_5765-2_0_3_line_34 | NAYY 4x150 SE | 32 | 34 | 0.014378 | 0.208 | 0.08 | 261 | 0 | 0.27 | 1 | 1 | cs | TRUE
35 | LV_5765-2_0_3_line_35 | NAYY 4x150 SE | 33 | 35 | 0.01366 | 0.208 | 0.08 | 261 | 0 | 0.27 | 1 | 1 | cs | TRUE
36 | LV_5765-2_0_3_line_36 | NAYY 4x150 SE | 33 | 36 | 0.01064 | 0.208 | 0.08 | 261 | 0 | 0.27 | 1 | 1 | cs | TRUE
37 | LV_5765-2_0_3_line_37 | NAYY 4x150 SE | 34 | 37 | 0.032601 | 0.208 | 0.08 | 261 | 0 | 0.27 | 1 | 1 | cs | TRUE
38 | LV_5765-2_0_3_line_38 | NAYY 4x150 SE | 37 | 38 | 0.030984 | 0.208 | 0.08 | 261 | 0 | 0.27 | 1 | 1 | cs | TRUE
39 | LV_5765-2_0_3_line_39 | NAYY 4x150 SE | 38 | 39 | 0.019688 | 0.208 | 0.08 | 261 | 0 | 0.27 | 1 | 1 | cs | TRUE
40 | LV_5765-2_0_3_line_40 | NAYY 4x150 SE | 38 | 40 | 0.013602 | 0.208 | 0.08 | 261 | 0 | 0.27 | 1 | 1 | cs | TRUE
41 | LV_5765-2_0_3_line_41 | NAYY 4x150 SE | 39 | 41 | 0.027706 | 0.208 | 0.08 | 261 | 0 | 0.27 | 1 | 1 | cs | TRUE
42 | LV_5765-2_0_3_line_42 | NAYY 4x150 SE | 40 | 42 | 0.017766 | 0.208 | 0.08 | 261 | 0 | 0.27 | 1 | 1 | cs | TRUE
43 | LV_5765-2_0_3_line_43 | NAYY 4x150 SE | 41 | 73 | 0.01962 | 0.208 | 0.08 | 261 | 0 | 0.27 | 1 | 1 | cs | TRUE
44 | LV_5765-2_0_3_line_44 | NAYY 4x150 SE | 42 | 84 | 0.022387 | 0.208 | 0.08 | 261 | 0 | 0.27 | 1 | 1 | cs | TRUE
45 | LV_5765-2_0_3_line_45 | NAYY 4x150 SE | 43 | 44 | 0.020679 | 0.208 | 0.08 | 261 | 0 | 0.27 | 1 | 1 | cs | TRUE
46 | LV_5765-2_0_3_line_46 | NAYY 4x150 SE | 43 | 45 | 0.0095529 | 0.208 | 0.08 | 261 | 0 | 0.27 | 1 | 1 | cs | TRUE
47 | LV_5765-2_0_3_line_47 | NAYY 4x150 SE | 44 | 46 | 0.011769 | 0.208 | 0.08 | 261 | 0 | 0.27 | 1 | 1 | cs | TRUE
48 | LV_5765-2_0_3_line_48 | NAYY 4x150 SE | 45 | 47 | 0.0077007 | 0.208 | 0.08 | 261 | 0 | 0.27 | 1 | 1 | cs | TRUE
49 | LV_5765-2_0_3_line_49 | NAYY 4x150 SE | 46 | 49 | 0.0015128 | 0.208 | 0.08 | 261 | 0 | 0.27 | 1 | 1 | cs | TRUE
50 | LV_5765-2_0_3_line_50 | NAYY 4x150 SE | 47 | 50 | 0.0046312 | 0.208 | 0.08 | 261 | 0 | 0.27 | 1 | 1 | cs | TRUE
51 | LV_5765-2_0_3_line_51 | NAYY 4x150 SE | 48 | 51 | 0.009609 | 0.208 | 0.08 | 261 | 0 | 0.27 | 1 | 2 | cs | TRUE
52 | LV_5765-2_0_3_line_52 | NAYY 4x150 SE | 49 | 91 | 0.023814 | 0.208 | 0.08 | 261 | 0 | 0.27 | 1 | 1 | cs | TRUE
53 | LV_5765-2_0_3_line_53 | NAYY 4x150 SE | 49 | 97 | 0.012672 | 0.208 | 0.08 | 261 | 0 | 0.27 | 1 | 1 | cs | TRUE
54 | LV_5765-2_0_3_line_54 | NAYY 4x150 SE | 50 | 52 | 0.041828 | 0.208 | 0.08 | 261 | 0 | 0.27 | 1 | 1 | cs | TRUE
55 | LV_5765-2_0_3_line_55 | NAYY 4x150 SE | 51 | 66 | 0.0032527 | 0.208 | 0.08 | 261 | 0 | 0.27 | 1 | 2 | cs | TRUE
56 | LV_5765-2_0_3_line_56 | NAYY 4x150 SE | 53 | 54 | 0.0048365 | 0.208 | 0.08 | 261 | 0 | 0.27 | 1 | 1 | cs | TRUE
57 | LV_5765-2_0_3_line_57 | NAYY 4x150 SE | 53 | 55 | 0.019057 | 0.208 | 0.08 | 261 | 0 | 0.27 | 1 | 1 | cs | TRUE
58 | LV_5765-2_0_3_line_58 | NAYY 4x150 SE | 55 | 56 | 0.02576 | 0.208 | 0.08 | 261 | 0 | 0.27 | 1 | 1 | cs | TRUE
59 | LV_5765-2_0_3_line_59 | NAYY 4x150 SE | 55 | 57 | 0.01184 | 0.208 | 0.08 | 261 | 0 | 0.27 | 1 | 1 | cs | TRUE
60 | LV_5765-2_0_3_line_60 | NAYY 4x150 SE | 56 | 58 | 0.00026997 | 0.208 | 0.08 | 261 | 0 | 0.27 | 1 | 1 | cs | TRUE
61 | LV_5765-2_0_3_line_61 | NAYY 4x150 SE | 57 | 59 | 0.0104 | 0.208 | 0.08 | 261 | 0 | 0.27 | 1 | 1 | cs | TRUE
62 | LV_5765-2_0_3_line_62 | NAYY 4x150 SE | 59 | 60 | 0.01076 | 0.208 | 0.08 | 261 | 0 | 0.27 | 1 | 1 | cs | TRUE
63 | LV_5765-2_0_3_line_63 | NAYY 4x150 SE | 60 | 91 | 0.011635 | 0.208 | 0.08 | 261 | 0 | 0.27 | 1 | 1 | cs | TRUE
64 | LV_5765-2_0_3_line_64 | NAYY 4x150 SE | 60 | 69 | 0.0026426 | 0.208 | 0.08 | 261 | 0 | 0.27 | 1 | 1 | cs | TRUE
65 | LV_5765-2_0_3_line_65 | NAYY 4x150 SE | 61 | 62 | 0.0050014 | 0.208 | 0.08 | 261 | 0 | 0.27 | 1 | 2 | cs | TRUE
66 | LV_5765-2_0_3_line_66 | NAYY 4x150 SE | 61 | 63 | 0.017715 | 0.208 | 0.08 | 261 | 0 | 0.27 | 1 | 2 | cs | TRUE
67 | LV_5765-2_0_3_line_67 | NAYY 4x150 SE | 62 | 64 | 0.011115 | 0.208 | 0.08 | 261 | 0 | 0.27 | 1 | 2 | cs | TRUE
68 | LV_5765-2_0_3_line_68 | NAYY 4x150 SE | 63 | 65 | 0.013406 | 0.208 | 0.08 | 261 | 0 | 0.27 | 1 | 2 | cs | TRUE
69 | LV_5765-2_0_3_line_69 | NAYY 4x150 SE | 64 | 66 | 0.017897 | 0.208 | 0.08 | 261 | 0 | 0.27 | 1 | 2 | cs | TRUE
70 | LV_5765-2_0_3_line_70 | NAYY 4x150 SE | 64 | 67 | 0.0069036 | 0.208 | 0.08 | 261 | 0 | 0.27 | 1 | 1 | cs | TRUE
71 | LV_5765-2_0_3_line_71 | NAYY 4x150 SE | 65 | 68 | 0.018296 | 0.208 | 0.08 | 261 | 0 | 0.27 | 1 | 2 | cs | TRUE
72 | LV_5765-2_0_3_line_72 | NAYY 4x150 SE | 67 | 69 | 0.031664 | 0.208 | 0.08 | 261 | 0 | 0.27 | 1 | 1 | cs | TRUE
73 | LV_5765-2_0_3_line_73 | NAYY 4x150 SE | 68 | 70 | 0.021381 | 0.208 | 0.08 | 261 | 0 | 0.27 | 1 | 1 | cs | TRUE
74 | LV_5765-2_0_3_line_74 | NAYY 4x150 SE | 70 | 72 | 0.01201 | 0.208 | 0.08 | 261 | 0 | 0.27 | 1 | 1 | cs | TRUE
75 | LV_5765-2_0_3_line_75 | NAYY 4x150 SE | 71 | 72 | 0.011373 | 0.208 | 0.08 | 261 | 0 | 0.27 | 1 | 1 | cs | TRUE
76 | LV_5765-2_0_3_line_76 | NAYY 4x150 SE | 71 | 73 | 0.031629 | 0.208 | 0.08 | 261 | 0 | 0.27 | 1 | 1 | cs | TRUE
77 | LV_5765-2_0_3_line_77 | NAYY 4x150 SE | 73 | 74 | 0.015919 | 0.208 | 0.08 | 261 | 0 | 0.27 | 1 | 1 | cs | TRUE
78 | LV_5765-2_0_3_line_78 | NAYY 4x150 SE | 75 | 76 | 0.0017065 | 0.208 | 0.08 | 261 | 0 | 0.27 | 1 | 1 | cs | TRUE
79 | LV_5765-2_0_3_line_79 | NAYY 4x150 SE | 76 | 77 | 0.020936 | 0.208 | 0.08 | 261 | 0 | 0.27 | 1 | 1 | cs | TRUE
80 | LV_5765-2_0_3_line_80 | NAYY 4x150 SE | 77 | 78 | 0.013725 | 0.208 | 0.08 | 261 | 0 | 0.27 | 1 | 1 | cs | TRUE
81 | LV_5765-2_0_3_line_81 | NAYY 4x150 SE | 77 | 79 | 0.017893 | 0.208 | 0.08 | 261 | 0 | 0.27 | 1 | 1 | cs | TRUE
82 | LV_5765-2_0_3_line_82 | NAYY 4x150 SE | 78 | 89 | 0.020818 | 0.208 | 0.08 | 261 | 0 | 0.27 | 1 | 1 | cs | TRUE
83 | LV_5765-2_0_3_line_83 | NAYY 4x150 SE | 79 | 83 | 0.018797 | 0.208 | 0.08 | 261 | 0 | 0.27 | 1 | 1 | cs | TRUE
84 | LV_5765-2_0_3_line_84 | NAYY 4x150 SE | 80 | 81 | 0.010643 | 0.208 | 0.08 | 261 | 0 | 0.27 | 1 | 2 | cs | TRUE
85 | LV_5765-2_0_3_line_85 | NAYY 4x150 SE | 81 | 82 | 0.010365 | 0.208 | 0.08 | 261 | 0 | 0.27 | 1 | 2 | cs | TRUE
86 | LV_5765-2_0_3_line_86 | NAYY 4x150 SE | 82 | 83 | 0.0026797 | 0.208 | 0.08 | 261 | 0 | 0.27 | 1 | 2 | cs | TRUE
87 | LV_5765-2_0_3_line_87 | NAYY 4x150 SE | 85 | 86 | 0.0016182 | 0.208 | 0.08 | 261 | 0 | 0.27 | 1 | 1 | cs | TRUE
88 | LV_5765-2_0_3_line_88 | NAYY 4x150 SE | 86 | 87 | 0.024563 | 0.208 | 0.08 | 261 | 0 | 0.27 | 1 | 1 | cs | TRUE
89 | LV_5765-2_0_3_line_89 | NAYY 4x150 SE | 87 | 88 | 0.010413 | 0.208 | 0.08 | 261 | 0 | 0.27 | 1 | 1 | cs | TRUE
90 | LV_5765-2_0_3_line_90 | NAYY 4x150 SE | 88 | 90 | 0.022071 | 0.208 | 0.08 | 261 | 0 | 0.27 | 1 | 1 | cs | TRUE
91 | LV_5765-2_0_3_line_91 | NAYY 4x150 SE | 89 | 90 | 0.017449 | 0.208 | 0.08 | 261 | 0 | 0.27 | 1 | 1 | cs | TRUE
92 | LV_5765-2_0_3_line_92 | NAYY 4x150 SE | 92 | 93 | 0.0046192 | 0.208 | 0.08 | 261 | 0 | 0.27 | 1 | 1 | cs | TRUE
93 | LV_5765-2_0_3_line_93 | NAYY 4x150 SE | 92 | 94 | 0.0056408 | 0.208 | 0.08 | 261 | 0 | 0.27 | 1 | 1 | cs | TRUE
94 | LV_5765-2_0_3_line_94 | NAYY 4x150 SE | 93 | 95 | 0.01353 | 0.208 | 0.08 | 261 | 0 | 0.27 | 1 | 1 | cs | TRUE
95 | LV_5765-2_0_3_line_95 | NAYY 4x150 SE | 94 | 96 | 0.0049966 | 0.208 | 0.08 | 261 | 0 | 0.27 | 1 | 1 | cs | TRUE
96 | LV_5765-2_0_3_line_96 | NAYY 4x150 SE | 95 | 97 | 0.0008755 | 0.208 | 0.08 | 261 | 0 | 0.27 | 1 | 1 | cs | TRUE
97 | LV_5765-2_0_3_line_97 | NAYY 4x150 SE | 96 | 98 | 0.01305 | 0.208 | 0.08 | 261 | 0 | 0.27 | 1 | 1 | cs | TRUE

## trafo
| name | std_type | hv_bus | lv_bus | sn_mva | vn_hv_kv | vn_lv_kv | vk_percent | vkr_percent | pfe_kw | i0_percent | shift_degree | tap_side | tap_neutral | tap_min | tap_max | tap_step_percent | tap_step_degree | tap_pos | tap_phase_shifter | parallel | df | in_service
0 | LV_5765-2_0_3_trafo_71 | 0.25 MVA 20/0.4 kV | 99 | 68 | 0.25 | 20 | 0.4 | 6 | 1.44 | 0.8 | 0.32 | 150 | hv | 0 | -2 | 2 | 2.5 | 0 | 0 | FALSE | 1 | 1 | TRUE

## line_geodata
| x0 | y0 | x1 | y1 | x2 | y2 | x3 | y3 | x4 | y4
0 | 2519034.8862 | 1171626.5591 | 2519032.9866 | 1171611.0978 | 2519035.6429 | 1171563.6672 | 2519027.1833 | 1171540.6371
1 | 2519027.1833 | 1171540.6371 | 2519285.6151 | 1171499.4919
2 | 2519034.8862 | 1171626.5591 | 2518952.6504 | 1171672.075
3 | 2519533.9705 | 1171264.4146 | 2519285.6151 | 1171499.4919
4 | 2519533.9705 | 1171264.4146 | 2519540.756 | 1171252.9723 | 2519556.0738 | 1171244.5173 | 2519557.8196 | 1171243.9206
5 | 2519315.7416 | 1170991.5083 | 2519316.1621 | 1170998.8737 | 2519320.0913 | 1171015.097 | 2519328.5171 | 1171035.7181 | 2519339.4934 | 1171057.3601
6 | 2519322.5088 | 1170951.438 | 2519317.6463 | 1170966.479 | 2519315.2505 | 1170982.8765 | 2519315.7416 | 1170991.5083
7 | 2519618.4181 | 1171210.2387 | 2519597.0638 | 1171224.967 | 2519583.457 | 1171233.7992 | 2519567.9238 | 1171240.4671 | 2519557.8196 | 1171243.9206
8 | 2519322.5088 | 1170951.438 | 2519329.255 | 1170938.7842 | 2519344.4978 | 1170917.9001 | 2519359.5226 | 1170905.2461 | 2519364.2284 | 1170903.0096
9 | 2519402.5414 | 1170890.2144 | 2519378.8785 | 1170896.0471 | 2519364.2284 | 1170903.0096
10 | 2519402.5414 | 1170890.2144 | 2519425.247 | 1170889.998 | 2519449.0448 | 1170895.3369 | 2519470.1572 | 1170905.2369 | 2519472.8926 | 1170907.2336
11 | 2519671.2009 | 1171180.1925 | 2519676.1206 | 1171189.3308
12 | 2519671.2009 | 1171180.1925 | 2519669.7274 | 1171177.4555
13 | 2519676.1206 | 1171189.3308 | 2519679.4959 | 1171195.6005
14 | 2519669.7274 | 1171177.4555 | 2519666.9794 | 1171172.3509
15 | 2519685.1238 | 1171213.6134 | 2519680.1554 | 1171196.8256 | 2519679.4959 | 1171195.6005
16 | 2519649.8536 | 1171145.9149 | 2519665.8284 | 1171170.2129 | 2519666.9794 | 1171172.3509
17 | 2519685.1238 | 1171213.6134 | 2519670.1681 | 1171219.9825
18 | 2519685.2214 | 1171213.9432 | 2519685.1238 | 1171213.6134
19 | 2519648.9802 | 1171144.5864 | 2519649.8536 | 1171145.9149
20 | 2519670.1681 | 1171219.9825 | 2519666.4371 | 1171221.5715
21 | 2519648.9802 | 1171144.5864 | 2519639.0703 | 1171129.5132
22 | 2519494.3114 | 1170922.8674 | 2519472.8926 | 1170907.2336
23 | 2519494.3114 | 1170922.8674 | 2519502.2565 | 1170929.4091
24 | 2519513.246 | 1170938.7515 | 2519512.593 | 1170937.9198 | 2519502.2565 | 1170929.4091
25 | 2519590.2464 | 1170945.549 | 2519570.6736 | 1170916.2095
26 | 2519590.2464 | 1170945.549 | 2519589.4191 | 1170954.5988 | 2519579.3568 | 1170962.3543
27 | 2519521.8333 | 1170949.6903 | 2519513.246 | 1170938.7515
28 | 2519546.8759 | 1170987.3889 | 2519579.3568 | 1170962.3543
29 | 2519521.8333 | 1170949.6903 | 2519528.8386 | 1170958.6139 | 2519546.0164 | 1170986.0177
30 | 2519436.848 | 1171037.8172 | 2519439.9266 | 1171035.0164
31 | 2519449.6598 | 1171026.1619 | 2519439.9266 | 1171035.0164
32 | 2519423.5867 | 1171049.8814 | 2519436.848 | 1171037.8172
33 | 2519459.6739 | 1171013.2971 | 2519453.1706 | 1171022.968 | 2519449.6598 | 1171026.1619
34 | 2519423.5867 | 1171049.8814 | 2519434.5353 | 1171059.2003
35 | 2519452.5927 | 1171001.6076 | 2519459.6739 | 1171013.2971
36 | 2519468.2419 | 1171006.9561 | 2519459.6739 | 1171013.2971
37 | 2519459.3613 | 1171080.3312 | 2519434.5353 | 1171059.2003
38 | 2519482.9558 | 1171100.4137 | 2519459.3613 | 1171080.3312
39 | 2519482.9558 | 1171100.4137 | 2519497.9496 | 1171113.1731
40 | 2519482.9558 | 1171100.4137 | 2519491.9035 | 1171090.1686
41 | 2519519.0499 | 1171131.129 | 2519497.9496 | 1171113.1731
42 | 2519501.8293 | 1171075.8457 | 2519500.6704 | 1171080.1305 | 2519491.9035 | 1171090.1686
43 | 2519533.9736 | 1171143.8655 | 2519524.7944 | 1171136.0174 | 2519519.0499 | 1171131.129
44 | 2519488.065 | 1171058.1646 | 2519501.8293 | 1171075.8457
45 | 2519694.5161 | 1171245.373 | 2519698.3244 | 1171265.6988
46 | 2519694.5161 | 1171245.373 | 2519702.1829 | 1171239.6741
47 | 2519698.3244 | 1171265.6988 | 2519700.4917 | 1171277.2665
48 | 2519708.1872 | 1171234.8647 | 2519705.9243 | 1171236.893 | 2519702.1829 | 1171239.6741
49 | 2519700.7703 | 1171278.7534 | 2519700.4917 | 1171277.2665
50 | 2519708.1872 | 1171234.8647 | 2519711.6359 | 1171231.7736
51 | 2519657.5964 | 1171225.3364 | 2519666.4371 | 1171221.5715
52 | 2519700.7703 | 1171278.7534 | 2519694.9685 | 1171279.1313 | 2519689.5148 | 1171277.5034 | 2519678.5613 | 1171271.8884
53 | 2519700.7703 | 1171278.7534 | 2519701.4789 | 1171282.535 | 2519705.6054 | 1171290.3356
54 | 2519711.6359 | 1171231.7736 | 2519725.8068 | 1171219.0718 | 2519742.4192 | 1171203.4583
55 | 2519657.5964 | 1171225.3364 | 2519654.6038 | 1171226.6109
56 | 2519632.151 | 1171271.8354 | 2519628.4006 | 1171274.5651 | 2519628.5371 | 1171274.7084
57 | 2519643.3385 | 1171285.6936 | 2519637.5727 | 1171284.1922 | 2519628.5371 | 1171274.7084
58 | 2519643.3385 | 1171285.6936 | 2519659.3913 | 1171298.386 | 2519662.7006 | 1171302.5201
59 | 2519643.3385 | 1171285.6936 | 2519652.935 | 1171278.7584
60 | 2519662.8693 | 1171302.7308 | 2519662.7006 | 1171302.5201
61 | 2519661.3646 | 1171272.6666 | 2519652.935 | 1171278.7584
62 | 2519669.083 | 1171265.1699 | 2519661.3646 | 1171272.6666 | 2519661.3646 | 1171272.6666
63 | 2519669.083 | 1171265.1699 | 2519677.2353 | 1171271.2086 | 2519678.5613 | 1171271.8884
64 | 2519669.083 | 1171265.1699 | 2519666.9582 | 1171263.5986
65 | 2519630.1879 | 1171223.4604 | 2519633.1594 | 1171227.4834
66 | 2519618.4181 | 1171210.2387 | 2519628.5499 | 1171221.2427 | 2519630.1879 | 1171223.4604
67 | 2519639.7628 | 1171236.4236 | 2519633.1594 | 1171227.4834
68 | 2519618.4181 | 1171210.2387 | 2519612.308 | 1171203.6056 | 2519609.2791 | 1171200.4313
69 | 2519639.7628 | 1171236.4236 | 2519650.2446 | 1171228.4673 | 2519654.6038 | 1171226.6109
70 | 2519639.7628 | 1171236.4236 | 2519643.8636 | 1171241.9772
71 | 2519596.6487 | 1171187.1948 | 2519596.6487 | 1171187.1948 | 2519609.2791 | 1171200.4313
72 | 2519643.8636 | 1171241.9772 | 2519644.6563 | 1171243.0508 | 2519666.2625 | 1171263.0842 | 2519666.9582 | 1171263.5986
73 | 2519578.2201 | 1171176.3561 | 2519581.1881 | 1171178.1857 | 2519596.6487 | 1171187.1948
74 | 2519578.2201 | 1171176.3561 | 2519567.9968 | 1171170.0542
75 | 2519558.4826 | 1171163.8465 | 2519560.5362 | 1171165.4552 | 2519567.9968 | 1171170.0542
76 | 2519533.9736 | 1171143.8655 | 2519541.7673 | 1171150.5204 | 2519545.0334 | 1171153.3116 | 2519556.3222 | 1171162.1542 | 2519558.4826 | 1171163.8465
77 | 2519533.9736 | 1171143.8655 | 2519546.6647 | 1171134.2561
78 | 2519589.6904 | 1171092.3107 | 2519588.369 | 1171093.3906
79 | 2519605.9013 | 1171079.0624 | 2519589.6904 | 1171092.3107
80 | 2519605.9013 | 1171079.0624 | 2519598.3611 | 1171067.594
81 | 2519605.9013 | 1171079.0624 | 2519615.7312 | 1171094.0138
82 | 2519598.3611 | 1171067.594 | 2519586.924 | 1171050.199
83 | 2519615.7312 | 1171094.0138 | 2519626.0575 | 1171109.7204
84 | 2519633.2237 | 1171120.6204 | 2519639.0703 | 1171129.5132
85 | 2519627.5296 | 1171111.9596 | 2519633.2237 | 1171120.6204
86 | 2519627.5296 | 1171111.9596 | 2519626.0575 | 1171109.7204
87 | 2519546.8759 | 1170987.3889 | 2519546.0164 | 1170986.0177
88 | 2519546.8759 | 1170987.3889 | 2519559.9216 | 1171008.2006
89 | 2519565.4524 | 1171017.0238 | 2519559.9216 | 1171008.2006
90 | 2519565.4524 | 1171017.0238 | 2519572.4186 | 1171028.1369 | 2519577.338 | 1171035.6192
91 | 2519586.924 | 1171050.199 | 2519577.338 | 1171035.6192
92 | 2519714.5013 | 1171307.1521 | 2519712.3413 | 1171303.069
93 | 2519714.5013 | 1171307.1521 | 2519714.8229 | 1171307.7601 | 2519717.4852 | 1171311.9367
94 | 2519712.3413 | 1171303.069 | 2519706.0148 | 1171291.1095
95 | 2519717.4852 | 1171311.9367 | 2519720.171 | 1171316.1501
96 | 2519706.0148 | 1171291.1095 | 2519705.6054 | 1171290.3356
97 | 2519727.1859 | 1171327.1548 | 2519720.171 | 1171316.1501

## bus_geodata
| x | y | coords
0 | 2519027.1833 | 1171540.6371
1 | 2519034.8862 | 1171626.5591
2 | 2519285.6151 | 1171499.4919
3 | 2518952.6504 | 1171672.075
4 | 2519533.9705 | 1171264.4146
5 | 2519339.4934 | 1171057.3601
6 | 2519315.7416 | 1170991.5083
7 | 2519557.8196 | 1171243.9206
8 | 2519322.5088 | 1170951.438
9 | 2519364.2285 | 1170903.0096
10 | 2519402.5414 | 1170890.2144
11 | 2519671.2009 | 1171180.1925
12 | 2519676.1206 | 1171189.3308
13 | 2519669.7274 | 1171177.4555
14 | 2519679.4959 | 1171195.6005
15 | 2519666.9794 | 1171172.3509
16 | 2519685.1238 | 1171213.6134
17 | 2519649.8536 | 1171145.9149
18 | 2519670.1681 | 1171219.9825
19 | 2519685.2214 | 1171213.9432
20 | 2519648.9802 | 1171144.5864
21 | 2519472.8926 | 1170907.2336
22 | 2519494.3114 | 1170922.8674
23 | 2519502.2565 | 1170929.4091
24 | 2519570.6736 | 1170916.2095
25 | 2519590.2464 | 1170945.549
26 | 2519513.246 | 1170938.7515
27 | 2519579.3568 | 1170962.3543
28 | 2519521.8333 | 1170949.6903
29 | 2519439.9266 | 1171035.0164
30 | 2519436.848 | 1171037.8172
31 | 2519449.6598 | 1171026.1619
32 | 2519423.5867 | 1171049.8814
33 | 2519459.6739 | 1171013.2971
34 | 2519434.5353 | 1171059.2003
35 | 2519452.5927 | 1171001.6076
36 | 2519468.2419 | 1171006.9561
37 | 2519459.3613 | 1171080.3312
38 | 2519482.9558 | 1171100.4137
39 | 2519497.9496 | 1171113.1731
40 | 2519491.9035 | 1171090.1686
41 | 2519519.0499 | 1171131.129
42 | 2519501.8293 | 1171075.8457
43 | 2519694.5161 | 1171245.373
44 | 2519698.3244 | 1171265.6988
45 | 2519702.1829 | 1171239.6741
46 | 2519700.4917 | 1171277.2665
47 | 2519708.1872 | 1171234.8647
48 | 2519666.4371 | 1171221.5715
49 | 2519700.7703 | 1171278.7534
50 | 2519711.6359 | 1171231.7736
51 | 2519657.5964 | 1171225.3364
52 | 2519742.4192 | 1171203.4583
53 | 2519628.5371 | 1171274.7084
54 | 2519632.151 | 1171271.8354
55 | 2519643.3385 | 1171285.6936
56 | 2519662.7006 | 1171302.5201
57 | 2519652.935 | 1171278.7584
58 | 2519662.8693 | 1171302.7308
59 | 2519661.3646 | 1171272.6666
60 | 2519669.083 | 1171265.1699
61 | 2519630.1879 | 1171223.4604
62 | 2519633.1594 | 1171227.4834
63 | 2519618.4181 | 1171210.2387
64 | 2519639.7628 | 1171236.4236
65 | 2519609.2791 | 1171200.4313
66 | 2519654.6038 | 1171226.6109
67 | 2519643.8636 | 1171241.9772
68 | 2519596.6487 | 1171187.1948
69 | 2519666.9582 | 1171263.5986
70 | 2519578.2201 | 1171176.3561
71 | 2519558.4826 | 1171163.8465
72 | 2519567.9968 | 1171170.0542
73 | 2519533.9736 | 1171143.8655
74 | 2519546.6647 | 1171134.2561
75 | 2519588.369 | 1171093.3906
76 | 2519589.6904 | 1171092.3107
77 | 2519605.9013 | 1171079.0624
78 | 2519598.3611 | 1171067.594
79 | 2519615.7312 | 1171094.0138
80 | 2519639.0703 | 1171129.5132
81 | 2519633.2237 | 1171120.6204
82 | 2519627.5296 | 1171111.9596
83 | 2519626.0575 | 1171109.7204
84 | 2519488.065 | 1171058.1646
85 | 2519546.0164 | 1170986.0177
86 | 2519546.8759 | 1170987.3889
87 | 2519559.9216 | 1171008.2006
88 | 2519565.4524 | 1171017.0238
89 | 2519586.924 | 1171050.199
90 | 2519577.338 | 1171035.6192
91 | 2519678.5613 | 1171271.8884
92 | 2519714.5013 | 1171307.1521
93 | 2519712.3413 | 1171303.069
94 | 2519717.4852 | 1171311.9367
95 | 2519706.0148 | 1171291.1095
96 | 2519720.171 | 1171316.1501
97 | 2519705.6054 | 1171290.3356
98 | 2519727.1859 | 1171327.1548
99 | 2519618.4181 | 1171210.2387

## line_std_types
| c_nf_per_km | r_ohm_per_km | x_ohm_per_km | max_i_ka | type | q_mm2 | alpha | voltage_rating
NAYY 4x50 SE | 210 | 0.642 | 0.083 | 0.142 | cs | 50 | 0.00403 | LV
NAYY 4x120 SE | 264 | 0.225 | 0.08 | 0.242 | cs | 120 | 0.00403 | LV
NAYY 4x150 SE | 261 | 0.208 | 0.08 | 0.27 | cs | 150 | 0.00403 | LV
NA2XS2Y 1x95 RM/25 12/20 kV | 216 | 0.313 | 0.132 | 0.252 | cs | 95 | 0.00403 | MV
NA2XS2Y 1x185 RM/25 12/20 kV | 273 | 0.161 | 0.117 | 0.362 | cs | 185 | 0.00403 | MV
NA2XS2Y 1x240 RM/25 12/20 kV | 304 | 0.122 | 0.112 | 0.421 | cs | 240 | 0.00403 | MV
NA2XS2Y 1x95 RM/25 6/10 kV | 315 | 0.313 | 0.123 | 0.249 | cs | 95 | 0.00403 | MV
NA2XS2Y 1x185 RM/25 6/10 kV | 406 | 0.161 | 0.11 | 0.358 | cs | 185 | 0.00403 | MV
NA2XS2Y 1x240 RM/25 6/10 kV | 456 | 0.122 | 0.105 | 0.416 | cs | 240 | 0.00403 | MV
NA2XS2Y 1x150 RM/25 12/20 kV | 250 | 0.206 | 0.116 | 0.319 | cs | 150 | 0.00403 | MV
NA2XS2Y 1x120 RM/25 12/20 kV | 230 | 0.253 | 0.119 | 0.283 | cs | 120 | 0.00403 | MV
NA2XS2Y 1x70 RM/25 12/20 kV | 190 | 0.443 | 0.132 | 0.22 | cs | 70 | 0.00403 | MV
NA2XS2Y 1x150 RM/25 6/10 kV | 360 | 0.206 | 0.11 | 0.315 | cs | 150 | 0.00403 | MV
NA2XS2Y 1x120 RM/25 6/10 kV | 340 | 0.253 | 0.113 | 0.28 | cs | 120 | 0.00403 | MV
NA2XS2Y 1x70 RM/25 6/10 kV | 280 | 0.443 | 0.123 | 0.217 | cs | 70 | 0.00403 | MV
N2XS(FL)2Y 1x120 RM/35 64/110 kV | 112 | 0.153 | 0.166 | 0.366 | cs | 120 | 0.00393 | HV
N2XS(FL)2Y 1x185 RM/35 64/110 kV | 125 | 0.099 | 0.156 | 0.457 | cs | 185 | 0.00393 | HV
N2XS(FL)2Y 1x240 RM/35 64/110 kV | 135 | 0.075 | 0.149 | 0.526 | cs | 240 | 0.00393 | HV
N2XS(FL)2Y 1x300 RM/35 64/110 kV | 144 | 0.06 | 0.144 | 0.588 | cs | 300 | 0.00393 | HV
15-AL1/3-ST1A 0.4 | 11 | 1.8769 | 0.35 | 0.105 | ol | 16 | 0.00403 | LV
24-AL1/4-ST1A 0.4 | 11.25 | 1.2012 | 0.335 | 0.14 | ol | 24 | 0.00403 | LV
48-AL1/8-ST1A 0.4 | 12.2 | 0.5939 | 0.3 | 0.21 | ol | 48 | 0.00403 | LV
94-AL1/15-ST1A 0.4 | 13.2 | 0.306 | 0.29 | 0.35 | ol | 94 | 0.00403 | LV
34-AL1/6-ST1A 10.0 | 9.7 | 0.8342 | 0.36 | 0.17 | ol | 34 | 0.00403 | MV
48-AL1/8-ST1A 10.0 | 10.1 | 0.5939 | 0.35 | 0.21 | ol | 48 | 0.00403 | MV
70-AL1/11-ST1A 10.0 | 10.4 | 0.4132 | 0.339 | 0.29 | ol | 70 | 0.00403 | MV
94-AL1/15-ST1A 10.0 | 10.75 | 0.306 | 0.33 | 0.35 | ol | 94 | 0.00403 | MV
122-AL1/20-ST1A 10.0 | 11.1 | 0.2376 | 0.323 | 0.41 | ol | 122 | 0.00403 | MV
149-AL1/24-ST1A 10.0 | 11.25 | 0.194 | 0.315 | 0.47 | ol | 149 | 0.00403 | MV
34-AL1/6-ST1A 20.0 | 9.15 | 0.8342 | 0.382 | 0.17 | ol | 34 | 0.00403 | MV
48-AL1/8-ST1A 20.0 | 9.5 | 0.5939 | 0.372 | 0.21 | ol | 48 | 0.00403 | MV
70-AL1/11-ST1A 20.0 | 9.7 | 0.4132 | 0.36 | 0.29 | ol | 70 | 0.00403 | MV
94-AL1/15-ST1A 20.0 | 10 | 0.306 | 0.35 | 0.35 | ol | 94 | 0.00403 | MV
122-AL1/20-ST1A 20.0 | 10.3 | 0.2376 | 0.344 | 0.41 | ol | 122 | 0.00403 | MV
149-AL1/24-ST1A 20.0 | 10.5 | 0.194 | 0.337 | 0.47 | ol | 149 | 0.00403 | MV
184-AL1/30-ST1A 20.0 | 10.75 | 0.1571 | 0.33 | 0.535 | ol | 184 | 0.00403 | MV
243-AL1/39-ST1A 20.0 | 11 | 0.1188 | 0.32 | 0.645 | ol | 243 | 0.00403 | MV
48-AL1/8-ST1A 110.0 | 8 | 0.5939 | 0.46 | 0.21 | ol | 48 | 0.00403 | HV
70-AL1/11-ST1A 110.0 | 8.4 | 0.4132 | 0.45 | 0.29 | ol | 70 | 0.00403 | HV
94-AL1/15-ST1A 110.0 | 8.65 | 0.306 | 0.44 | 0.35 | ol | 94 | 0.00403 | HV
122-AL1/20-ST1A 110.0 | 8.5 | 0.2376 | 0.43 | 0.41 | ol | 122 | 0.00403 | HV
149-AL1/24-ST1A 110.0 | 8.75 | 0.194 | 0.41 | 0.47 | ol | 149 | 0.00403 | HV
184-AL1/30-ST1A 110.0 | 8.8 | 0.1571 | 0.4 | 0.535 | ol | 184 | 0.00403 | HV
243-AL1/39-ST1A 110.0 | 9 | 0.1188 | 0.39 | 0.645 | ol | 243 | 0.00403 | HV
305-AL1/39-ST1A 110.0 | 9.2 | 0.0949 | 0.38 | 0.74 | ol | 305 | 0.00403 | HV
490-AL1/64-ST1A 110.0 | 9.75 | 0.059 | 0.37 | 0.96 | ol | 490 | 0.00403 | HV
679-AL1/86-ST1A 110.0 | 9.95 | 0.042 | 0.36 | 1.15 | ol | 679 | 0.00403 | HV
490-AL1/64-ST1A 220.0 | 10 | 0.059 | 0.285 | 0.96 | ol | 490 | 0.00403 | HV
679-AL1/86-ST1A 220.0 | 11.7 | 0.042 | 0.275 | 1.15 | ol | 679 | 0.00403 | HV
490-AL1/64-ST1A 380.0 | 11 | 0.059 | 0.253 | 0.96 | ol | 490 | 0.00403 | HV
679-AL1/86-ST1A 380.0 | 14.6 | 0.042 | 0.25 | 1.15 | ol | 679 | 0.00403 | HV

## trafo_std_types
| i0_percent | pfe_kw | vkr_percent | sn_mva | vn_lv_kv | vn_hv_kv | vk_percent | shift_degree | vector_group | tap_side | tap_neutral | tap_min | tap_max | tap_step_degree | tap_step_percent | tap_phase_shifter
160 MVA 380/110 kV | 0.06 | 60 | 0.25 | 160 | 110 | 380 | 12.2 | 0 | Yy0 | hv | 0 | -9 | 9 | 0 | 1.5 | FALSE
100 MVA 220/110 kV | 0.06 | 55 | 0.26 | 100 | 110 | 220 | 12 | 0 | Yy0 | hv | 0 | -9 | 9 | 0 | 1.5 | FALSE
63 MVA 110/20 kV | 0.04 | 22 | 0.32 | 63 | 20 | 110 | 18 | 150 | YNd5 | hv | 0 | -9 | 9 | 0 | 1.5 | FALSE
40 MVA 110/20 kV | 0.05 | 18 | 0.34 | 40 | 20 | 110 | 16.2 | 150 | YNd5 | hv | 0 | -9 | 9 | 0 | 1.5 | FALSE
25 MVA 110/20 kV | 0.07 | 14 | 0.41 | 25 | 20 | 110 | 12 | 150 | YNd5 | hv | 0 | -9 | 9 | 0 | 1.5 | FALSE
63 MVA 110/10 kV | 0.04 | 22 | 0.32 | 63 | 10 | 110 | 18 | 150 | YNd5 | hv | 0 | -9 | 9 | 0 | 1.5 | FALSE
40 MVA 110/10 kV | 0.05 | 18 | 0.34 | 40 | 10 | 110 | 16.2 | 150 | YNd5 | hv | 0 | -9 | 9 | 0 | 1.5 | FALSE
25 MVA 110/10 kV | 0.07 | 14 | 0.41 | 25 | 10 | 110 | 12 | 150 | YNd5 | hv | 0 | -9 | 9 | 0 | 1.5 | FALSE
0.25 MVA 20/0.4 kV | 0.32 | 0.8 | 1.44 | 0.25 | 0.4 | 20 | 6 | 150 | Yzn5 | hv | 0 | -2 | 2 | 0 | 2.5 | FALSE
0.4 MVA 20/0.4 kV | 0.3375 | 1.35 | 1.425 | 0.4 | 0.4 | 20 | 6 | 150 | Dyn5 | hv | 0 | -2 | 2 | 0 | 2.5 | FALSE
0.63 MVA 20/0.4 kV | 0.2619 | 1.65 | 1.206 | 0.63 | 0.4 | 20 | 6 | 150 | Dyn5 | hv | 0 | -2 | 2 | 0 | 2.5 | FALSE
0.25 MVA 10/0.4 kV | 0.24 | 0.6 | 1.2 | 0.25 | 0.4 | 10 | 4 | 150 | Dyn5 | hv | 0 | -2 | 2 | 0 | 2.5 | FALSE
0.4 MVA 10/0.4 kV | 0.2375 | 0.95 | 1.325 | 0.4 | 0.4 | 10 | 4 | 150 | Dyn5 | hv | 0 | -2 | 2 | 0 | 2.5 | FALSE
0.63 MVA 10/0.4 kV | 0.1873 | 1.18 | 1.0794 | 0.63 | 0.4 | 10 | 4 | 150 | Dyn5 | hv | 0 | -2 | 2 | 0 | 2.5 | FALSE

## trafo3w_std_types
| sn_hv_mva | sn_mv_mva | sn_lv_mva | vn_hv_kv | vn_mv_kv | vn_lv_kv | vk_hv_percent | vk_mv_percent | vk_lv_percent | vkr_hv_percent | vkr_mv_percent | vkr_lv_percent | pfe_kw | i0_percent | shift_mv_degree | shift_lv_degree | vector_group | tap_side | tap_neutral | tap_min | tap_max | tap_step_percent
63/25/38 MVA 110/20/10 kV | 63 | 25 | 38 | 110 | 20 | 10 | 10.4 | 10.4 | 10.4 | 0.28 | 0.32 | 0.35 | 35 | 0.89 | 0 | 0 | YN0yn0yn0 | hv | 0 | -10 | 10 | 1.2
63/25/38 MVA 110/10/10 kV | 63 | 25 | 38 | 110 | 10 | 10 | 10.4 | 10.4 | 10.4 | 0.28 | 0.32 | 0.35 | 35 | 0.89 | 0 | 0 | YN0yn0yn0 | hv | 0 | -10 | 10 | 1.2

## fuse_std_types
| fuse_type | i_rated_a | t_avg | t_min | t_total | x_avg | x_min | x_total
HV 100A | HV 100A | 100 | 0 | [10.0, 3.64, 0.854, 0.281, 0.1, 0.0531, 0.022, 0.01] | [10.0, 4.267, 1.21, 0.403, 0.1, 0.058, 0.022, 0.01] | 0 | [300.0, 350.0, 450.0, 550.0, 700.0, 850.0, 1200.0, 1752.0] | [600.0, 700.0, 900.0, 1150.0, 1665.0, 2000.0, 3000.0, 4313.0]
HV 10A | HV 10A | 10 | 0 | [10.0, 1675.0, 0.344, 0.156, 0.1, 0.0417, 0.0171, 0.01] | [10.0, 1.3, 0.3, 0.155, 0.1, 0.0555, 0.023, 0.01] | 0 | [30.0, 32.0, 35.0, 37.0, 39.0, 50.0, 70.0, 88.0] | [60.0, 70.0, 80.0, 87.0, 94.0, 110.0, 150.0, 216.0]
HV 125A | HV 125A | 125 | 0 | [10.0, 1.82, 0.344, 0.1, 0.0467, 0.0269, 0.01] | [10.0, 2.478, 0.426, 0.1, 0.0427, 0.0211, 0.01] | 0 | [375.0, 500.0, 700.0, 925.0, 1200.0, 1500.0, 2341.0] | [750.0, 1000.0, 1500.0, 2200.0, 3000.0, 4000.0, 5765.0]
HV 160A | HV 160A | 160 | 0 | [10.0, 4.15, 1.03, 0.198, 0.1, 0.051, 0.0172, 0.01] | [10.0, 2.3, 0.734, 0.274, 0.1, 0.046, 0.0177, 0.01] | 0 | [480.0, 550.0, 700.0, 1000.0, 1260.0, 1600.0, 2500.0, 3227.0] | [960.0, 1300.0, 1700.0, 2200.0, 2996.0, 4000.0, 6000.0, 7946.0]
HV 16A | HV 16A | 16 | 0 | [10.0, 0.352, 0.164, 0.1, 0.0649, 0.0342, 0.01] | [10.0, 2.34, 0.722, 0.181, 0.1, 0.055, 0.0296, 0.01] | 0 | [48.0, 60.0, 65.0, 71.0, 80.0, 100.0, 162.0] | [96.0, 110.0, 125.0, 150.0, 168.0, 200.0, 250.0, 398.0]
HV 200A | HV 200A | 200 | 0 | [10.0, 4.267, 1.21, 0.403, 0.1, 0.058, 0.022, 0.01] | [10.0, 3.73, 1.654, 0.328, 0.1, 0.0531, 0.019, 0.01] | 0 | [600.0, 700.0, 900.0, 1150.0, 1665.0, 2000.0, 3000.0, 4313.0] | [1200.0, 1500.0, 1800.0, 2700.0, 3960.0, 5000.0, 7500.0, 10620.0]
HV 20A | HV 20A | 20 | 0 | [10.0, 1.3, 0.3, 0.155, 0.1, 0.0555, 0.023, 0.01] | [10.0, 1.3, 0.161, 0.1, 0.0611, 0.0399, 0.0141, 0.01] | 0 | [60.0, 70.0, 80.0, 87.0, 94.0, 110.0, 150.0, 216.0] | [120.0, 150.0, 200.0, 223.0, 260.0, 300.0, 450.0, 532.0]
HV 25A | HV 25A | 25 | 0 | [10.0, 2.512, 0.833, 0.299, 0.1, 0.0372, 0.0223, 0.01] | [10.0, 3.125, 0.597, 0.198, 0.1, 0.0378, 0.022, 0.01] | 0 | [75.0, 82.0, 90.0, 100.0, 124.0, 170.0, 200.0, 289.0] | [150.0, 170.0, 210.0, 250.0, 294.0, 400.0, 500.0, 711.0]
HV 31.5A | HV 31.5A | 31.5 | 0 | [10.0, 2.34, 0.722, 0.181, 0.1, 0.055, 0.0296, 0.01] | [10.0, 2.84, 0.368, 0.164, 0.1, 0.0621, 0.0378, 0.0195, 0.01] | 0 | [95.0, 110.0, 125.0, 150.0, 165.0, 200.0, 250.0, 390.0] | [189.0, 220.0, 300.0, 350.0, 393.0, 450.0, 530.0, 700.0, 960.0]
HV 40A | HV 40A | 40 | 0 | [10.0, 1.3, 0.161, 0.1, 0.0611, 0.0399, 0.0141, 0.01] | [10.0, 2.05, 0.369, 0.198, 0.1, 0.051, 0.0298, 0.01] | 0 | [120.0, 150.0, 200.0, 223.0, 260.0, 300.0, 450.0, 532.0] | [240.0, 300.0, 400.0, 450.0, 530.0, 650.0, 800.0, 1311.0]
HV 50A | HV 50A | 50 | 0 | [10.0, 3.215, 0.597, 0.198, 0.1, 0.0378, 0.022, 0.01] | [10.0, 3.64, 0.854, 0.281, 0.1, 0.0531, 0.022, 0.01] | 0 | [150.0, 170.0, 210.0, 250.0, 294.0, 400.0, 500.0, 711.0] | [300.0, 350.0, 450.0, 550.0, 700.0, 850.0, 1200.0, 1752.0]
HV 6.3A | HV 6.3A | 6.3 | 0 | [10.0, 1.39, 0.344, 0.168, 0.1, 0.056, 0.0263, 0.01] | [10.0, 1.711, 0.516, 0.198, 0.1, 0.0634, 0.0303, 0.01] | 0 | [19.0, 19.5, 20.4, 20.8, 22.0, 25.0, 32.0, 48.0] | [38.0, 40.0, 43.0, 48.0, 53.0, 60.0, 75.0, 118.0]
HV 63A | HV 63A | 63 | 0 | [10.0, 2.84, 0.368, 0.164, 0.1, 0.0621, 0.0378, 0.0195, 0.01] | [10.0, 1.82, 0.344, 0.1, 0.0467, 0.0269, 0.01] | 0 | [189.0, 220.0, 300.0, 350.0, 393.0, 450.0, 530.0, 700.0, 961.0] | [378.0, 500.0, 700.0, 934.0, 1200.0, 1500.0, 2366.0]
HV 80A | HV 80A | 80 | 0 | [10.0, 2.05, 0.369, 0.198, 0.1, 0.051, 0.0298, 0.01] | [10.0, 4.15, 1.03, 0.198, 0.1, 0.051, 0.0172, 0.01] | 0 | [240.0, 300.0, 400.0, 450.0, 530.0, 650.0, 800.0, 1311.0] | [480.0, 550.0, 700.0, 1000.0, 1260.0, 1600.0, 2500.0, 3227.0]
Siemens NH-1-100 | Siemens NH-1-100 | 100 | [5400.0, 2000.0, 400.0, 20.0, 1.0, 0.2, 0.012, 0.004] | 0 | 0 | [150.0, 190.0, 250.0, 430.0, 900.0, 1250.0, 2700.0, 3600.0] | 0 | 0
Siemens NH-1-125 | Siemens NH-1-125 | 125 | [4800.0, 120.0, 7.0, 0.1, 0.004] | 0 | 0 | [180.0, 400.0, 740.0, 2000.0, 4250.0] | 0 | 0
Siemens NH-1-16 | Siemens NH-1-16 | 16 | [4000.0, 400.0, 2.0, 0.1, 0.04, 0.01] | 0 | 0 | [26.0, 35.0, 75.0, 150.0, 200.0, 300.0] | 0 | 0
Siemens NH-1-160 | Siemens NH-1-160 | 160 | [4800.0, 120.0, 7.0, 0.1, 0.004] | 0 | 0 | [210.0, 500.0, 900.0, 2300.0, 5000.0] | 0 | 0
Siemens NH-1-25 | Siemens NH-1-25 | 25 | [4000.0, 1000.0, 10.0, 0.2, 0.02, 0.01] | 0 | 0 | [40.0, 50.0, 100.0, 210.0, 400.0, 500.0] | 0 | 0
Siemens NH-1-50 | Siemens NH-1-50 | 50 | [4000.0, 40.0, 4.0, 1.0, 0.02, 0.01] | 0 | 0 | [86.0, 200.0, 300.0, 400.0, 1000.0, 1280.0] | 0 | 0
Siemens NH-1-63 | Siemens NH-1-63 | 63 | [4000.0, 100.0, 10.0, 2.0, 0.04, 0.01] | 0 | 0 | [100.0, 200.0, 300.0, 400.0, 1000.0, 1500.0] | 0 | 0
Siemens NH-1-80 | Siemens NH-1-80 | 80 | [4800.0, 120.0, 7.0, 0.1, 0.01] | 0 | 0 | [150.58, 250.0, 450.0, 1150.0, 2470.0] | 0 | 0
Siemens NH-2-1000 | Siemens NH-2-1000 | 1000 | [4800.0, 120.0, 7.0, 0.1, 0.004] | 0 | 0 | [1900.0, 3500.0, 8400.0, 24000.0, 52000.0] | 0 | 0
Siemens NH-2-200 | Siemens NH-2-200 | 200 | [4800.0, 120.0, 7.0, 0.1, 0.004] | 0 | 0 | [280.0, 650.0, 1200.0, 3000.0, 7000.0] | 0 | 0
Siemens NH-2-224 | Siemens NH-2-224 | 224 | [4800.0, 120.0, 7.0, 0.2, 0.04, 0.004] | 0 | 0 | [400.0, 750.0, 1453.0, 3025.0, 4315.0, 7600.0] | 0 | 0
Siemens NH-2-250 | Siemens NH-2-250 | 250 | [4800.0, 120.0, 7.0, 0.1, 0.004] | 0 | 0 | [450.0, 800.0, 1650.0, 4000.0, 8500.0] | 0 | 0
Siemens NH-2-315 | Siemens NH-2-315 | 315 | [4800.0, 120.0, 7.0, 0.1, 0.004] | 0 | 0 | [550.0, 920.0, 1900.0, 5000.0, 11000.0] | 0 | 0
Siemens NH-2-355 | Siemens NH-2-355 | 355 | [4800.0, 120.0, 6.0, 0.1, 0.004] | 0 | 0 | [650.0, 1116.27, 2350.0, 5840.0, 12790.0] | 0 | 0
Siemens NH-2-400 | Siemens NH-2-400 | 400 | [4800.0, 120.0, 7.0, 0.1, 0.004] | 0 | 0 | [720.0, 1350.0, 2800.0, 6500.0, 15000.0] | 0 | 0
Siemens NH-2-425 | Siemens NH-2-425 | 425 | [4800.0, 120.0, 7.0, 0.1, 0.004] | 0 | 0 | [850.0, 1500.0, 3050.0, 7500.0, 16500.0] | 0 | 0
Siemens NH-2-630 | Siemens NH-2-630 | 630 | [4800.0, 120.0, 7.0, 0.1, 0.004] | 0 | 0 | [1200.0, 2000.0, 4800.0, 12000.0, 26000.0] | 0 | 0

## dtypes
| element | column | dtype
0 | bus | name | object
1 | bus | vn_kv | float64
2 | bus | type | object
3 | bus | zone | object
4 | bus | in_service | bool
5 | load | name | object
6 | load | bus | uint32
7 | load | p_mw | float64
8 | load | q_mvar | float64
9 | load | const_z_percent | float64
10 | load | const_i_percent | float64
11 | load | sn_mva | float64
12 | load | scaling | float64
13 | load | in_service | bool
14 | load | type | object
15 | ext_grid | name | object
16 | ext_grid | bus | uint32
17 | ext_grid | vm_pu | float64
18 | ext_grid | va_degree | float64
19 | ext_grid | slack_weight | float64
20 | ext_grid | in_service | bool
21 | line | name | object
22 | line | std_type | object
23 | line | from_bus | uint32
24 | line | to_bus | uint32
25 | line | length_km | float64
26 | line | r_ohm_per_km | float64
27 | line | x_ohm_per_km | float64
28 | line | c_nf_per_km | float64
29 | line | g_us_per_km | float64
30 | line | max_i_ka | float64
31 | line | df | float64
32 | line | parallel | uint32
33 | line | type | object
34 | line | in_service | bool
35 | trafo | name | object
36 | trafo | std_type | object
37 | trafo | hv_bus | uint32
38 | trafo | lv_bus | uint32
39 | trafo | sn_mva | float64
40 | trafo | vn_hv_kv | float64
41 | trafo | vn_lv_kv | float64
42 | trafo | vk_percent | float64
43 | trafo | vkr_percent | float64
44 | trafo | pfe_kw | float64
45 | trafo | i0_percent | float64
46 | trafo | shift_degree | float64
47 | trafo | tap_side | object
48 | trafo | tap_neutral | int32
49 | trafo | tap_min | int32
50 | trafo | tap_max | int32
51 | trafo | tap_step_percent | float64
52 | trafo | tap_step_degree | float64
53 | trafo | tap_pos | int32
54 | trafo | tap_phase_shifter | bool
55 | trafo | parallel | uint32
56 | trafo | df | float64
57 | trafo | in_service | bool
58 | line_geodata | coords | object
59 | bus_geodata | x | float64
60 | bus_geodata | y | float64
61 | bus_geodata | coords | object

## parameters
| version | format_version | converged | OPF_converged | name | f_hz | sn_mva
0 | 2.14.6 | 2.14.0 | FALSE | FALSE |  | 50 | 1