## bus
| name | vn_kv | type | zone | in_service
0 | bus_LV_5871-3_0_4_node_0 | 0.4 | n |  | TRUE
1 | bus_LV_5871-3_0_4_node_1 | 0.4 | n |  | TRUE
2 | bus_LV_5871-3_0_4_node_2 | 0.4 | n |  | TRUE
3 | bus_LV_5871-3_0_4_node_3 | 0.4 | n |  | TRUE
4 | bus_LV_5871-3_0_4_node_4 | 0.4 | n |  | TRUE
5 | bus_LV_5871-3_0_4_node_5 | 0.4 | n |  | TRUE
6 | bus_LV_5871-3_0_4_node_6 | 0.4 | n |  | TRUE
7 | bus_LV_5871-3_0_4_node_38 | 0.4 | n |  | TRUE
8 | bus_LV_5871-3_0_4_node_32 | 0.4 | n |  | TRUE
9 | bus_LV_5871-3_0_4_node_16 | 0.4 | n |  | TRUE
10 | bus_LV_5871-3_0_4_node_13 | 0.4 | n |  | TRUE
11 | bus_LV_5871-3_0_4_node_39 | 0.4 | n |  | TRUE
12 | bus_LV_5871-3_0_4_node_28 | 0.4 | n |  | TRUE
13 | bus_LV_5871-3_0_4_node_20 | 0.4 | n |  | TRUE
14 | bus_LV_5871-3_0_4_node_30 | 0.4 | n |  | TRUE
15 | bus_LV_5871-3_0_4_node_14 | 0.4 | n |  | TRUE
16 | bus_LV_5871-3_0_4_node_7 | 0.4 | n |  | TRUE
17 | bus_LV_5871-3_0_4_node_8 | 0.4 | n |  | TRUE
18 | bus_LV_5871-3_0_4_node_9 | 0.4 | n |  | TRUE
19 | bus_LV_5871-3_0_4_node_10 | 0.4 | n |  | TRUE
20 | bus_LV_5871-3_0_4_node_40 | 0.4 | n |  | TRUE
21 | bus_LV_5871-3_0_4_node_11 | 0.4 | n |  | TRUE
22 | bus_LV_5871-3_0_4_node_15 | 0.4 | n |  | TRUE
23 | bus_LV_5871-3_0_4_node_22 | 0.4 | n |  | TRUE
24 | bus_LV_5871-3_0_4_node_68 | 0.4 | n |  | TRUE
25 | bus_LV_5871-3_0_4_node_19 | 0.4 | n |  | TRUE
26 | bus_LV_5871-3_0_4_node_17 | 0.4 | n |  | TRUE
27 | bus_LV_5871-3_0_4_node_18 | 0.4 | n |  | TRUE
28 | bus_LV_5871-3_0_4_node_21 | 0.4 | n |  | TRUE
29 | bus_LV_5871-3_0_4_node_27 | 0.4 | n |  | TRUE
30 | bus_LV_5871-3_0_4_node_67 | 0.4 | n |  | TRUE
31 | bus_LV_5871-3_0_4_node_25 | 0.4 | n |  | TRUE
32 | bus_LV_5871-3_0_4_node_70 | 0.4 | n |  | TRUE
33 | bus_LV_5871-3_0_4_node_73 | 0.4 | n |  | TRUE
34 | bus_LV_5871-3_0_4_node_23 | 0.4 | n |  | TRUE
35 | bus_LV_5871-3_0_4_node_24 | 0.4 | n |  | TRUE
36 | bus_LV_5871-3_0_4_node_26 | 0.4 | n |  | TRUE
37 | bus_LV_5871-3_0_4_node_34 | 0.4 | n |  | TRUE
38 | bus_LV_5871-3_0_4_node_35 | 0.4 | n |  | TRUE
39 | bus_LV_5871-3_0_4_node_66 | 0.4 | n |  | TRUE
40 | bus_LV_5871-3_0_4_node_37 | 0.4 | n |  | TRUE
41 | bus_LV_5871-3_0_4_node_29 | 0.4 | n |  | TRUE
42 | bus_LV_5871-3_0_4_node_31 | 0.4 | n |  | TRUE
43 | bus_LV_5871-3_0_4_node_33 | 0.4 | n |  | TRUE
44 | bus_LV_5871-3_0_4_node_36 | 0.4 | n |  | TRUE
45 | bus_LV_5871-3_0_4_node_59 | 0.4 | n |  | TRUE
46 | bus_LV_5871-3_0_4_node_57 | 0.4 | n |  | TRUE
47 | bus_LV_5871-3_0_4_node_65 | 0.4 | n |  | TRUE
48 | bus_LV_5871-3_0_4_node_64 | 0.4 | n |  | TRUE
49 | bus_LV_5871-3_0_4_node_71 | 0.4 | n |  | TRUE
50 | bus_LV_5871-3_0_4_node_41 | 0.4 | n |  | TRUE
51 | bus_LV_5871-3_0_4_node_42 | 0.4 | n |  | TRUE
52 | bus_LV_5871-3_0_4_node_43 | 0.4 | n |  | TRUE
53 | bus_LV_5871-3_0_4_node_44 | 0.4 | n |  | TRUE
54 | bus_LV_5871-3_0_4_node_45 | 0.4 | n |  | TRUE
55 | bus_LV_5871-3_0_4_node_46 | 0.4 | n |  | TRUE
56 | bus_LV_5871-3_0_4_node_52 | 0.4 | n |  | TRUE
57 | bus_LV_5871-3_0_4_node_49 | 0.4 | n |  | TRUE
58 | bus_LV_5871-3_0_4_node_54 | 0.4 | n |  | TRUE
59 | bus_LV_5871-3_0_4_node_63 | 0.4 | n |  | TRUE
60 | bus_LV_5871-3_0_4_node_51 | 0.4 | n |  | TRUE
61 | bus_LV_5871-3_0_4_node_47 | 0.4 | n |  | TRUE
62 | bus_LV_5871-3_0_4_node_53 | 0.4 | n |  | TRUE
63 | bus_LV_5871-3_0_4_node_48 | 0.4 | n |  | TRUE
64 | bus_LV_5871-3_0_4_node_61 | 0.4 | n |  | TRUE
65 | bus_LV_5871-3_0_4_node_62 | 0.4 | n |  | TRUE
66 | bus_LV_5871-3_0_4_node_60 | 0.4 | n |  | TRUE
67 | bus_LV_5871-3_0_4_node_58 | 0.4 | n |  | TRUE
68 | bus_LV_5871-3_0_4_node_56 | 0.4 | n |  | TRUE
69 | bus_LV_5871-3_0_4_node_69 | 0.4 | n |  | TRUE
70 | bus_LV_5871-3_0_4_node_72 | 0.4 | n |  | TRUE
71 | bus_MV_337_0_node_140 | 20 | n |  | TRUE

## load
| name | bus | p_mw | q_mvar | const_z_percent | const_i_percent | sn_mva | scaling | in_service | type
0 | LV_5871-3_0_4_load_0 | 0 | 0.0010057 | 0.00025205 | 0 | 0 |  | 1 | TRUE | wye
1 | LV_5871-3_0_4_load_4 | 4 | 0.0020191 | 0.00050605 | 0 | 0 |  | 1 | TRUE | wye
2 | LV_5871-3_0_4_load_5 | 5 | 0.0015097 | 0.00037837 | 0 | 0 |  | 1 | TRUE | wye
3 | LV_5871-3_0_4_load_38 | 7 | 0.0018542 | 0.0004647 | 0 | 0 |  | 1 | TRUE | wye
4 | LV_5871-3_0_4_load_32 | 8 | 0.0011786 | 0.00029538 | 0 | 0 |  | 1 | TRUE | wye
5 | LV_5871-3_0_4_load_16 | 9 | 0.00065809 | 0.00016493 | 0 | 0 |  | 1 | TRUE | wye
6 | LV_5871-3_0_4_load_13 | 10 | 0.0022109 | 0.00055411 | 0 | 0 |  | 1 | TRUE | wye
7 | LV_5871-3_0_4_load_30 | 14 | 0.0015235 | 0.00038183 | 0 | 0 |  | 1 | TRUE | wye
8 | LV_5871-3_0_4_load_14 | 15 | 0.0008044 | 0.0002016 | 0 | 0 |  | 1 | TRUE | wye
9 | LV_5871-3_0_4_load_7 | 16 | 0.0012299 | 0.00030825 | 0 | 0 |  | 1 | TRUE | wye
10 | LV_5871-3_0_4_load_9 | 18 | 0.0032882 | 0.00082411 | 0 | 0 |  | 1 | TRUE | wye
11 | LV_5871-3_0_4_load_10 | 19 | 0.0035487 | 0.00088938 | 0 | 0 |  | 1 | TRUE | wye
12 | LV_5871-3_0_4_load_40 | 20 | 0.0014912 | 0.00037374 | 0 | 0 |  | 1 | TRUE | wye
13 | LV_5871-3_0_4_load_15 | 22 | 0.00030364 | 7.61e-05 | 0 | 0 |  | 1 | TRUE | wye
14 | LV_5871-3_0_4_load_17 | 26 | 0.00061974 | 0.00015532 | 0 | 0 |  | 1 | TRUE | wye
15 | LV_5871-3_0_4_load_18 | 27 | 0.0018738 | 0.00046962 | 0 | 0 |  | 1 | TRUE | wye
16 | LV_5871-3_0_4_load_21 | 28 | 0.001909 | 0.00047844 | 0 | 0 |  | 1 | TRUE | wye
17 | LV_5871-3_0_4_load_67 | 30 | 0.0026272 | 0.00065843 | 0 | 0 |  | 1 | TRUE | wye
18 | LV_5871-3_0_4_load_73 | 33 | 0.00085892 | 0.00021527 | 0 | 0 |  | 1 | TRUE | wye
19 | LV_5871-3_0_4_load_23 | 34 | 0.0018662 | 0.00046771 | 0 | 0 |  | 1 | TRUE | wye
20 | LV_5871-3_0_4_load_24 | 35 | 0.0012546 | 0.00031444 | 0 | 0 |  | 1 | TRUE | wye
21 | LV_5871-3_0_4_load_26 | 36 | 0.00085949 | 0.00021541 | 0 | 0 |  | 1 | TRUE | wye
22 | LV_5871-3_0_4_load_34 | 37 | 0.0017568 | 0.0004403 | 0 | 0 |  | 1 | TRUE | wye
23 | LV_5871-3_0_4_load_66 | 39 | 0.0014148 | 0.00035458 | 0 | 0 |  | 1 | TRUE | wye
24 | LV_5871-3_0_4_load_29 | 41 | 0.0011536 | 0.00028913 | 0 | 0 |  | 1 | TRUE | wye
25 | LV_5871-3_0_4_load_31 | 42 | 0.0017024 | 0.00042667 | 0 | 0 |  | 1 | TRUE | wye
26 | LV_5871-3_0_4_load_33 | 43 | 0.002284 | 0.00057242 | 0 | 0 |  | 1 | TRUE | wye
27 | LV_5871-3_0_4_load_36 | 44 | 0.00036747 | 9.2097e-05 | 0 | 0 |  | 1 | TRUE | wye
28 | LV_5871-3_0_4_load_59 | 45 | 0.00036474 | 9.1412e-05 | 0 | 0 |  | 1 | TRUE | wye
29 | LV_5871-3_0_4_load_57 | 46 | 0.002775 | 0.00069548 | 0 | 0 |  | 1 | TRUE | wye
30 | LV_5871-3_0_4_load_65 | 47 | 0.00092958 | 0.00023297 | 0 | 0 |  | 1 | TRUE | wye
31 | LV_5871-3_0_4_load_64 | 48 | 0.0011084 | 0.00027778 | 0 | 0 |  | 1 | TRUE | wye
32 | LV_5871-3_0_4_load_71 | 49 | 0.00029469 | 7.3856e-05 | 0 | 0 |  | 1 | TRUE | wye
33 | LV_5871-3_0_4_load_41 | 50 | 0.02052 | 0.0051427 | 0 | 0 |  | 1 | TRUE | wye
34 | LV_5871-3_0_4_load_42 | 51 | 0.0047808 | 0.0011982 | 0 | 0 |  | 1 | TRUE | wye
35 | LV_5871-3_0_4_load_44 | 53 | 0.0054376 | 0.0013628 | 0 | 0 |  | 1 | TRUE | wye
36 | LV_5871-3_0_4_load_45 | 54 | 0.0065691 | 0.0016464 | 0 | 0 |  | 1 | TRUE | wye
37 | LV_5871-3_0_4_load_46 | 55 | 0.0067276 | 0.0016861 | 0 | 0 |  | 1 | TRUE | wye
38 | LV_5871-3_0_4_load_54 | 58 | 0.00726 | 0.0018195 | 0 | 0 |  | 1 | TRUE | wye
39 | LV_5871-3_0_4_load_63 | 59 | 0.0024155 | 0.00060539 | 0 | 0 |  | 1 | TRUE | wye
40 | LV_5871-3_0_4_load_51 | 60 | 0.048075 | 0.012049 | 0 | 0 |  | 1 | TRUE | wye
41 | LV_5871-3_0_4_load_47 | 61 | 0.00038401 | 9.6242e-05 | 0 | 0 |  | 1 | TRUE | wye
42 | LV_5871-3_0_4_load_53 | 62 | 0.00078681 | 0.00019719 | 0 | 0 |  | 1 | TRUE | wye
43 | LV_5871-3_0_4_load_48 | 63 | 0.0025607 | 0.00064178 | 0 | 0 |  | 1 | TRUE | wye
44 | LV_5871-3_0_4_load_61 | 64 | 0.020259 | 0.0050775 | 0 | 0 |  | 1 | TRUE | wye
45 | LV_5871-3_0_4_load_62 | 65 | 0.058912 | 0.014765 | 0 | 0 |  | 1 | TRUE | wye
46 | LV_5871-3_0_4_load_56 | 68 | 0.0025685 | 0.00064374 | 0 | 0 |  | 1 | TRUE | wye
47 | LV_5871-3_0_4_load_69 | 69 | 0.0013739 | 0.00034434 | 0 | 0 |  | 1 | TRUE | wye
48 | LV_5871-3_0_4_load_72 | 70 | 0.00071855 | 0.00018008 | 0 | 0 |  | 1 | TRUE | wye

## ext_grid
| name | bus | vm_pu | va_degree | slack_weight | in_service
0 |  | 56 | 1 | 0 | 1 | TRUE

## line
| name | std_type | from_bus | to_bus | length_km | r_ohm_per_km | x_ohm_per_km | c_nf_per_km | g_us_per_km | max_i_ka | df | parallel | type | in_service
0 | LV_5871-3_0_4_line_0 | NAYY 4x150 SE | 0 | 1 | 0.028428 | 0.208 | 0.08 | 261 | 0 | 0.27 | 1 | 3 | cs | TRUE
1 | LV_5871-3_0_4_line_1 | NAYY 4x150 SE | 0 | 2 | 0.023759 | 0.208 | 0.08 | 261 | 0 | 0.27 | 1 | 3 | cs | TRUE
2 | LV_5871-3_0_4_line_2 | NAYY 4x150 SE | 1 | 3 | 0.051074 | 0.208 | 0.08 | 261 | 0 | 0.27 | 1 | 3 | cs | TRUE
3 | LV_5871-3_0_4_line_3 | NAYY 4x150 SE | 1 | 4 | 0.018438 | 0.208 | 0.08 | 261 | 0 | 0.27 | 1 | 1 | cs | TRUE
4 | LV_5871-3_0_4_line_4 | NAYY 4x150 SE | 1 | 5 | 0.01401 | 0.208 | 0.08 | 261 | 0 | 0.27 | 1 | 1 | cs | TRUE
5 | LV_5871-3_0_4_line_5 | NAYY 4x150 SE | 2 | 6 | 0.053688 | 0.208 | 0.08 | 261 | 0 | 0.27 | 1 | 3 | cs | TRUE
6 | LV_5871-3_0_4_line_6 | NAYY 4x150 SE | 3 | 7 | 0.063882 | 0.208 | 0.08 | 261 | 0 | 0.27 | 1 | 3 | cs | TRUE
7 | LV_5871-3_0_4_line_7 | NAYY 4x150 SE | 5 | 8 | 0.027866 | 0.208 | 0.08 | 261 | 0 | 0.27 | 1 | 1 | cs | TRUE
8 | LV_5871-3_0_4_line_8 | NAYY 4x150 SE | 6 | 9 | 0.021055 | 0.208 | 0.08 | 261 | 0 | 0.27 | 1 | 3 | cs | TRUE
9 | LV_5871-3_0_4_line_9 | NAYY 4x150 SE | 6 | 10 | 0.019509 | 0.208 | 0.08 | 261 | 0 | 0.27 | 1 | 1 | cs | TRUE
10 | LV_5871-3_0_4_line_10 | NAYY 4x150 SE | 7 | 11 | 0.087207 | 0.208 | 0.08 | 261 | 0 | 0.27 | 1 | 3 | cs | TRUE
11 | LV_5871-3_0_4_line_11 | NAYY 4x150 SE | 8 | 14 | 0.0033282 | 0.208 | 0.08 | 261 | 0 | 0.27 | 1 | 1 | cs | TRUE
12 | LV_5871-3_0_4_line_12 | NAYY 4x150 SE | 9 | 12 | 0.05236 | 0.208 | 0.08 | 261 | 0 | 0.27 | 1 | 3 | cs | TRUE
13 | LV_5871-3_0_4_line_13 | NAYY 4x150 SE | 10 | 15 | 0.029825 | 0.208 | 0.08 | 261 | 0 | 0.27 | 1 | 1 | cs | TRUE
14 | LV_5871-3_0_4_line_14 | NAYY 4x150 SE | 11 | 20 | 0.042675 | 0.208 | 0.08 | 261 | 0 | 0.27 | 1 | 1 | cs | TRUE
15 | LV_5871-3_0_4_line_15 | NAYY 4x150 SE | 11 | 21 | 0.22599 | 0.208 | 0.08 | 261 | 0 | 0.27 | 1 | 2 | cs | TRUE
16 | LV_5871-3_0_4_line_16 | NAYY 4x150 SE | 12 | 13 | 0.001672 | 0.208 | 0.08 | 261 | 0 | 0.27 | 1 | 3 | cs | TRUE
17 | LV_5871-3_0_4_line_17 | NAYY 4x150 SE | 13 | 29 | 0.025559 | 0.208 | 0.08 | 261 | 0 | 0.27 | 1 | 3 | cs | TRUE
18 | LV_5871-3_0_4_line_18 | NAYY 4x150 SE | 13 | 27 | 0.014138 | 0.208 | 0.08 | 261 | 0 | 0.27 | 1 | 1 | cs | TRUE
19 | LV_5871-3_0_4_line_19 | NAYY 4x150 SE | 14 | 41 | 0.020623 | 0.208 | 0.08 | 261 | 0 | 0.27 | 1 | 1 | cs | TRUE
20 | LV_5871-3_0_4_line_20 | NAYY 4x150 SE | 15 | 22 | 0.0085829 | 0.208 | 0.08 | 261 | 0 | 0.27 | 1 | 1 | cs | TRUE
21 | LV_5871-3_0_4_line_21 | NAYY 4x150 SE | 16 | 17 | 0.0011156 | 0.208 | 0.08 | 261 | 0 | 0.27 | 1 | 1 | cs | TRUE
22 | LV_5871-3_0_4_line_22 | NAYY 4x150 SE | 17 | 18 | 0.083308 | 0.208 | 0.08 | 261 | 0 | 0.27 | 1 | 1 | cs | TRUE
23 | LV_5871-3_0_4_line_23 | NAYY 4x150 SE | 17 | 19 | 0.028857 | 0.208 | 0.08 | 261 | 0 | 0.27 | 1 | 1 | cs | TRUE
24 | LV_5871-3_0_4_line_24 | NAYY 4x150 SE | 18 | 21 | 0.10298 | 0.208 | 0.08 | 261 | 0 | 0.27 | 1 | 1 | cs | TRUE
25 | LV_5871-3_0_4_line_25 | NAYY 4x150 SE | 20 | 49 | 0.27508 | 0.208 | 0.08 | 261 | 0 | 0.27 | 1 | 1 | cs | TRUE
26 | LV_5871-3_0_4_line_26 | NAYY 4x150 SE | 22 | 23 | 0.021698 | 0.208 | 0.08 | 261 | 0 | 0.27 | 1 | 1 | cs | TRUE
27 | LV_5871-3_0_4_line_27 | NAYY 4x150 SE | 23 | 24 | 0.046794 | 0.208 | 0.08 | 261 | 0 | 0.27 | 1 | 1 | cs | TRUE
28 | LV_5871-3_0_4_line_28 | NAYY 4x150 SE | 23 | 25 | 0.024926 | 0.208 | 0.08 | 261 | 0 | 0.27 | 1 | 1 | cs | TRUE
29 | LV_5871-3_0_4_line_29 | NAYY 4x150 SE | 24 | 32 | 0.050371 | 0.208 | 0.08 | 261 | 0 | 0.27 | 1 | 1 | cs | TRUE
30 | LV_5871-3_0_4_line_30 | NAYY 4x150 SE | 24 | 33 | 0.025126 | 0.208 | 0.08 | 261 | 0 | 0.27 | 1 | 1 | cs | TRUE
31 | LV_5871-3_0_4_line_31 | NAYY 4x150 SE | 25 | 28 | 0.050345 | 0.208 | 0.08 | 261 | 0 | 0.27 | 1 | 1 | cs | TRUE
32 | LV_5871-3_0_4_line_32 | NAYY 4x150 SE | 25 | 26 | 0.042729 | 0.208 | 0.08 | 261 | 0 | 0.27 | 1 | 1 | cs | TRUE
33 | LV_5871-3_0_4_line_33 | NAYY 4x150 SE | 28 | 30 | 0.018918 | 0.208 | 0.08 | 261 | 0 | 0.27 | 1 | 1 | cs | TRUE
34 | LV_5871-3_0_4_line_34 | NAYY 4x150 SE | 29 | 31 | 0.014741 | 0.208 | 0.08 | 261 | 0 | 0.27 | 1 | 3 | cs | TRUE
35 | LV_5871-3_0_4_line_35 | NAYY 4x150 SE | 31 | 34 | 0.021519 | 0.208 | 0.08 | 261 | 0 | 0.27 | 1 | 3 | cs | TRUE
36 | LV_5871-3_0_4_line_36 | NAYY 4x150 SE | 32 | 69 | 0.018884 | 0.208 | 0.08 | 261 | 0 | 0.27 | 1 | 1 | cs | TRUE
37 | LV_5871-3_0_4_line_37 | NAYY 4x150 SE | 33 | 70 | 0.015362 | 0.208 | 0.08 | 261 | 0 | 0.27 | 1 | 1 | cs | TRUE
38 | LV_5871-3_0_4_line_38 | NAYY 4x150 SE | 34 | 35 | 0.0248 | 0.208 | 0.08 | 261 | 0 | 0.27 | 1 | 3 | cs | TRUE
39 | LV_5871-3_0_4_line_39 | NAYY 4x150 SE | 35 | 36 | 0.011234 | 0.208 | 0.08 | 261 | 0 | 0.27 | 1 | 3 | cs | TRUE
40 | LV_5871-3_0_4_line_40 | NAYY 4x150 SE | 36 | 37 | 0.0017038 | 0.208 | 0.08 | 261 | 0 | 0.27 | 1 | 3 | cs | TRUE
41 | LV_5871-3_0_4_line_41 | NAYY 4x150 SE | 37 | 38 | 0.019337 | 0.208 | 0.08 | 261 | 0 | 0.27 | 1 | 3 | cs | TRUE
42 | LV_5871-3_0_4_line_42 | NAYY 4x150 SE | 38 | 44 | 0.0126 | 0.208 | 0.08 | 261 | 0 | 0.27 | 1 | 3 | cs | TRUE
43 | LV_5871-3_0_4_line_43 | NAYY 4x150 SE | 38 | 40 | 0.03131 | 0.208 | 0.08 | 261 | 0 | 0.27 | 1 | 1 | cs | TRUE
44 | LV_5871-3_0_4_line_44 | NAYY 4x150 SE | 39 | 40 | 0.0048293 | 0.208 | 0.08 | 261 | 0 | 0.27 | 1 | 1 | cs | TRUE
45 | LV_5871-3_0_4_line_45 | NAYY 4x150 SE | 41 | 42 | 0.002282 | 0.208 | 0.08 | 261 | 0 | 0.27 | 1 | 1 | cs | TRUE
46 | LV_5871-3_0_4_line_46 | NAYY 4x150 SE | 42 | 43 | 0.0226 | 0.208 | 0.08 | 261 | 0 | 0.27 | 1 | 1 | cs | TRUE
47 | LV_5871-3_0_4_line_47 | NAYY 4x150 SE | 44 | 45 | 0.024021 | 0.208 | 0.08 | 261 | 0 | 0.27 | 1 | 3 | cs | TRUE
48 | LV_5871-3_0_4_line_48 | NAYY 4x150 SE | 45 | 46 | 0.013873 | 0.208 | 0.08 | 261 | 0 | 0.27 | 1 | 3 | cs | TRUE
49 | LV_5871-3_0_4_line_49 | NAYY 4x150 SE | 46 | 68 | 0.024076 | 0.208 | 0.08 | 261 | 0 | 0.27 | 1 | 3 | cs | TRUE
50 | LV_5871-3_0_4_line_50 | NAYY 4x150 SE | 47 | 48 | 0.038454 | 0.208 | 0.08 | 261 | 0 | 0.27 | 1 | 1 | cs | TRUE
51 | LV_5871-3_0_4_line_51 | NAYY 4x150 SE | 48 | 59 | 0.014388 | 0.208 | 0.08 | 261 | 0 | 0.27 | 1 | 1 | cs | TRUE
52 | LV_5871-3_0_4_line_52 | NAYY 4x150 SE | 50 | 51 | 0.012017 | 0.208 | 0.08 | 261 | 0 | 0.27 | 1 | 3 | cs | TRUE
53 | LV_5871-3_0_4_line_53 | NAYY 4x150 SE | 50 | 52 | 0.0052664 | 0.208 | 0.08 | 261 | 0 | 0.27 | 1 | 3 | cs | TRUE
54 | LV_5871-3_0_4_line_54 | NAYY 4x150 SE | 51 | 53 | 0.042776 | 0.208 | 0.08 | 261 | 0 | 0.27 | 1 | 3 | cs | TRUE
55 | LV_5871-3_0_4_line_55 | NAYY 4x150 SE | 52 | 54 | 0.020693 | 0.208 | 0.08 | 261 | 0 | 0.27 | 1 | 3 | cs | TRUE
56 | LV_5871-3_0_4_line_56 | NAYY 4x150 SE | 52 | 55 | 0.020685 | 0.208 | 0.08 | 261 | 0 | 0.27 | 1 | 1 | cs | TRUE
57 | LV_5871-3_0_4_line_57 | NAYY 4x150 SE | 53 | 56 | 0.0063134 | 0.208 | 0.08 | 261 | 0 | 0.27 | 1 | 3 | cs | TRUE
58 | LV_5871-3_0_4_line_58 | NAYY 4x150 SE | 54 | 57 | 0.042663 | 0.208 | 0.08 | 261 | 0 | 0.27 | 1 | 3 | cs | TRUE
59 | LV_5871-3_0_4_line_59 | NAYY 4x150 SE | 55 | 58 | 0.027476 | 0.208 | 0.08 | 261 | 0 | 0.27 | 1 | 1 | cs | TRUE
60 | LV_5871-3_0_4_line_60 | NAYY 4x150 SE | 56 | 59 | 0.028125 | 0.208 | 0.08 | 261 | 0 | 0.27 | 1 | 1 | cs | TRUE
61 | LV_5871-3_0_4_line_61 | NAYY 4x150 SE | 57 | 60 | 0.031594 | 0.208 | 0.08 | 261 | 0 | 0.27 | 1 | 3 | cs | TRUE
62 | LV_5871-3_0_4_line_62 | NAYY 4x150 SE | 57 | 61 | 0.090139 | 0.208 | 0.08 | 261 | 0 | 0.27 | 1 | 1 | cs | TRUE
63 | LV_5871-3_0_4_line_63 | NAYY 4x150 SE | 58 | 62 | 0.023087 | 0.208 | 0.08 | 261 | 0 | 0.27 | 1 | 1 | cs | TRUE
64 | LV_5871-3_0_4_line_64 | NAYY 4x150 SE | 60 | 64 | 0.010418 | 0.208 | 0.08 | 261 | 0 | 0.27 | 1 | 3 | cs | TRUE
65 | LV_5871-3_0_4_line_65 | NAYY 4x150 SE | 61 | 63 | 0.0028347 | 0.208 | 0.08 | 261 | 0 | 0.27 | 1 | 1 | cs | TRUE
66 | LV_5871-3_0_4_line_66 | NAYY 4x150 SE | 64 | 65 | 0.013233 | 0.208 | 0.08 | 261 | 0 | 0.27 | 1 | 3 | cs | TRUE
67 | LV_5871-3_0_4_line_67 | NAYY 4x150 SE | 65 | 66 | 0.017382 | 0.208 | 0.08 | 261 | 0 | 0.27 | 1 | 3 | cs | TRUE
68 | LV_5871-3_0_4_line_68 | NAYY 4x150 SE | 66 | 67 | 0.018269 | 0.208 | 0.08 | 261 | 0 | 0.27 | 1 | 3 | cs | TRUE
69 | LV_5871-3_0_4_line_69 | NAYY 4x150 SE | 67 | 68 | 0.033726 | 0.208 | 0.08 | 261 | 0 | 0.27 | 1 | 3 | cs | TRUE

## trafo
| name | std_type | hv_bus | lv_bus | sn_mva | vn_hv_kv | vn_lv_kv | vk_percent | vkr_percent | pfe_kw | i0_percent | shift_degree | tap_side | tap_neutral | tap_min | tap_max | tap_step_percent | tap_step_degree | tap_pos | tap_phase_shifter | parallel | df | in_service
0 | LV_5871-3_0_4_trafo_52 | 0.25 MVA 20/0.4 kV | 71 | 56 | 0.25 | 20 | 0.4 | 6 | 1.44 | 0.8 | 0.32 | 150 | hv | 0 | -2 | 2 | 2.5 | 0 | 0 | FALSE | 1 | 1 | TRUE

## line_geodata
| x0 | y0 | x1 | y1 | x2 | y2 | x3 | y3 | x4 | y4 | x5 | y5 | x6 | y6 | x7 | y7 | x8 | y8 | x9 | y9
0 | 2510802.795 | 1164071.6946 | 2510813.7779 | 1164080.8592 | 2510824.3291 | 1164088.8073 | 2510825.1027 | 1164089.2933
1 | 2510845.744 | 1164100.9966 | 2510840.1674 | 1164098.4112 | 2510832.9042 | 1164094.1943 | 2510825.1027 | 1164089.2933
2 | 2510802.795 | 1164071.6946 | 2510821.3132 | 1164055.4541 | 2510836.0541 | 1164040.1815 | 2510837.6492 | 1164035.1436
3 | 2510802.795 | 1164071.6946 | 2510789.5291 | 1164084.4992
4 | 2510802.795 | 1164071.6946 | 2510791.5217 | 1164063.3762
5 | 2510845.744 | 1164100.9966 | 2510843.4258 | 1164118.7084 | 2510842.0103 | 1164129.1246 | 2510843.2684 | 1164139.0453 | 2510847.7576 | 1164149.3848 | 2510849.8389 | 1164152.8449
6 | 2510837.6492 | 1164035.1436 | 2510838.0575 | 1164024.4755 | 2510836.9884 | 1164019.544 | 2510834.7987 | 1164012.4055 | 2510831.9368 | 1164006.4222 | 2510829.2699 | 1164001.7034 | 2510824.5874 | 1163995.8916 | 2510819.7717 | 1163991.4271 | 2510813.1916 | 1163980.6072 | 2510812.6227 | 1163978.7454
7 | 2510769.099 | 1164046.8307 | 2510791.5217 | 1164063.3762
8 | 2510849.8389 | 1164152.8449 | 2510843.9043 | 1164150.9097 | 2510829.5134 | 1164147.3985
9 | 2510849.8389 | 1164152.8449 | 2510857.3731 | 1164156.2351 | 2510866.7402 | 1164162.4602
10 | 2510819.2934 | 1163892.252 | 2510816.8793 | 1163914.8571 | 2510813.3663 | 1163941.3475 | 2510810.9127 | 1163962.3189 | 2510810.7783 | 1163968.7359 | 2510811.5007 | 1163975.0734 | 2510812.6227 | 1163978.7454
11 | 2510769.099 | 1164046.8307 | 2510766.4209 | 1164044.8546
12 | 2510777.8812 | 1164138.9611 | 2510799.7548 | 1164143.3721 | 2510826.8526 | 1164146.7493 | 2510829.5134 | 1164147.3985
13 | 2510883.9597 | 1164186.2728 | 2510882.5099 | 1164182.8224 | 2510876.6215 | 1164172.1367 | 2510868.7456 | 1164163.793 | 2510866.7402 | 1164162.4602
14 | 2510819.2934 | 1163892.252 | 2510825.3311 | 1163891.8287 | 2510833.032 | 1163894.5604 | 2510841.3216 | 1163899.7849 | 2510855.5969 | 1163911.9247
15 | 2510819.2934 | 1163892.252 | 2510757.3062 | 1163674.9305
16 | 2510777.0216 | 1164140.397 | 2510777.8812 | 1164138.9611
17 | 2510777.0216 | 1164140.397 | 2510755.7746 | 1164126.1041
18 | 2510777.0216 | 1164140.397 | 2510788.5583 | 1164148.5689
19 | 2510766.4209 | 1164044.8546 | 2510749.8264 | 1164032.6097
20 | 2510883.9597 | 1164186.2728 | 2510886.6231 | 1164192.6117 | 2510887.0792 | 1164194.2569
21 | 2510868.0271 | 1163530.1537 | 2510867.162 | 1163529.4494
22 | 2510868.0271 | 1163530.1537 | 2510851.1822 | 1163545.7021 | 2510845.3545 | 1163563.8885 | 2510836.5823 | 1163584.9871 | 2510826.1444 | 1163600.1846
23 | 2510868.0271 | 1163530.1537 | 2510879.2292 | 1163536.4801 | 2510887.2698 | 1163540.3853 | 2510893.4271 | 1163543.8258
24 | 2510757.3062 | 1163674.9305 | 2510763.7512 | 1163673.0335 | 2510770.1998 | 1163665.7111 | 2510779.3722 | 1163650.9436 | 2510783.9041 | 1163645.0616 | 2510790.2446 | 1163637.1626 | 2510798.8125 | 1163629.1415 | 2510802.7872 | 1163624.9355 | 2510812.711 | 1163613.8147 | 2510826.1444 | 1163600.1846
25 | 2510855.5969 | 1163911.9247 | 2511130.2606 | 1163896.8168
26 | 2510892.7038 | 1164215.2129 | 2510889.5449 | 1164203.1525 | 2510887.0792 | 1164194.2569
27 | 2510892.7038 | 1164215.2129 | 2510921.8919 | 1164229.3994 | 2510935.4108 | 1164234.5019
28 | 2510892.7038 | 1164215.2129 | 2510885.968 | 1164211.9331 | 2510870.7798 | 1164203.2645
29 | 2510982.6093 | 1164252.4461 | 2510979.8728 | 1164251.2859 | 2510935.4108 | 1164234.5019
30 | 2510935.4108 | 1164234.5019 | 2510942.0776 | 1164248.1002 | 2510951.1689 | 1164252.2213
31 | 2510870.7798 | 1164203.2645 | 2510861.7398 | 1164233.0834 | 2510866.8859 | 1164241.7567 | 2510874.9451 | 1164245.9845
32 | 2510870.7798 | 1164203.2645 | 2510845.0618 | 1164188.5931 | 2510834.3556 | 1164181.0094
33 | 2510892.3792 | 1164253.2235 | 2510880.7974 | 1164249.0546 | 2510874.9451 | 1164245.9845
34 | 2510755.7746 | 1164126.1041 | 2510745.4837 | 1164136.6858
35 | 2510745.4837 | 1164136.6858 | 2510738.9728 | 1164143.3866 | 2510733.271 | 1164142.1707 | 2510727.5449 | 1164139.4354
36 | 2510982.6093 | 1164252.4461 | 2510987.5116 | 1164242.1227 | 2510994.1486 | 1164245.5197
37 | 2510965.1606 | 1164258.5638 | 2510951.1689 | 1164252.2213
38 | 2510705.6757 | 1164127.7787 | 2510718.0804 | 1164134.9144 | 2510727.5449 | 1164139.4354
39 | 2510705.6757 | 1164127.7787 | 2510695.9383 | 1164122.1773
40 | 2510694.4614 | 1164121.3278 | 2510695.9383 | 1164122.1773
41 | 2510679.3232 | 1164109.3643 | 2510691.6104 | 1164119.6878 | 2510694.4614 | 1164121.3278
42 | 2510679.3232 | 1164109.3643 | 2510668.1298 | 1164103.5804
43 | 2510700.3876 | 1164086.148 | 2510679.3232 | 1164109.3643
44 | 2510700.3876 | 1164086.148 | 2510704.3026 | 1164088.9755
45 | 2510747.9902 | 1164031.2547 | 2510749.8264 | 1164032.6097
46 | 2510729.8047 | 1164017.8358 | 2510747.9902 | 1164031.2547
47 | 2510645.9726 | 1164094.5792 | 2510657.1761 | 1164097.9203 | 2510668.1298 | 1164103.5804
48 | 2510645.9726 | 1164094.5792 | 2510632.6779 | 1164090.6144
49 | 2510609.6061 | 1164083.7338 | 2510632.6779 | 1164090.6144
50 | 2510631.2159 | 1164036.749 | 2510662.5202 | 1164059.0819
51 | 2510631.2159 | 1164036.749 | 2510619.5029 | 1164028.3928
52 | 2510546.8867 | 1163976.5391 | 2510556.6938 | 1163983.4836
53 | 2510542.6625 | 1163973.3946 | 2510546.1564 | 1163976.0219 | 2510546.8867 | 1163976.5391
54 | 2510556.6938 | 1163983.4836 | 2510579.5397 | 1163999.6611 | 2510591.4995 | 1164008.3485
55 | 2510542.6625 | 1163973.3946 | 2510529.5558 | 1163989.408
56 | 2510542.6625 | 1163973.3946 | 2510525.7637 | 1163961.465
57 | 2510596.6076 | 1164012.0589 | 2510591.4995 | 1164008.3485
58 | 2510502.5341 | 1164022.4224 | 2510529.5558 | 1163989.408
59 | 2510525.7637 | 1163961.465 | 2510520.9314 | 1163958.0536 | 2510503.6466 | 1163945.1657
60 | 2510596.6076 | 1164012.0589 | 2510619.5029 | 1164028.3928
61 | 2510502.5341 | 1164022.4224 | 2510528.8268 | 1164039.9394
62 | 2510502.5341 | 1164022.4224 | 2510471.807 | 1163997.6433 | 2510435.8254 | 1163961.9735
63 | 2510485.1378 | 1163931.3651 | 2510503.6466 | 1163945.1657
64 | 2510537.4972 | 1164045.7159 | 2510528.8268 | 1164039.9394
65 | 2510435.8254 | 1163961.9735 | 2510433.8122 | 1163959.9778
66 | 2510537.4972 | 1164045.7159 | 2510548.5099 | 1164053.0529
67 | 2510562.9757 | 1164062.6905 | 2510548.5099 | 1164053.0529
68 | 2510577.2863 | 1164074.0953 | 2510562.9757 | 1164062.6905
69 | 2510577.2863 | 1164074.0953 | 2510609.6061 | 1164083.7338

## bus_geodata
| x | y | coords
0 | 2510825.1027 | 1164089.2933
1 | 2510802.795 | 1164071.6946
2 | 2510845.744 | 1164100.9966
3 | 2510837.6492 | 1164035.1436
4 | 2510789.5291 | 1164084.4992
5 | 2510791.5217 | 1164063.3762
6 | 2510849.8389 | 1164152.8449
7 | 2510812.6227 | 1163978.7454
8 | 2510769.099 | 1164046.8307
9 | 2510829.5134 | 1164147.3985
10 | 2510866.7402 | 1164162.4602
11 | 2510819.2934 | 1163892.252
12 | 2510777.8812 | 1164138.9611
13 | 2510777.0216 | 1164140.397
14 | 2510766.4209 | 1164044.8546
15 | 2510883.9597 | 1164186.2728
16 | 2510867.162 | 1163529.4494
17 | 2510868.0271 | 1163530.1537
18 | 2510826.1444 | 1163600.1846
19 | 2510893.4271 | 1163543.8258
20 | 2510855.5969 | 1163911.9247
21 | 2510757.3062 | 1163674.9305
22 | 2510887.0792 | 1164194.2569
23 | 2510892.7038 | 1164215.2129
24 | 2510935.4108 | 1164234.5019
25 | 2510870.7798 | 1164203.2645
26 | 2510834.3556 | 1164181.0094
27 | 2510788.5583 | 1164148.5689
28 | 2510874.9451 | 1164245.9845
29 | 2510755.7746 | 1164126.1041
30 | 2510892.3792 | 1164253.2235
31 | 2510745.4837 | 1164136.6858
32 | 2510982.6093 | 1164252.4461
33 | 2510951.1689 | 1164252.2213
34 | 2510727.5449 | 1164139.4354
35 | 2510705.6757 | 1164127.7787
36 | 2510695.9383 | 1164122.1773
37 | 2510694.4614 | 1164121.3278
38 | 2510679.3232 | 1164109.3643
39 | 2510704.3026 | 1164088.9755
40 | 2510700.3876 | 1164086.148
41 | 2510749.8264 | 1164032.6097
42 | 2510747.9902 | 1164031.2547
43 | 2510729.8047 | 1164017.8358
44 | 2510668.1298 | 1164103.5804
45 | 2510645.9726 | 1164094.5792
46 | 2510632.6779 | 1164090.6144
47 | 2510662.5202 | 1164059.0819
48 | 2510631.2159 | 1164036.749
49 | 2511130.2606 | 1163896.8168
50 | 2510546.8867 | 1163976.5391
51 | 2510556.6938 | 1163983.4836
52 | 2510542.6625 | 1163973.3946
53 | 2510591.4995 | 1164008.3485
54 | 2510529.5558 | 1163989.408
55 | 2510525.7637 | 1163961.465
56 | 2510596.6076 | 1164012.0589
57 | 2510502.5341 | 1164022.4224
58 | 2510503.6466 | 1163945.1657
59 | 2510619.5029 | 1164028.3928
60 | 2510528.8268 | 1164039.9394
61 | 2510435.8254 | 1163961.9735
62 | 2510485.1378 | 1163931.3651
63 | 2510433.8122 | 1163959.9778
64 | 2510537.4972 | 1164045.7159
65 | 2510548.5099 | 1164053.0529
66 | 2510562.9757 | 1164062.6905
67 | 2510577.2863 | 1164074.0953
68 | 2510609.6061 | 1164083.7338
69 | 2510994.1486 | 1164245.5197
70 | 2510965.1606 | 1164258.5638
71 | 2510562.9757 | 1164062.6905

## line_std_types
| c_nf_per_km | r_ohm_per_km | x_ohm_per_km | max_i_ka | type | q_mm2 | alpha | voltage_rating
NAYY 4x50 SE | 210 | 0.642 | 0.083 | 0.142 | cs | 50 | 0.00403 | LV
NAYY 4x120 SE | 264 | 0.225 | 0.08 | 0.242 | cs | 120 | 0.00403 | LV
NAYY 4x150 SE | 261 | 0.208 | 0.08 | 0.27 | cs | 150 | 0.00403 | LV
NA2XS2Y 1x95 RM/25 12/20 kV | 216 | 0.313 | 0.132 | 0.252 | cs | 95 | 0.00403 | MV
NA2XS2Y 1x185 RM/25 12/20 kV | 273 | 0.161 | 0.117 | 0.362 | cs | 185 | 0.00403 | MV
NA2XS2Y 1x240 RM/25 12/20 kV | 304 | 0.122 | 0.112 | 0.421 | cs | 240 | 0.00403 | MV
NA2XS2Y 1x95 RM/25 6/10 kV | 315 | 0.313 | 0.123 | 0.249 | cs | 95 | 0.00403 | MV
NA2XS2Y 1x185 RM/25 6/10 kV | 406 | 0.161 | 0.11 | 0.358 | cs | 185 | 0.00403 | MV
NA2XS2Y 1x240 RM/25 6/10 kV | 456 | 0.122 | 0.105 | 0.416 | cs | 240 | 0.00403 | MV
NA2XS2Y 1x150 RM/25 12/20 kV | 250 | 0.206 | 0.116 | 0.319 | cs | 150 | 0.00403 | MV
NA2XS2Y 1x120 RM/25 12/20 kV | 230 | 0.253 | 0.119 | 0.283 | cs | 120 | 0.00403 | MV
NA2XS2Y 1x70 RM/25 12/20 kV | 190 | 0.443 | 0.132 | 0.22 | cs | 70 | 0.00403 | MV
NA2XS2Y 1x150 RM/25 6/10 kV | 360 | 0.206 | 0.11 | 0.315 | cs | 150 | 0.00403 | MV
NA2XS2Y 1x120 RM/25 6/10 kV | 340 | 0.253 | 0.113 | 0.28 | cs | 120 | 0.00403 | MV
NA2XS2Y 1x70 RM/25 6/10 kV | 280 | 0.443 | 0.123 | 0.217 | cs | 70 | 0.00403 | MV
N2XS(FL)2Y 1x120 RM/35 64/110 kV | 112 | 0.153 | 0.166 | 0.366 | cs | 120 | 0.00393 | HV
N2XS(FL)2Y 1x185 RM/35 64/110 kV | 125 | 0.099 | 0.156 | 0.457 | cs | 185 | 0.00393 | HV
N2XS(FL)2Y 1x240 RM/35 64/110 kV | 135 | 0.075 | 0.149 | 0.526 | cs | 240 | 0.00393 | HV
N2XS(FL)2Y 1x300 RM/35 64/110 kV | 144 | 0.06 | 0.144 | 0.588 | cs | 300 | 0.00393 | HV
15-AL1/3-ST1A 0.4 | 11 | 1.8769 | 0.35 | 0.105 | ol | 16 | 0.00403 | LV
24-AL1/4-ST1A 0.4 | 11.25 | 1.2012 | 0.335 | 0.14 | ol | 24 | 0.00403 | LV
48-AL1/8-ST1A 0.4 | 12.2 | 0.5939 | 0.3 | 0.21 | ol | 48 | 0.00403 | LV
94-AL1/15-ST1A 0.4 | 13.2 | 0.306 | 0.29 | 0.35 | ol | 94 | 0.00403 | LV
34-AL1/6-ST1A 10.0 | 9.7 | 0.8342 | 0.36 | 0.17 | ol | 34 | 0.00403 | MV
48-AL1/8-ST1A 10.0 | 10.1 | 0.5939 | 0.35 | 0.21 | ol | 48 | 0.00403 | MV
70-AL1/11-ST1A 10.0 | 10.4 | 0.4132 | 0.339 | 0.29 | ol | 70 | 0.00403 | MV
94-AL1/15-ST1A 10.0 | 10.75 | 0.306 | 0.33 | 0.35 | ol | 94 | 0.00403 | MV
122-AL1/20-ST1A 10.0 | 11.1 | 0.2376 | 0.323 | 0.41 | ol | 122 | 0.00403 | MV
149-AL1/24-ST1A 10.0 | 11.25 | 0.194 | 0.315 | 0.47 | ol | 149 | 0.00403 | MV
34-AL1/6-ST1A 20.0 | 9.15 | 0.8342 | 0.382 | 0.17 | ol | 34 | 0.00403 | MV
48-AL1/8-ST1A 20.0 | 9.5 | 0.5939 | 0.372 | 0.21 | ol | 48 | 0.00403 | MV
70-AL1/11-ST1A 20.0 | 9.7 | 0.4132 | 0.36 | 0.29 | ol | 70 | 0.00403 | MV
94-AL1/15-ST1A 20.0 | 10 | 0.306 | 0.35 | 0.35 | ol | 94 | 0.00403 | MV
122-AL1/20-ST1A 20.0 | 10.3 | 0.2376 | 0.344 | 0.41 | ol | 122 | 0.00403 | MV
149-AL1/24-ST1A 20.0 | 10.5 | 0.194 | 0.337 | 0.47 | ol | 149 | 0.00403 | MV
184-AL1/30-ST1A 20.0 | 10.75 | 0.1571 | 0.33 | 0.535 | ol | 184 | 0.00403 | MV
243-AL1/39-ST1A 20.0 | 11 | 0.1188 | 0.32 | 0.645 | ol | 243 | 0.00403 | MV
48-AL1/8-ST1A 110.0 | 8 | 0.5939 | 0.46 | 0.21 | ol | 48 | 0.00403 | HV
70-AL1/11-ST1A 110.0 | 8.4 | 0.4132 | 0.45 | 0.29 | ol | 70 | 0.00403 | HV
94-AL1/15-ST1A 110.0 | 8.65 | 0.306 | 0.44 | 0.35 | ol | 94 | 0.00403 | HV
122-AL1/20-ST1A 110.0 | 8.5 | 0.2376 | 0.43 | 0.41 | ol | 122 | 0.00403 | HV
149-AL1/24-ST1A 110.0 | 8.75 | 0.194 | 0.41 | 0.47 | ol | 149 | 0.00403 | HV
184-AL1/30-ST1A 110.0 | 8.8 | 0.1571 | 0.4 | 0.535 | ol | 184 | 0.00403 | HV
243-AL1/39-ST1A 110.0 | 9 | 0.1188 | 0.39 | 0.645 | ol | 243 | 0.00403 | HV
305-AL1/39-ST1A 110.0 | 9.2 | 0.0949 | 0.38 | 0.74 | ol | 305 | 0.00403 | HV
490-AL1/64-ST1A 110.0 | 9.75 | 0.059 | 0.37 | 0.96 | ol | 490 | 0.00403 | HV
679-AL1/86-ST1A 110.0 | 9.95 | 0.042 | 0.36 | 1.15 | ol | 679 | 0.00403 | HV
490-AL1/64-ST1A 220.0 | 10 | 0.059 | 0.285 | 0.96 | ol | 490 | 0.00403 | HV
679-AL1/86-ST1A 220.0 | 11.7 | 0.042 | 0.275 | 1.15 | ol | 679 | 0.00403 | HV
490-AL1/64-ST1A 380.0 | 11 | 0.059 | 0.253 | 0.96 | ol | 490 | 0.00403 | HV
679-AL1/86-ST1A 380.0 | 14.6 | 0.042 | 0.25 | 1.15 | ol | 679 | 0.00403 | HV

## trafo_std_types
| i0_percent | pfe_kw | vkr_percent | sn_mva | vn_lv_kv | vn_hv_kv | vk_percent | shift_degree | vector_group | tap_side | tap_neutral | tap_min | tap_max | tap_step_degree | tap_step_percent | tap_phase_shifter
160 MVA 380/110 kV | 0.06 | 60 | 0.25 | 160 | 110 | 380 | 12.2 | 0 | Yy0 | hv | 0 | -9 | 9 | 0 | 1.5 | FALSE
100 MVA 220/110 kV | 0.06 | 55 | 0.26 | 100 | 110 | 220 | 12 | 0 | Yy0 | hv | 0 | -9 | 9 | 0 | 1.5 | FALSE
63 MVA 110/20 kV | 0.04 | 22 | 0.32 | 63 | 20 | 110 | 18 | 150 | YNd5 | hv | 0 | -9 | 9 | 0 | 1.5 | FALSE
40 MVA 110/20 kV | 0.05 | 18 | 0.34 | 40 | 20 | 110 | 16.2 | 150 | YNd5 | hv | 0 | -9 | 9 | 0 | 1.5 | FALSE
25 MVA 110/20 kV | 0.07 | 14 | 0.41 | 25 | 20 | 110 | 12 | 150 | YNd5 | hv | 0 | -9 | 9 | 0 | 1.5 | FALSE
63 MVA 110/10 kV | 0.04 | 22 | 0.32 | 63 | 10 | 110 | 18 | 150 | YNd5 | hv | 0 | -9 | 9 | 0 | 1.5 | FALSE
40 MVA 110/10 kV | 0.05 | 18 | 0.34 | 40 | 10 | 110 | 16.2 | 150 | YNd5 | hv | 0 | -9 | 9 | 0 | 1.5 | FALSE
25 MVA 110/10 kV | 0.07 | 14 | 0.41 | 25 | 10 | 110 | 12 | 150 | YNd5 | hv | 0 | -9 | 9 | 0 | 1.5 | FALSE
0.25 MVA 20/0.4 kV | 0.32 | 0.8 | 1.44 | 0.25 | 0.4 | 20 | 6 | 150 | Yzn5 | hv | 0 | -2 | 2 | 0 | 2.5 | FALSE
0.4 MVA 20/0.4 kV | 0.3375 | 1.35 | 1.425 | 0.4 | 0.4 | 20 | 6 | 150 | Dyn5 | hv | 0 | -2 | 2 | 0 | 2.5 | FALSE
0.63 MVA 20/0.4 kV | 0.2619 | 1.65 | 1.206 | 0.63 | 0.4 | 20 | 6 | 150 | Dyn5 | hv | 0 | -2 | 2 | 0 | 2.5 | FALSE
0.25 MVA 10/0.4 kV | 0.24 | 0.6 | 1.2 | 0.25 | 0.4 | 10 | 4 | 150 | Dyn5 | hv | 0 | -2 | 2 | 0 | 2.5 | FALSE
0.4 MVA 10/0.4 kV | 0.2375 | 0.95 | 1.325 | 0.4 | 0.4 | 10 | 4 | 150 | Dyn5 | hv | 0 | -2 | 2 | 0 | 2.5 | FALSE
0.63 MVA 10/0.4 kV | 0.1873 | 1.18 | 1.0794 | 0.63 | 0.4 | 10 | 4 | 150 | Dyn5 | hv | 0 | -2 | 2 | 0 | 2.5 | FALSE

## trafo3w_std_types
| sn_hv_mva | sn_mv_mva | sn_lv_mva | vn_hv_kv | vn_mv_kv | vn_lv_kv | vk_hv_percent | vk_mv_percent | vk_lv_percent | vkr_hv_percent | vkr_mv_percent | vkr_lv_percent | pfe_kw | i0_percent | shift_mv_degree | shift_lv_degree | vector_group | tap_side | tap_neutral | tap_min | tap_max | tap_step_percent
63/25/38 MVA 110/20/10 kV | 63 | 25 | 38 | 110 | 20 | 10 | 10.4 | 10.4 | 10.4 | 0.28 | 0.32 | 0.35 | 35 | 0.89 | 0 | 0 | YN0yn0yn0 | hv | 0 | -10 | 10 | 1.2
63/25/38 MVA 110/10/10 kV | 63 | 25 | 38 | 110 | 10 | 10 | 10.4 | 10.4 | 10.4 | 0.28 | 0.32 | 0.35 | 35 | 0.89 | 0 | 0 | YN0yn0yn0 | hv | 0 | -10 | 10 | 1.2

## fuse_std_types
| fuse_type | i_rated_a | t_avg | t_min | t_total | x_avg | x_min | x_total
HV 100A | HV 100A | 100 | 0 | [10.0, 3.64, 0.854, 0.281, 0.1, 0.0531, 0.022, 0.01] | [10.0, 4.267, 1.21, 0.403, 0.1, 0.058, 0.022, 0.01] | 0 | [300.0, 350.0, 450.0, 550.0, 700.0, 850.0, 1200.0, 1752.0] | [600.0, 700.0, 900.0, 1150.0, 1665.0, 2000.0, 3000.0, 4313.0]
HV 10A | HV 10A | 10 | 0 | [10.0, 1675.0, 0.344, 0.156, 0.1, 0.0417, 0.0171, 0.01] | [10.0, 1.3, 0.3, 0.155, 0.1, 0.0555, 0.023, 0.01] | 0 | [30.0, 32.0, 35.0, 37.0, 39.0, 50.0, 70.0, 88.0] | [60.0, 70.0, 80.0, 87.0, 94.0, 110.0, 150.0, 216.0]
HV 125A | HV 125A | 125 | 0 | [10.0, 1.82, 0.344, 0.1, 0.0467, 0.0269, 0.01] | [10.0, 2.478, 0.426, 0.1, 0.0427, 0.0211, 0.01] | 0 | [375.0, 500.0, 700.0, 925.0, 1200.0, 1500.0, 2341.0] | [750.0, 1000.0, 1500.0, 2200.0, 3000.0, 4000.0, 5765.0]
HV 160A | HV 160A | 160 | 0 | [10.0, 4.15, 1.03, 0.198, 0.1, 0.051, 0.0172, 0.01] | [10.0, 2.3, 0.734, 0.274, 0.1, 0.046, 0.0177, 0.01] | 0 | [480.0, 550.0, 700.0, 1000.0, 1260.0, 1600.0, 2500.0, 3227.0] | [960.0, 1300.0, 1700.0, 2200.0, 2996.0, 4000.0, 6000.0, 7946.0]
HV 16A | HV 16A | 16 | 0 | [10.0, 0.352, 0.164, 0.1, 0.0649, 0.0342, 0.01] | [10.0, 2.34, 0.722, 0.181, 0.1, 0.055, 0.0296, 0.01] | 0 | [48.0, 60.0, 65.0, 71.0, 80.0, 100.0, 162.0] | [96.0, 110.0, 125.0, 150.0, 168.0, 200.0, 250.0, 398.0]
HV 200A | HV 200A | 200 | 0 | [10.0, 4.267, 1.21, 0.403, 0.1, 0.058, 0.022, 0.01] | [10.0, 3.73, 1.654, 0.328, 0.1, 0.0531, 0.019, 0.01] | 0 | [600.0, 700.0, 900.0, 1150.0, 1665.0, 2000.0, 3000.0, 4313.0] | [1200.0, 1500.0, 1800.0, 2700.0, 3960.0, 5000.0, 7500.0, 10620.0]
HV 20A | HV 20A | 20 | 0 | [10.0, 1.3, 0.3, 0.155, 0.1, 0.0555, 0.023, 0.01] | [10.0, 1.3, 0.161, 0.1, 0.0611, 0.0399, 0.0141, 0.01] | 0 | [60.0, 70.0, 80.0, 87.0, 94.0, 110.0, 150.0, 216.0] | [120.0, 150.0, 200.0, 223.0, 260.0, 300.0, 450.0, 532.0]
HV 25A | HV 25A | 25 | 0 | [10.0, 2.512, 0.833, 0.299, 0.1, 0.0372, 0.0223, 0.01] | [10.0, 3.125, 0.597, 0.198, 0.1, 0.0378, 0.022, 0.01] | 0 | [75.0, 82.0, 90.0, 100.0, 124.0, 170.0, 200.0, 289.0] | [150.0, 170.0, 210.0, 250.0, 294.0, 400.0, 500.0, 711.0]
HV 31.5A | HV 31.5A | 31.5 | 0 | [10.0, 2.34, 0.722, 0.181, 0.1, 0.055, 0.0296, 0.01] | [10.0, 2.84, 0.368, 0.164, 0.1, 0.0621, 0.0378, 0.0195, 0.01] | 0 | [95.0, 110.0, 125.0, 150.0, 165.0, 200.0, 250.0, 390.0] | [189.0, 220.0, 300.0, 350.0, 393.0, 450.0, 530.0, 700.0, 960.0]
HV 40A | HV 40A | 40 | 0 | [10.0, 1.3, 0.161, 0.1, 0.0611, 0.0399, 0.0141, 0.01] | [10.0, 2.05, 0.369, 0.198, 0.1, 0.051, 0.0298, 0.01] | 0 | [120.0, 150.0, 200.0, 223.0, 260.0, 300.0, 450.0, 532.0] | [240.0, 300.0, 400.0, 450.0, 530.0, 650.0, 800.0, 1311.0]
HV 50A | HV 50A | 50 | 0 | [10.0, 3.215, 0.597, 0.198, 0.1, 0.0378, 0.022, 0.01] | [10.0, 3.64, 0.854, 0.281, 0.1, 0.0531, 0.022, 0.01] | 0 | [150.0, 170.0, 210.0, 250.0, 294.0, 400.0, 500.0, 711.0] | [300.0, 350.0, 450.0, 550.0, 700.0, 850.0, 1200.0, 1752.0]
HV 6.3A | HV 6.3A | 6.3 | 0 | [10.0, 1.39, 0.344, 0.168, 0.1, 0.056, 0.0263, 0.01] | [10.0, 1.711, 0.516, 0.198, 0.1, 0.0634, 0.0303, 0.01] | 0 | [19.0, 19.5, 20.4, 20.8, 22.0, 25.0, 32.0, 48.0] | [38.0, 40.0, 43.0, 48.0, 53.0, 60.0, 75.0, 118.0]
HV 63A | HV 63A | 63 | 0 | [10.0, 2.84, 0.368, 0.164, 0.1, 0.0621, 0.0378, 0.0195, 0.01] | [10.0, 1.82, 0.344, 0.1, 0.0467, 0.0269, 0.01] | 0 | [189.0, 220.0, 300.0, 350.0, 393.0, 450.0, 530.0, 700.0, 961.0] | [378.0, 500.0, 700.0, 934.0, 1200.0, 1500.0, 2366.0]
HV 80A | HV 80A | 80 | 0 | [10.0, 2.05, 0.369, 0.198, 0.1, 0.051, 0.0298, 0.01] | [10.0, 4.15, 1.03, 0.198, 0.1, 0.051, 0.0172, 0.01] | 0 | [240.0, 300.0, 400.0, 450.0, 530.0, 650.0, 800.0, 1311.0] | [480.0, 550.0, 700.0, 1000.0, 1260.0, 1600.0, 2500.0, 3227.0]
Siemens NH-1-100 | Siemens NH-1-100 | 100 | [5400.0, 2000.0, 400.0, 20.0, 1.0, 0.2, 0.012, 0.004] | 0 | 0 | [150.0, 190.0, 250.0, 430.0, 900.0, 1250.0, 2700.0, 3600.0] | 0 | 0
Siemens NH-1-125 | Siemens NH-1-125 | 125 | [4800.0, 120.0, 7.0, 0.1, 0.004] | 0 | 0 | [180.0, 400.0, 740.0, 2000.0, 4250.0] | 0 | 0
Siemens NH-1-16 | Siemens NH-1-16 | 16 | [4000.0, 400.0, 2.0, 0.1, 0.04, 0.01] | 0 | 0 | [26.0, 35.0, 75.0, 150.0, 200.0, 300.0] | 0 | 0
Siemens NH-1-160 | Siemens NH-1-160 | 160 | [4800.0, 120.0, 7.0, 0.1, 0.004] | 0 | 0 | [210.0, 500.0, 900.0, 2300.0, 5000.0] | 0 | 0
Siemens NH-1-25 | Siemens NH-1-25 | 25 | [4000.0, 1000.0, 10.0, 0.2, 0.02, 0.01] | 0 | 0 | [40.0, 50.0, 100.0, 210.0, 400.0, 500.0] | 0 | 0
Siemens NH-1-50 | Siemens NH-1-50 | 50 | [4000.0, 40.0, 4.0, 1.0, 0.02, 0.01] | 0 | 0 | [86.0, 200.0, 300.0, 400.0, 1000.0, 1280.0] | 0 | 0
Siemens NH-1-63 | Siemens NH-1-63 | 63 | [4000.0, 100.0, 10.0, 2.0, 0.04, 0.01] | 0 | 0 | [100.0, 200.0, 300.0, 400.0, 1000.0, 1500.0] | 0 | 0
Siemens NH-1-80 | Siemens NH-1-80 | 80 | [4800.0, 120.0, 7.0, 0.1, 0.01] | 0 | 0 | [150.58, 250.0, 450.0, 1150.0, 2470.0] | 0 | 0
Siemens NH-2-1000 | Siemens NH-2-1000 | 1000 | [4800.0, 120.0, 7.0, 0.1, 0.004] | 0 | 0 | [1900.0, 3500.0, 8400.0, 24000.0, 52000.0] | 0 | 0
Siemens NH-2-200 | Siemens NH-2-200 | 200 | [4800.0, 120.0, 7.0, 0.1, 0.004] | 0 | 0 | [280.0, 650.0, 1200.0, 3000.0, 7000.0] | 0 | 0
Siemens NH-2-224 | Siemens NH-2-224 | 224 | [4800.0, 120.0, 7.0, 0.2, 0.04, 0.004] | 0 | 0 | [400.0, 750.0, 1453.0, 3025.0, 4315.0, 7600.0] | 0 | 0
Siemens NH-2-250 | Siemens NH-2-250 | 250 | [4800.0, 120.0, 7.0, 0.1, 0.004] | 0 | 0 | [450.0, 800.0, 1650.0, 4000.0, 8500.0] | 0 | 0
Siemens NH-2-315 | Siemens NH-2-315 | 315 | [4800.0, 120.0, 7.0, 0.1, 0.004] | 0 | 0 | [550.0, 920.0, 1900.0, 5000.0, 11000.0] | 0 | 0
Siemens NH-2-355 | Siemens NH-2-355 | 355 | [4800.0, 120.0, 6.0, 0.1, 0.004] | 0 | 0 | [650.0, 1116.27, 2350.0, 5840.0, 12790.0] | 0 | 0
Siemens NH-2-400 | Siemens NH-2-400 | 400 | [4800.0, 120.0, 7.0, 0.1, 0.004] | 0 | 0 | [720.0, 1350.0, 2800.0, 6500.0, 15000.0] | 0 | 0
Siemens NH-2-425 | Siemens NH-2-425 | 425 | [4800.0, 120.0, 7.0, 0.1, 0.004] | 0 | 0 | [850.0, 1500.0, 3050.0, 7500.0, 16500.0] | 0 | 0
Siemens NH-2-630 | Siemens NH-2-630 | 630 | [4800.0, 120.0, 7.0, 0.1, 0.004] | 0 | 0 | [1200.0, 2000.0, 4800.0, 12000.0, 26000.0] | 0 | 0

## dtypes
| element | column | dtype
0 | bus | name | object
1 | bus | vn_kv | float64
2 | bus | type | object
3 | bus | zone | object
4 | bus | in_service | bool
5 | load | name | object
6 | load | bus | uint32
7 | load | p_mw | float64
8 | load | q_mvar | float64
9 | load | const_z_percent | float64
10 | load | const_i_percent | float64
11 | load | sn_mva | float64
12 | load | scaling | float64
13 | load | in_service | bool
14 | load | type | object
15 | ext_grid | name | object
16 | ext_grid | bus | uint32
17 | ext_grid | vm_pu | float64
18 | ext_grid | va_degree | float64
19 | ext_grid | slack_weight | float64
20 | ext_grid | in_service | bool
21 | line | name | object
22 | line | std_type | object
23 | line | from_bus | uint32
24 | line | to_bus | uint32
25 | line | length_km | float64
26 | line | r_ohm_per_km | float64
27 | line | x_ohm_per_km | float64
28 | line | c_nf_per_km | float64
29 | line | g_us_per_km | float64
30 | line | max_i_ka | float64
31 | line | df | float64
32 | line | parallel | uint32
33 | line | type | object
34 | line | in_service | bool
35 | trafo | name | object
36 | trafo | std_type | object
37 | trafo | hv_bus | uint32
38 | trafo | lv_bus | uint32
39 | trafo | sn_mva | float64
40 | trafo | vn_hv_kv | float64
41 | trafo | vn_lv_kv | float64
42 | trafo | vk_percent | float64
43 | trafo | vkr_percent | float64
44 | trafo | pfe_kw | float64
45 | trafo | i0_percent | float64
46 | trafo | shift_degree | float64
47 | trafo | tap_side | object
48 | trafo | tap_neutral | int32
49 | trafo | tap_min | int32
50 | trafo | tap_max | int32
51 | trafo | tap_step_percent | float64
52 | trafo | tap_step_degree | float64
53 | trafo | tap_pos | int32
54 | trafo | tap_phase_shifter | bool
55 | trafo | parallel | uint32
56 | trafo | df | float64
57 | trafo | in_service | bool
58 | line_geodata | coords | object
59 | bus_geodata | x | float64
60 | bus_geodata | y | float64
61 | bus_geodata | coords | object

## parameters
| version | format_version | converged | OPF_converged | name | f_hz | sn_mva
0 | 2.14.6 | 2.14.0 | FALSE | FALSE |  | 50 | 1