## bus
| name | vn_kv | type | zone | in_service
0 | bus_LV_5871-5_0_3_node_0 | 0.4 | n |  | TRUE
1 | bus_LV_5871-5_0_3_node_1 | 0.4 | n |  | TRUE
2 | bus_LV_5871-5_0_3_node_2 | 0.4 | n |  | TRUE
3 | bus_LV_5871-5_0_3_node_3 | 0.4 | n |  | TRUE
4 | bus_LV_5871-5_0_3_node_4 | 0.4 | n |  | TRUE
5 | bus_LV_5871-5_0_3_node_5 | 0.4 | n |  | TRUE
6 | bus_LV_5871-5_0_3_node_80 | 0.4 | n |  | TRUE
7 | bus_LV_5871-5_0_3_node_10 | 0.4 | n |  | TRUE
8 | bus_LV_5871-5_0_3_node_8 | 0.4 | n |  | TRUE
9 | bus_LV_5871-5_0_3_node_6 | 0.4 | n |  | TRUE
10 | bus_LV_5871-5_0_3_node_66 | 0.4 | n |  | TRUE
11 | bus_LV_5871-5_0_3_node_7 | 0.4 | n |  | TRUE
12 | bus_LV_5871-5_0_3_node_9 | 0.4 | n |  | TRUE
13 | bus_LV_5871-5_0_3_node_16 | 0.4 | n |  | TRUE
14 | bus_LV_5871-5_0_3_node_62 | 0.4 | n |  | TRUE
15 | bus_LV_5871-5_0_3_node_79 | 0.4 | n |  | TRUE
16 | bus_LV_5871-5_0_3_node_65 | 0.4 | n |  | TRUE
17 | bus_LV_5871-5_0_3_node_44 | 0.4 | n |  | TRUE
18 | bus_LV_5871-5_0_3_node_45 | 0.4 | n |  | TRUE
19 | bus_LV_5871-5_0_3_node_12 | 0.4 | n |  | TRUE
20 | bus_LV_5871-5_0_3_node_13 | 0.4 | n |  | TRUE
21 | bus_LV_5871-5_0_3_node_14 | 0.4 | n |  | TRUE
22 | bus_LV_5871-5_0_3_node_15 | 0.4 | n |  | TRUE
23 | bus_LV_5871-5_0_3_node_26 | 0.4 | n |  | TRUE
24 | bus_LV_5871-5_0_3_node_25 | 0.4 | n |  | TRUE
25 | bus_LV_5871-5_0_3_node_32 | 0.4 | n |  | TRUE
26 | bus_LV_5871-5_0_3_node_93 | 0.4 | n |  | TRUE
27 | bus_LV_5871-5_0_3_node_75 | 0.4 | n |  | TRUE
28 | bus_LV_5871-5_0_3_node_94 | 0.4 | n |  | TRUE
29 | bus_LV_5871-5_0_3_node_60 | 0.4 | n |  | TRUE
30 | bus_LV_5871-5_0_3_node_59 | 0.4 | n |  | TRUE
31 | bus_LV_5871-5_0_3_node_64 | 0.4 | n |  | TRUE
32 | bus_LV_5871-5_0_3_node_46 | 0.4 | n |  | TRUE
33 | bus_LV_5871-5_0_3_node_17 | 0.4 | n |  | TRUE
34 | bus_LV_5871-5_0_3_node_18 | 0.4 | n |  | TRUE
35 | bus_LV_5871-5_0_3_node_19 | 0.4 | n |  | TRUE
36 | bus_LV_5871-5_0_3_node_20 | 0.4 | n |  | TRUE
37 | bus_LV_5871-5_0_3_node_72 | 0.4 | n |  | TRUE
38 | bus_LV_5871-5_0_3_node_33 | 0.4 | n |  | TRUE
39 | bus_LV_5871-5_0_3_node_78 | 0.4 | n |  | TRUE
40 | bus_LV_5871-5_0_3_node_73 | 0.4 | n |  | TRUE
41 | bus_LV_5871-5_0_3_node_34 | 0.4 | n |  | TRUE
42 | bus_LV_5871-5_0_3_node_77 | 0.4 | n |  | TRUE
43 | bus_LV_5871-5_0_3_node_21 | 0.4 | n |  | TRUE
44 | bus_LV_5871-5_0_3_node_22 | 0.4 | n |  | TRUE
45 | bus_LV_5871-5_0_3_node_92 | 0.4 | n |  | TRUE
46 | bus_LV_5871-5_0_3_node_23 | 0.4 | n |  | TRUE
47 | bus_LV_5871-5_0_3_node_24 | 0.4 | n |  | TRUE
48 | bus_LV_5871-5_0_3_node_91 | 0.4 | n |  | TRUE
49 | bus_LV_5871-5_0_3_node_47 | 0.4 | n |  | TRUE
50 | bus_LV_5871-5_0_3_node_27 | 0.4 | n |  | TRUE
51 | bus_LV_5871-5_0_3_node_28 | 0.4 | n |  | TRUE
52 | bus_LV_5871-5_0_3_node_29 | 0.4 | n |  | TRUE
53 | bus_LV_5871-5_0_3_node_30 | 0.4 | n |  | TRUE
54 | bus_LV_5871-5_0_3_node_31 | 0.4 | n |  | TRUE
55 | bus_LV_5871-5_0_3_node_51 | 0.4 | n |  | TRUE
56 | bus_LV_5871-5_0_3_node_48 | 0.4 | n |  | TRUE
57 | bus_LV_5871-5_0_3_node_53 | 0.4 | n |  | TRUE
58 | bus_LV_5871-5_0_3_node_81 | 0.4 | n |  | TRUE
59 | bus_LV_5871-5_0_3_node_49 | 0.4 | n |  | TRUE
60 | bus_LV_5871-5_0_3_node_52 | 0.4 | n |  | TRUE
61 | bus_LV_5871-5_0_3_node_35 | 0.4 | n |  | TRUE
62 | bus_LV_5871-5_0_3_node_36 | 0.4 | n |  | TRUE
63 | bus_LV_5871-5_0_3_node_37 | 0.4 | n |  | TRUE
64 | bus_LV_5871-5_0_3_node_38 | 0.4 | n |  | TRUE
65 | bus_LV_5871-5_0_3_node_39 | 0.4 | n |  | TRUE
66 | bus_LV_5871-5_0_3_node_40 | 0.4 | n |  | TRUE
67 | bus_LV_5871-5_0_3_node_41 | 0.4 | n |  | TRUE
68 | bus_LV_5871-5_0_3_node_42 | 0.4 | n |  | TRUE
69 | bus_LV_5871-5_0_3_node_43 | 0.4 | n |  | TRUE
70 | bus_LV_5871-5_0_3_node_70 | 0.4 | n |  | TRUE
71 | bus_LV_5871-5_0_3_node_85 | 0.4 | n |  | TRUE
72 | bus_LV_5871-5_0_3_node_90 | 0.4 | n |  | TRUE
73 | bus_LV_5871-5_0_3_node_68 | 0.4 | n |  | TRUE
74 | bus_LV_5871-5_0_3_node_84 | 0.4 | n |  | TRUE
75 | bus_LV_5871-5_0_3_node_88 | 0.4 | n |  | TRUE
76 | bus_LV_5871-5_0_3_node_50 | 0.4 | n |  | TRUE
77 | bus_LV_5871-5_0_3_node_82 | 0.4 | n |  | TRUE
78 | bus_LV_5871-5_0_3_node_54 | 0.4 | n |  | TRUE
79 | bus_LV_5871-5_0_3_node_55 | 0.4 | n |  | TRUE
80 | bus_LV_5871-5_0_3_node_56 | 0.4 | n |  | TRUE
81 | bus_LV_5871-5_0_3_node_57 | 0.4 | n |  | TRUE
82 | bus_LV_5871-5_0_3_node_63 | 0.4 | n |  | TRUE
83 | bus_LV_5871-5_0_3_node_58 | 0.4 | n |  | TRUE
84 | bus_LV_5871-5_0_3_node_67 | 0.4 | n |  | TRUE
85 | bus_LV_5871-5_0_3_node_69 | 0.4 | n |  | TRUE
86 | bus_LV_5871-5_0_3_node_89 | 0.4 | n |  | TRUE
87 | bus_LV_5871-5_0_3_node_76 | 0.4 | n |  | TRUE
88 | bus_LV_5871-5_0_3_node_83 | 0.4 | n |  | TRUE
89 | bus_LV_5871-5_0_3_node_86 | 0.4 | n |  | TRUE
90 | bus_LV_5871-5_0_3_node_87 | 0.4 | n |  | TRUE
91 | bus_MV_337_0_node_14 | 20 | n |  | TRUE

## load
| name | bus | p_mw | q_mvar | const_z_percent | const_i_percent | sn_mva | scaling | in_service | type
0 | LV_5871-5_0_3_load_0 | 0 | 0.0040728 | 0.0010207 | 0 | 0 |  | 1 | TRUE | wye
1 | LV_5871-5_0_3_load_1 | 1 | 0.0074285 | 0.0018618 | 0 | 0 |  | 1 | TRUE | wye
2 | LV_5871-5_0_3_load_4 | 4 | 0.0065807 | 0.0016493 | 0 | 0 |  | 1 | TRUE | wye
3 | LV_5871-5_0_3_load_5 | 5 | 0.0010519 | 0.00026362 | 0 | 0 |  | 1 | TRUE | wye
4 | LV_5871-5_0_3_load_80 | 6 | 0.0031017 | 0.00077735 | 0 | 0 |  | 1 | TRUE | wye
5 | LV_5871-5_0_3_load_6 | 9 | 0.0071629 | 0.0017952 | 0 | 0 |  | 1 | TRUE | wye
6 | LV_5871-5_0_3_load_66 | 10 | 0.0031817 | 0.00079741 | 0 | 0 |  | 1 | TRUE | wye
7 | LV_5871-5_0_3_load_7 | 11 | 0.0031632 | 0.00079276 | 0 | 0 |  | 1 | TRUE | wye
8 | LV_5871-5_0_3_load_9 | 12 | 0.0013266 | 0.00033248 | 0 | 0 |  | 1 | TRUE | wye
9 | LV_5871-5_0_3_load_79 | 15 | 0.0012844 | 0.00032191 | 0 | 0 |  | 1 | TRUE | wye
10 | LV_5871-5_0_3_load_65 | 16 | 0.0015222 | 0.00038151 | 0 | 0 |  | 1 | TRUE | wye
11 | LV_5871-5_0_3_load_44 | 17 | 0.0018966 | 0.00047534 | 0 | 0 |  | 1 | TRUE | wye
12 | LV_5871-5_0_3_load_12 | 19 | 0.0015162 | 0.00038 | 0 | 0 |  | 1 | TRUE | wye
13 | LV_5871-5_0_3_load_15 | 22 | 0.001684 | 0.00042204 | 0 | 0 |  | 1 | TRUE | wye
14 | LV_5871-5_0_3_load_25 | 24 | 0.0022523 | 0.00056447 | 0 | 0 |  | 1 | TRUE | wye
15 | LV_5871-5_0_3_load_32 | 25 | 0.001888 | 0.00047318 | 0 | 0 |  | 1 | TRUE | wye
16 | LV_5871-5_0_3_load_93 | 26 | 0.0015277 | 0.00038288 | 0 | 0 |  | 1 | TRUE | wye
17 | LV_5871-5_0_3_load_94 | 28 | 0.0017038 | 0.000427 | 0 | 0 |  | 1 | TRUE | wye
18 | LV_5871-5_0_3_load_59 | 30 | 0.0010886 | 0.00027283 | 0 | 0 |  | 1 | TRUE | wye
19 | LV_5871-5_0_3_load_64 | 31 | 0.00051645 | 0.00012943 | 0 | 0 |  | 1 | TRUE | wye
20 | LV_5871-5_0_3_load_17 | 33 | 0.0059928 | 0.0015019 | 0 | 0 |  | 1 | TRUE | wye
21 | LV_5871-5_0_3_load_19 | 35 | 0.0019897 | 0.00049866 | 0 | 0 |  | 1 | TRUE | wye
22 | LV_5871-5_0_3_load_72 | 37 | 0.0028809 | 0.00072202 | 0 | 0 |  | 1 | TRUE | wye
23 | LV_5871-5_0_3_load_78 | 39 | 0.0020074 | 0.0005031 | 0 | 0 |  | 1 | TRUE | wye
24 | LV_5871-5_0_3_load_73 | 40 | 0.0020864 | 0.0005229 | 0 | 0 |  | 1 | TRUE | wye
25 | LV_5871-5_0_3_load_77 | 42 | 0.0017115 | 0.00042893 | 0 | 0 |  | 1 | TRUE | wye
26 | LV_5871-5_0_3_load_21 | 43 | 0.0024924 | 0.00062466 | 0 | 0 |  | 1 | TRUE | wye
27 | LV_5871-5_0_3_load_92 | 45 | 0.0033724 | 0.0008452 | 0 | 0 |  | 1 | TRUE | wye
28 | LV_5871-5_0_3_load_24 | 47 | 0.0024405 | 0.00061165 | 0 | 0 |  | 1 | TRUE | wye
29 | LV_5871-5_0_3_load_91 | 48 | 0.0059252 | 0.001485 | 0 | 0 |  | 1 | TRUE | wye
30 | LV_5871-5_0_3_load_47 | 49 | 0.0014412 | 0.0003612 | 0 | 0 |  | 1 | TRUE | wye
31 | LV_5871-5_0_3_load_27 | 50 | 0.00084912 | 0.00021281 | 0 | 0 |  | 1 | TRUE | wye
32 | LV_5871-5_0_3_load_28 | 51 | 0.0021562 | 0.0005404 | 0 | 0 |  | 1 | TRUE | wye
33 | LV_5871-5_0_3_load_29 | 52 | 0.0072019 | 0.001805 | 0 | 0 |  | 1 | TRUE | wye
34 | LV_5871-5_0_3_load_30 | 53 | 0.0025763 | 0.00064569 | 0 | 0 |  | 1 | TRUE | wye
35 | LV_5871-5_0_3_load_51 | 55 | 0.0025339 | 0.00063506 | 0 | 0 |  | 1 | TRUE | wye
36 | LV_5871-5_0_3_load_48 | 56 | 0.0028008 | 0.00070194 | 0 | 0 |  | 1 | TRUE | wye
37 | LV_5871-5_0_3_load_53 | 57 | 0.0042262 | 0.0010592 | 0 | 0 |  | 1 | TRUE | wye
38 | LV_5871-5_0_3_load_81 | 58 | 0.0018306 | 0.00045879 | 0 | 0 |  | 1 | TRUE | wye
39 | LV_5871-5_0_3_load_49 | 59 | 0.0013948 | 0.00034958 | 0 | 0 |  | 1 | TRUE | wye
40 | LV_5871-5_0_3_load_52 | 60 | 0.002226 | 0.0005579 | 0 | 0 |  | 1 | TRUE | wye
41 | LV_5871-5_0_3_load_35 | 61 | 0.0023982 | 0.00060103 | 0 | 0 |  | 1 | TRUE | wye
42 | LV_5871-5_0_3_load_36 | 62 | 0.0026081 | 0.00065365 | 0 | 0 |  | 1 | TRUE | wye
43 | LV_5871-5_0_3_load_37 | 63 | 0.0009974 | 0.00024997 | 0 | 0 |  | 1 | TRUE | wye
44 | LV_5871-5_0_3_load_38 | 64 | 0.0020229 | 0.00050698 | 0 | 0 |  | 1 | TRUE | wye
45 | LV_5871-5_0_3_load_39 | 65 | 0.0022333 | 0.00055972 | 0 | 0 |  | 1 | TRUE | wye
46 | LV_5871-5_0_3_load_40 | 66 | 0.0052672 | 0.0013201 | 0 | 0 |  | 1 | TRUE | wye
47 | LV_5871-5_0_3_load_41 | 67 | 0.0018206 | 0.00045628 | 0 | 0 |  | 1 | TRUE | wye
48 | LV_5871-5_0_3_load_43 | 69 | 0.0023628 | 0.00059217 | 0 | 0 |  | 1 | TRUE | wye
49 | LV_5871-5_0_3_load_70 | 70 | 0.00058392 | 0.00014634 | 0 | 0 |  | 1 | TRUE | wye
50 | LV_5871-5_0_3_load_85 | 71 | 0.0037834 | 0.00094822 | 0 | 0 |  | 1 | TRUE | wye
51 | LV_5871-5_0_3_load_90 | 72 | 0.0069451 | 0.0017406 | 0 | 0 |  | 1 | TRUE | wye
52 | LV_5871-5_0_3_load_68 | 73 | 0.0022106 | 0.00055402 | 0 | 0 |  | 1 | TRUE | wye
53 | LV_5871-5_0_3_load_84 | 74 | 0.0028534 | 0.00071512 | 0 | 0 |  | 1 | TRUE | wye
54 | LV_5871-5_0_3_load_88 | 75 | 0.0033049 | 0.0008283 | 0 | 0 |  | 1 | TRUE | wye
55 | LV_5871-5_0_3_load_50 | 76 | 0.0028552 | 0.00071559 | 0 | 0 |  | 1 | TRUE | wye
56 | LV_5871-5_0_3_load_55 | 79 | 0.00052199 | 0.00013082 | 0 | 0 |  | 1 | TRUE | wye
57 | LV_5871-5_0_3_load_56 | 80 | 0.0012397 | 0.0003107 | 0 | 0 |  | 1 | TRUE | wye
58 | LV_5871-5_0_3_load_57 | 81 | 0.0016118 | 0.00040396 | 0 | 0 |  | 1 | TRUE | wye
59 | LV_5871-5_0_3_load_58 | 83 | 0.00054917 | 0.00013763 | 0 | 0 |  | 1 | TRUE | wye
60 | LV_5871-5_0_3_load_67 | 84 | 0.0019065 | 0.00047782 | 0 | 0 |  | 1 | TRUE | wye
61 | LV_5871-5_0_3_load_69 | 85 | 0.0030359 | 0.00076088 | 0 | 0 |  | 1 | TRUE | wye
62 | LV_5871-5_0_3_load_89 | 86 | 0.0014167 | 0.00035506 | 0 | 0 |  | 1 | TRUE | wye
63 | LV_5871-5_0_3_load_76 | 87 | 0.0020326 | 0.00050942 | 0 | 0 |  | 1 | TRUE | wye
64 | LV_5871-5_0_3_load_83 | 88 | 0.0011808 | 0.00029595 | 0 | 0 |  | 1 | TRUE | wye
65 | LV_5871-5_0_3_load_86 | 89 | 0.0028053 | 0.00070307 | 0 | 0 |  | 1 | TRUE | wye
66 | LV_5871-5_0_3_load_87 | 90 | 0.0061928 | 0.0015521 | 0 | 0 |  | 1 | TRUE | wye

## ext_grid
| name | bus | vm_pu | va_degree | slack_weight | in_service
0 |  | 52 | 1 | 0 | 1 | TRUE

## line
| name | std_type | from_bus | to_bus | length_km | r_ohm_per_km | x_ohm_per_km | c_nf_per_km | g_us_per_km | max_i_ka | df | parallel | type | in_service
0 | LV_5871-5_0_3_line_0 | NAYY 4x150 SE | 0 | 1 | 0.0068933 | 0.208 | 0.08 | 261 | 0 | 0.27 | 1 | 1 | cs | TRUE
1 | LV_5871-5_0_3_line_1 | NAYY 4x150 SE | 0 | 2 | 0.017374 | 0.208 | 0.08 | 261 | 0 | 0.27 | 1 | 1 | cs | TRUE
2 | LV_5871-5_0_3_line_2 | NAYY 4x150 SE | 1 | 3 | 0.022707 | 0.208 | 0.08 | 261 | 0 | 0.27 | 1 | 1 | cs | TRUE
3 | LV_5871-5_0_3_line_3 | NAYY 4x150 SE | 2 | 4 | 0.018757 | 0.208 | 0.08 | 261 | 0 | 0.27 | 1 | 1 | cs | TRUE
4 | LV_5871-5_0_3_line_4 | NAYY 4x150 SE | 2 | 5 | 0.0076737 | 0.208 | 0.08 | 261 | 0 | 0.27 | 1 | 1 | cs | TRUE
5 | LV_5871-5_0_3_line_5 | NAYY 4x150 SE | 3 | 6 | 0.039675 | 0.208 | 0.08 | 261 | 0 | 0.27 | 1 | 1 | cs | TRUE
6 | LV_5871-5_0_3_line_6 | NAYY 4x150 SE | 5 | 7 | 0.013149 | 0.208 | 0.08 | 261 | 0 | 0.27 | 1 | 1 | cs | TRUE
7 | LV_5871-5_0_3_line_7 | NAYY 4x150 SE | 7 | 10 | 0.010843 | 0.208 | 0.08 | 261 | 0 | 0.27 | 1 | 1 | cs | TRUE
8 | LV_5871-5_0_3_line_8 | NAYY 4x150 SE | 7 | 8 | 0.004027 | 0.208 | 0.08 | 261 | 0 | 0.27 | 1 | 1 | cs | TRUE
9 | LV_5871-5_0_3_line_9 | NAYY 4x150 SE | 8 | 9 | 0.018785 | 0.208 | 0.08 | 261 | 0 | 0.27 | 1 | 1 | cs | TRUE
10 | LV_5871-5_0_3_line_10 | NAYY 4x150 SE | 9 | 11 | 0.021081 | 0.208 | 0.08 | 261 | 0 | 0.27 | 1 | 1 | cs | TRUE
11 | LV_5871-5_0_3_line_11 | NAYY 4x150 SE | 10 | 16 | 0.019842 | 0.208 | 0.08 | 261 | 0 | 0.27 | 1 | 1 | cs | TRUE
12 | LV_5871-5_0_3_line_12 | NAYY 4x150 SE | 11 | 12 | 0.012217 | 0.208 | 0.08 | 261 | 0 | 0.27 | 1 | 1 | cs | TRUE
13 | LV_5871-5_0_3_line_13 | NAYY 4x150 SE | 12 | 13 | 0.013848 | 0.208 | 0.08 | 261 | 0 | 0.27 | 1 | 1 | cs | TRUE
14 | LV_5871-5_0_3_line_14 | NAYY 4x150 SE | 13 | 14 | 0.01295 | 0.208 | 0.08 | 261 | 0 | 0.27 | 1 | 1 | cs | TRUE
15 | LV_5871-5_0_3_line_15 | NAYY 4x150 SE | 13 | 15 | 0.0088793 | 0.208 | 0.08 | 261 | 0 | 0.27 | 1 | 1 | cs | TRUE
16 | LV_5871-5_0_3_line_16 | NAYY 4x150 SE | 14 | 31 | 0.018613 | 0.208 | 0.08 | 261 | 0 | 0.27 | 1 | 1 | cs | TRUE
17 | LV_5871-5_0_3_line_17 | NAYY 4x150 SE | 14 | 29 | 0.017111 | 0.208 | 0.08 | 261 | 0 | 0.27 | 1 | 1 | cs | TRUE
18 | LV_5871-5_0_3_line_18 | NAYY 4x150 SE | 15 | 32 | 0.013552 | 0.208 | 0.08 | 261 | 0 | 0.27 | 1 | 1 | cs | TRUE
19 | LV_5871-5_0_3_line_19 | NAYY 4x150 SE | 16 | 84 | 0.0034685 | 0.208 | 0.08 | 261 | 0 | 0.27 | 1 | 1 | cs | TRUE
20 | LV_5871-5_0_3_line_20 | NAYY 4x150 SE | 17 | 18 | 0.01497 | 0.208 | 0.08 | 261 | 0 | 0.27 | 1 | 1 | cs | TRUE
21 | LV_5871-5_0_3_line_21 | NAYY 4x150 SE | 18 | 32 | 0.031858 | 0.208 | 0.08 | 261 | 0 | 0.27 | 1 | 1 | cs | TRUE
22 | LV_5871-5_0_3_line_22 | NAYY 4x150 SE | 19 | 20 | 0.023022 | 0.208 | 0.08 | 261 | 0 | 0.27 | 1 | 1 | cs | TRUE
23 | LV_5871-5_0_3_line_23 | NAYY 4x150 SE | 20 | 21 | 0.023785 | 0.208 | 0.08 | 261 | 0 | 0.27 | 1 | 1 | cs | TRUE
24 | LV_5871-5_0_3_line_24 | NAYY 4x150 SE | 20 | 22 | 0.0070217 | 0.208 | 0.08 | 261 | 0 | 0.27 | 1 | 1 | cs | TRUE
25 | LV_5871-5_0_3_line_25 | NAYY 4x150 SE | 21 | 23 | 0.020891 | 0.208 | 0.08 | 261 | 0 | 0.27 | 1 | 1 | cs | TRUE
26 | LV_5871-5_0_3_line_26 | NAYY 4x150 SE | 21 | 24 | 0.02674 | 0.208 | 0.08 | 261 | 0 | 0.27 | 1 | 1 | cs | TRUE
27 | LV_5871-5_0_3_line_27 | NAYY 4x150 SE | 22 | 25 | 0.031688 | 0.208 | 0.08 | 261 | 0 | 0.27 | 1 | 1 | cs | TRUE
28 | LV_5871-5_0_3_line_28 | NAYY 4x150 SE | 23 | 26 | 0.001672 | 0.208 | 0.08 | 261 | 0 | 0.27 | 1 | 1 | cs | TRUE
29 | LV_5871-5_0_3_line_29 | NAYY 4x150 SE | 23 | 27 | 0.044932 | 0.208 | 0.08 | 261 | 0 | 0.27 | 1 | 1 | cs | TRUE
30 | LV_5871-5_0_3_line_30 | NAYY 4x150 SE | 24 | 28 | 0.065264 | 0.208 | 0.08 | 261 | 0 | 0.27 | 1 | 1 | cs | TRUE
31 | LV_5871-5_0_3_line_31 | NAYY 4x150 SE | 27 | 48 | 0.041213 | 0.208 | 0.08 | 261 | 0 | 0.27 | 1 | 1 | cs | TRUE
32 | LV_5871-5_0_3_line_32 | NAYY 4x150 SE | 27 | 49 | 0.020111 | 0.208 | 0.08 | 261 | 0 | 0.27 | 1 | 1 | cs | TRUE
33 | LV_5871-5_0_3_line_33 | NAYY 4x150 SE | 28 | 46 | 0.018055 | 0.208 | 0.08 | 261 | 0 | 0.27 | 1 | 1 | cs | TRUE
34 | LV_5871-5_0_3_line_34 | NAYY 4x150 SE | 29 | 30 | 0.016137 | 0.208 | 0.08 | 261 | 0 | 0.27 | 1 | 1 | cs | TRUE
35 | LV_5871-5_0_3_line_35 | NAYY 4x150 SE | 31 | 82 | 0.03317 | 0.208 | 0.08 | 261 | 0 | 0.27 | 1 | 1 | cs | TRUE
36 | LV_5871-5_0_3_line_36 | NAYY 4x150 SE | 33 | 34 | 0.033282 | 0.208 | 0.08 | 261 | 0 | 0.27 | 1 | 1 | cs | TRUE
37 | LV_5871-5_0_3_line_37 | NAYY 4x150 SE | 34 | 35 | 0.013123 | 0.208 | 0.08 | 261 | 0 | 0.27 | 1 | 1 | cs | TRUE
38 | LV_5871-5_0_3_line_38 | NAYY 4x150 SE | 34 | 36 | 0.02365 | 0.208 | 0.08 | 261 | 0 | 0.27 | 1 | 1 | cs | TRUE
39 | LV_5871-5_0_3_line_39 | NAYY 4x150 SE | 35 | 37 | 0.0086309 | 0.208 | 0.08 | 261 | 0 | 0.27 | 1 | 1 | cs | TRUE
40 | LV_5871-5_0_3_line_40 | NAYY 4x150 SE | 36 | 38 | 0.023775 | 0.208 | 0.08 | 261 | 0 | 0.27 | 1 | 1 | cs | TRUE
41 | LV_5871-5_0_3_line_41 | NAYY 4x150 SE | 36 | 39 | 0.013873 | 0.208 | 0.08 | 261 | 0 | 0.27 | 1 | 1 | cs | TRUE
42 | LV_5871-5_0_3_line_42 | NAYY 4x150 SE | 37 | 40 | 0.021572 | 0.208 | 0.08 | 261 | 0 | 0.27 | 1 | 1 | cs | TRUE
43 | LV_5871-5_0_3_line_43 | NAYY 4x150 SE | 38 | 41 | 0.003802 | 0.208 | 0.08 | 261 | 0 | 0.27 | 1 | 1 | cs | TRUE
44 | LV_5871-5_0_3_line_44 | NAYY 4x150 SE | 39 | 42 | 0.026617 | 0.208 | 0.08 | 261 | 0 | 0.27 | 1 | 1 | cs | TRUE
45 | LV_5871-5_0_3_line_45 | NAYY 4x150 SE | 41 | 57 | 0.03721 | 0.208 | 0.08 | 261 | 0 | 0.27 | 1 | 1 | cs | TRUE
46 | LV_5871-5_0_3_line_46 | NAYY 4x150 SE | 41 | 53 | 0.02266 | 0.208 | 0.08 | 261 | 0 | 0.27 | 1 | 1 | cs | TRUE
47 | LV_5871-5_0_3_line_47 | NAYY 4x150 SE | 42 | 87 | 0.034942 | 0.208 | 0.08 | 261 | 0 | 0.27 | 1 | 1 | cs | TRUE
48 | LV_5871-5_0_3_line_48 | NAYY 4x150 SE | 43 | 44 | 0.019591 | 0.208 | 0.08 | 261 | 0 | 0.27 | 1 | 1 | cs | TRUE
49 | LV_5871-5_0_3_line_49 | NAYY 4x150 SE | 43 | 45 | 0.055676 | 0.208 | 0.08 | 261 | 0 | 0.27 | 1 | 1 | cs | TRUE
50 | LV_5871-5_0_3_line_50 | NAYY 4x150 SE | 44 | 46 | 0.010445 | 0.208 | 0.08 | 261 | 0 | 0.27 | 1 | 1 | cs | TRUE
51 | LV_5871-5_0_3_line_51 | NAYY 4x150 SE | 44 | 47 | 0.034115 | 0.208 | 0.08 | 261 | 0 | 0.27 | 1 | 1 | cs | TRUE
52 | LV_5871-5_0_3_line_52 | NAYY 4x150 SE | 48 | 86 | 0.016126 | 0.208 | 0.08 | 261 | 0 | 0.27 | 1 | 1 | cs | TRUE
53 | LV_5871-5_0_3_line_53 | NAYY 4x150 SE | 49 | 64 | 0.011828 | 0.208 | 0.08 | 261 | 0 | 0.27 | 1 | 1 | cs | TRUE
54 | LV_5871-5_0_3_line_54 | NAYY 4x150 SE | 50 | 51 | 0.042592 | 0.208 | 0.08 | 261 | 0 | 0.27 | 1 | 1 | cs | TRUE
55 | LV_5871-5_0_3_line_55 | NAYY 4x150 SE | 50 | 52 | 0.043573 | 0.208 | 0.08 | 261 | 0 | 0.27 | 1 | 2 | cs | TRUE
56 | LV_5871-5_0_3_line_56 | NAYY 4x150 SE | 51 | 53 | 0.0026342 | 0.208 | 0.08 | 261 | 0 | 0.27 | 1 | 1 | cs | TRUE
57 | LV_5871-5_0_3_line_57 | NAYY 4x150 SE | 52 | 54 | 0.014501 | 0.208 | 0.08 | 261 | 0 | 0.27 | 1 | 1 | cs | TRUE
58 | LV_5871-5_0_3_line_58 | NAYY 4x150 SE | 54 | 55 | 0.015074 | 0.208 | 0.08 | 261 | 0 | 0.27 | 1 | 1 | cs | TRUE
59 | LV_5871-5_0_3_line_59 | NAYY 4x150 SE | 54 | 56 | 0.0050762 | 0.208 | 0.08 | 261 | 0 | 0.27 | 1 | 1 | cs | TRUE
60 | LV_5871-5_0_3_line_60 | NAYY 4x150 SE | 55 | 58 | 0.0097623 | 0.208 | 0.08 | 261 | 0 | 0.27 | 1 | 1 | cs | TRUE
61 | LV_5871-5_0_3_line_61 | NAYY 4x150 SE | 56 | 59 | 0.024869 | 0.208 | 0.08 | 261 | 0 | 0.27 | 1 | 1 | cs | TRUE
62 | LV_5871-5_0_3_line_62 | NAYY 4x150 SE | 57 | 60 | 0.035495 | 0.208 | 0.08 | 261 | 0 | 0.27 | 1 | 1 | cs | TRUE
63 | LV_5871-5_0_3_line_63 | NAYY 4x150 SE | 58 | 77 | 0.012141 | 0.208 | 0.08 | 261 | 0 | 0.27 | 1 | 1 | cs | TRUE
64 | LV_5871-5_0_3_line_64 | NAYY 4x150 SE | 59 | 76 | 0.017406 | 0.208 | 0.08 | 261 | 0 | 0.27 | 1 | 1 | cs | TRUE
65 | LV_5871-5_0_3_line_65 | NAYY 4x150 SE | 60 | 78 | 0.017864 | 0.208 | 0.08 | 261 | 0 | 0.27 | 1 | 1 | cs | TRUE
66 | LV_5871-5_0_3_line_66 | NAYY 4x150 SE | 61 | 62 | 0.0007332 | 0.208 | 0.08 | 261 | 0 | 0.27 | 1 | 1 | cs | TRUE
67 | LV_5871-5_0_3_line_67 | NAYY 4x150 SE | 61 | 63 | 0.010593 | 0.208 | 0.08 | 261 | 0 | 0.27 | 1 | 1 | cs | TRUE
68 | LV_5871-5_0_3_line_68 | NAYY 4x150 SE | 62 | 64 | 0.023296 | 0.208 | 0.08 | 261 | 0 | 0.27 | 1 | 1 | cs | TRUE
69 | LV_5871-5_0_3_line_69 | NAYY 4x150 SE | 65 | 66 | 0.018444 | 0.208 | 0.08 | 261 | 0 | 0.27 | 1 | 1 | cs | TRUE
70 | LV_5871-5_0_3_line_70 | NAYY 4x150 SE | 65 | 67 | 0.0048257 | 0.208 | 0.08 | 261 | 0 | 0.27 | 1 | 1 | cs | TRUE
71 | LV_5871-5_0_3_line_71 | NAYY 4x150 SE | 66 | 68 | 0.0084412 | 0.208 | 0.08 | 261 | 0 | 0.27 | 1 | 1 | cs | TRUE
72 | LV_5871-5_0_3_line_72 | NAYY 4x150 SE | 67 | 69 | 0.002407 | 0.208 | 0.08 | 261 | 0 | 0.27 | 1 | 1 | cs | TRUE
73 | LV_5871-5_0_3_line_73 | NAYY 4x150 SE | 68 | 70 | 0.017698 | 0.208 | 0.08 | 261 | 0 | 0.27 | 1 | 1 | cs | TRUE
74 | LV_5871-5_0_3_line_74 | NAYY 4x150 SE | 68 | 71 | 0.037338 | 0.208 | 0.08 | 261 | 0 | 0.27 | 1 | 1 | cs | TRUE
75 | LV_5871-5_0_3_line_75 | NAYY 4x150 SE | 69 | 72 | 0.0071544 | 0.208 | 0.08 | 261 | 0 | 0.27 | 1 | 1 | cs | TRUE
76 | LV_5871-5_0_3_line_76 | NAYY 4x150 SE | 70 | 73 | 0.0099861 | 0.208 | 0.08 | 261 | 0 | 0.27 | 1 | 1 | cs | TRUE
77 | LV_5871-5_0_3_line_77 | NAYY 4x150 SE | 71 | 74 | 0.014866 | 0.208 | 0.08 | 261 | 0 | 0.27 | 1 | 1 | cs | TRUE
78 | LV_5871-5_0_3_line_78 | NAYY 4x150 SE | 72 | 75 | 0.011738 | 0.208 | 0.08 | 261 | 0 | 0.27 | 1 | 1 | cs | TRUE
79 | LV_5871-5_0_3_line_79 | NAYY 4x150 SE | 73 | 85 | 0.017634 | 0.208 | 0.08 | 261 | 0 | 0.27 | 1 | 1 | cs | TRUE
80 | LV_5871-5_0_3_line_80 | NAYY 4x150 SE | 74 | 88 | 0.017959 | 0.208 | 0.08 | 261 | 0 | 0.27 | 1 | 1 | cs | TRUE
81 | LV_5871-5_0_3_line_81 | NAYY 4x150 SE | 75 | 89 | 0.00034495 | 0.208 | 0.08 | 261 | 0 | 0.27 | 1 | 1 | cs | TRUE
82 | LV_5871-5_0_3_line_82 | NAYY 4x150 SE | 77 | 88 | 0.020432 | 0.208 | 0.08 | 261 | 0 | 0.27 | 1 | 1 | cs | TRUE
83 | LV_5871-5_0_3_line_83 | NAYY 4x150 SE | 78 | 79 | 0.0068069 | 0.208 | 0.08 | 261 | 0 | 0.27 | 1 | 1 | cs | TRUE
84 | LV_5871-5_0_3_line_84 | NAYY 4x150 SE | 78 | 80 | 0.014762 | 0.208 | 0.08 | 261 | 0 | 0.27 | 1 | 1 | cs | TRUE
85 | LV_5871-5_0_3_line_85 | NAYY 4x150 SE | 79 | 81 | 0.016784 | 0.208 | 0.08 | 261 | 0 | 0.27 | 1 | 1 | cs | TRUE
86 | LV_5871-5_0_3_line_86 | NAYY 4x150 SE | 80 | 82 | 0.016514 | 0.208 | 0.08 | 261 | 0 | 0.27 | 1 | 1 | cs | TRUE
87 | LV_5871-5_0_3_line_87 | NAYY 4x150 SE | 81 | 83 | 0.0062642 | 0.208 | 0.08 | 261 | 0 | 0.27 | 1 | 1 | cs | TRUE
88 | LV_5871-5_0_3_line_88 | NAYY 4x150 SE | 86 | 90 | 0.017166 | 0.208 | 0.08 | 261 | 0 | 0.27 | 1 | 1 | cs | TRUE
89 | LV_5871-5_0_3_line_89 | NAYY 4x150 SE | 89 | 90 | 5.2503e-05 | 0.208 | 0.08 | 261 | 0 | 0.27 | 1 | 1 | cs | TRUE

## trafo
| name | std_type | hv_bus | lv_bus | sn_mva | vn_hv_kv | vn_lv_kv | vk_percent | vkr_percent | pfe_kw | i0_percent | shift_degree | tap_side | tap_neutral | tap_min | tap_max | tap_step_percent | tap_step_degree | tap_pos | tap_phase_shifter | parallel | df | in_service
0 | LV_5871-5_0_3_trafo_29 | 0.25 MVA 20/0.4 kV | 91 | 52 | 0.25 | 20 | 0.4 | 6 | 1.44 | 0.8 | 0.32 | 150 | hv | 0 | -2 | 2 | 2.5 | 0 | 0 | FALSE | 1 | 1 | TRUE

## line_geodata
| x0 | y0 | x1 | y1 | x2 | y2 | x3 | y3 | x4 | y4 | x5 | y5 | x6 | y6 | x7 | y7
0 | 2514855.2559 | 1169173.4604 | 2514853.8964 | 1169166.7025
1 | 2514858.6823 | 1169190.4929 | 2514855.2559 | 1169173.4604
2 | 2514849.418 | 1169144.4412 | 2514853.8964 | 1169166.7025
3 | 2514858.6823 | 1169190.4929 | 2514870.088 | 1169198.1801 | 2514871.6633 | 1169202.9279
4 | 2514858.6823 | 1169190.4929 | 2514851.1355 | 1169191.8824
5 | 2514849.418 | 1169144.4412 | 2514870.3778 | 1169142.0645 | 2514888.4375 | 1169137.6935
6 | 2514839.1823 | 1169189.4802 | 2514844.6138 | 1169193.0831 | 2514851.1355 | 1169191.8824
7 | 2514839.1823 | 1169189.4802 | 2514841.9878 | 1169199.9544
8 | 2514835.8213 | 1169187.2488 | 2514839.1823 | 1169189.4802
9 | 2514835.8213 | 1169187.2488 | 2514819.3276 | 1169195.2879 | 2514818.9357 | 1169195.4794
10 | 2514818.9357 | 1169195.4794 | 2514803.6551 | 1169202.9484 | 2514799.925 | 1169204.5835
11 | 2514840.6345 | 1169215.7454 | 2514845.7207 | 1169213.8909 | 2514841.9878 | 1169199.9544
12 | 2514799.925 | 1169204.5835 | 2514788.7356 | 1169209.4884
13 | 2514776.0529 | 1169215.0478 | 2514788.7356 | 1169209.4884
14 | 2514780.74 | 1169227.1218 | 2514776.0529 | 1169215.0478
15 | 2514776.0529 | 1169215.0478 | 2514772.8056 | 1169206.7836
16 | 2514780.74 | 1169227.1218 | 2514798.31 | 1169233.2661
17 | 2514780.74 | 1169227.1218 | 2514787.5756 | 1169242.8119
18 | 2514768.4747 | 1169193.9651 | 2514769.9623 | 1169199.5473 | 2514772.8056 | 1169206.7836
19 | 2514837.3758 | 1169216.9335 | 2514840.6345 | 1169215.7454
20 | 2514765.4723 | 1169162.5889 | 2514773.5164 | 1169162.6079 | 2514780.373 | 1169161.6288
21 | 2514765.4723 | 1169162.5889 | 2514764.9047 | 1169166.2658 | 2514764.6241 | 1169170.2166 | 2514764.6811 | 1169174.763 | 2514765.2745 | 1169180.9694 | 2514766.163 | 1169185.3261 | 2514768.4747 | 1169193.9651
22 | 2515031.3966 | 1169253.6148 | 2515031.1576 | 1169255.6528 | 2515025.678 | 1169270.2392 | 2515021.2438 | 1169273.2998
23 | 2515050.6525 | 1169239.5781 | 2515031.3966 | 1169253.6148
24 | 2515031.3966 | 1169253.6148 | 2515030.4724 | 1169254.2839 | 2515025.1842 | 1169256.8564
25 | 2515045.1107 | 1169234.12 | 2515057.508 | 1169234.578 | 2515050.6525 | 1169239.5781
26 | 2515050.6525 | 1169239.5781 | 2515064.8649 | 1169246.6033 | 2515074.0785 | 1169240.805
27 | 2515025.1842 | 1169256.8564 | 2515007.9205 | 1169265.2544 | 2514996.1272 | 1169269.3676
28 | 2515045.1107 | 1169234.12 | 2515043.5105 | 1169234.6208
29 | 2515027.6847 | 1169193.1423 | 2515039.7635 | 1169213.7836 | 2515045.1107 | 1169234.12
30 | 2515074.0785 | 1169240.805 | 2515125.2602 | 1169200.3095
31 | 2515027.6847 | 1169193.1423 | 2515044.2262 | 1169184.1359 | 2515047.8976 | 1169176.9574 | 2515044.0737 | 1169163.1624
32 | 2515027.6847 | 1169193.1423 | 2515009.0979 | 1169200.8225
33 | 2515113.3503 | 1169186.7143 | 2515125.2602 | 1169200.3095
34 | 2514787.5756 | 1169242.8119 | 2514794.2275 | 1169257.5138
35 | 2514829.6202 | 1169244.2155 | 2514798.31 | 1169233.2661
36 | 2514972.6736 | 1169317.8967 | 2515000.0788 | 1169336.7817
37 | 2514972.6736 | 1169317.8967 | 2514961.9553 | 1169325.4687
38 | 2514960.9784 | 1169297.3279 | 2514972.6736 | 1169317.8967
39 | 2514961.9553 | 1169325.4687 | 2514954.906 | 1169330.4488
40 | 2514950.299 | 1169276.0777 | 2514958.8517 | 1169293.0778 | 2514960.9784 | 1169297.3279
41 | 2514960.9784 | 1169297.3279 | 2514948.6412 | 1169303.6734
42 | 2514937.2868 | 1169342.896 | 2514954.906 | 1169330.4488
43 | 2514950.299 | 1169276.0777 | 2514946.4999 | 1169276.3985
44 | 2514924.9713 | 1169315.8478 | 2514948.6412 | 1169303.6734
45 | 2514946.4999 | 1169276.3985 | 2514941.2944 | 1169276.8503 | 2514911.4427 | 1169271.7373 | 2514909.826 | 1169271.216
46 | 2514946.4999 | 1169276.3985 | 2514936.6933 | 1169255.9701
47 | 2514893.8985 | 1169331.8298 | 2514924.9713 | 1169315.8478
48 | 2515120.5985 | 1169179.1739 | 2515134.1663 | 1169165.0418
49 | 2515110.7971 | 1169114.5072 | 2515134.1663 | 1169165.0418
50 | 2515120.5985 | 1169179.1739 | 2515113.3503 | 1169186.7143
51 | 2515120.5985 | 1169179.1739 | 2515152.4744 | 1169191.5637
52 | 2515044.0737 | 1169163.1624 | 2515043.0904 | 1169159.6151 | 2515037.1936 | 1169152.3387 | 2515034.7516 | 1169150.4628
53 | 2514997.6291 | 1169203.5353 | 2515006.6767 | 1169201.8229 | 2515009.0979 | 1169200.8225
54 | 2514935.5532 | 1169253.5953 | 2514934.2758 | 1169250.9343 | 2514929.4228 | 1169239.5519 | 2514928.9791 | 1169235.2556 | 2514929.674 | 1169230.2872 | 2514931.8747 | 1169223.5742 | 2514935.4092 | 1169216.4643 | 2514936.9249 | 1169213.9616
55 | 2514932.9731 | 1169173.7846 | 2514940.7728 | 1169189.3942 | 2514942.3856 | 1169195.1859 | 2514942.925 | 1169199.7588 | 2514941.8369 | 1169203.9767 | 2514938.9613 | 1169210.5993 | 2514936.9249 | 1169213.9616
56 | 2514935.5532 | 1169253.5953 | 2514936.6933 | 1169255.9701
57 | 2514926.4915 | 1169160.8129 | 2514932.9731 | 1169173.7846
58 | 2514926.4915 | 1169160.8129 | 2514929.6271 | 1169159.0341 | 2514931.9285 | 1169147.7982
59 | 2514926.4915 | 1169160.8129 | 2514922.0737 | 1169163.3132
60 | 2514932.5023 | 1169138.1999 | 2514933.0985 | 1169142.0858 | 2514931.9285 | 1169147.7982
61 | 2514922.0737 | 1169163.3132 | 2514900.4305 | 1169175.5627
62 | 2514876.0436 | 1169260.3231 | 2514909.826 | 1169271.216
63 | 2514930.6612 | 1169126.1997 | 2514932.5023 | 1169138.1999
64 | 2514903.5271 | 1169191.2681 | 2514898.7865 | 1169176.4931 | 2514900.4305 | 1169175.5627
65 | 2514859.1406 | 1169254.547 | 2514871.0856 | 1169258.7244 | 2514876.0436 | 1169260.3231
66 | 2514974.6105 | 1169209.822 | 2514975.2732 | 1169209.5083
67 | 2514965.0362 | 1169214.354 | 2514974.6105 | 1169209.822
68 | 2514975.2732 | 1169209.5083 | 2514981.4041 | 1169206.6062 | 2514997.6291 | 1169203.5353
69 | 2515010.2593 | 1169115.8735 | 2515010.3906 | 1169112.3611 | 2515017.8069 | 1169099.4039
70 | 2515010.2593 | 1169115.8735 | 2515010.1964 | 1169117.5559 | 2515011.2248 | 1169120.5249
71 | 2515014.3227 | 1169091.7153 | 2515017.8069 | 1169099.4039 | 2515017.8069 | 1169099.4039
72 | 2515011.2248 | 1169120.5249 | 2515012.0126 | 1169122.7994
73 | 2515014.3227 | 1169091.7153 | 2515030.1833 | 1169083.863
74 | 2515014.3227 | 1169091.7153 | 2514986.5068 | 1169105.0063 | 2514980.5264 | 1169107.5769
75 | 2515014.3541 | 1169129.5597 | 2515012.0126 | 1169122.7994
76 | 2515038.9387 | 1169079.0745 | 2515034.2277 | 1169081.8607 | 2515030.1833 | 1169083.863
77 | 2514966.869 | 1169113.4475 | 2514980.5264 | 1169107.5769
78 | 2515014.3541 | 1169129.5597 | 2515014.3541 | 1169129.5597 | 2515022.1601 | 1169138.3255
79 | 2515038.9387 | 1169079.0745 | 2515052.6789 | 1169070.9484 | 2515054.0884 | 1169070.0518
80 | 2514966.869 | 1169113.4475 | 2514965.7241 | 1169113.9396 | 2514949.9479 | 1169119.4559
81 | 2515022.3895 | 1169138.5831 | 2515022.1601 | 1169138.3255
82 | 2514930.6612 | 1169126.1997 | 2514949.9479 | 1169119.4559
83 | 2514859.1406 | 1169254.547 | 2514865.1713 | 1169251.3905
84 | 2514859.1406 | 1169254.547 | 2514845.2071 | 1169249.6706
85 | 2514880.0419 | 1169243.6072 | 2514865.1713 | 1169251.3905
86 | 2514829.6202 | 1169244.2155 | 2514845.2071 | 1169249.6706
87 | 2514880.0419 | 1169243.6072 | 2514885.5918 | 1169240.7023
88 | 2515022.4244 | 1169138.6223 | 2515029.1076 | 1169146.1273 | 2515034.7516 | 1169150.4628
89 | 2515022.4244 | 1169138.6223 | 2515022.3895 | 1169138.5831

## bus_geodata
| x | y | coords
0 | 2514855.2559 | 1169173.4604
1 | 2514853.8964 | 1169166.7025
2 | 2514858.6823 | 1169190.4929
3 | 2514849.418 | 1169144.4412
4 | 2514871.6633 | 1169202.9279
5 | 2514851.1355 | 1169191.8824
6 | 2514888.4375 | 1169137.6935
7 | 2514839.1823 | 1169189.4802
8 | 2514835.8213 | 1169187.2488
9 | 2514818.9357 | 1169195.4794
10 | 2514841.9878 | 1169199.9544
11 | 2514799.925 | 1169204.5835
12 | 2514788.7356 | 1169209.4884
13 | 2514776.0529 | 1169215.0478
14 | 2514780.74 | 1169227.1218
15 | 2514772.8056 | 1169206.7835
16 | 2514840.6345 | 1169215.7454
17 | 2514780.373 | 1169161.6288
18 | 2514765.4723 | 1169162.5889
19 | 2515021.2438 | 1169273.2998
20 | 2515031.3966 | 1169253.6148
21 | 2515050.6525 | 1169239.5781
22 | 2515025.1842 | 1169256.8564
23 | 2515045.1107 | 1169234.12
24 | 2515074.0785 | 1169240.805
25 | 2514996.1272 | 1169269.3676
26 | 2515043.5105 | 1169234.6208
27 | 2515027.6847 | 1169193.1423
28 | 2515125.2602 | 1169200.3095
29 | 2514787.5756 | 1169242.8119
30 | 2514794.2275 | 1169257.5138
31 | 2514798.31 | 1169233.2661
32 | 2514768.4747 | 1169193.9651
33 | 2515000.0788 | 1169336.7817
34 | 2514972.6736 | 1169317.8967
35 | 2514961.9553 | 1169325.4687
36 | 2514960.9784 | 1169297.3279
37 | 2514954.906 | 1169330.4488
38 | 2514950.299 | 1169276.0777
39 | 2514948.6412 | 1169303.6734
40 | 2514937.2868 | 1169342.896
41 | 2514946.4999 | 1169276.3985
42 | 2514924.9713 | 1169315.8478
43 | 2515134.1663 | 1169165.0418
44 | 2515120.5985 | 1169179.1739
45 | 2515110.7971 | 1169114.5072
46 | 2515113.3503 | 1169186.7143
47 | 2515152.4744 | 1169191.5637
48 | 2515044.0737 | 1169163.1624
49 | 2515009.0979 | 1169200.8225
50 | 2514936.9249 | 1169213.9616
51 | 2514935.5532 | 1169253.5953
52 | 2514932.9731 | 1169173.7846
53 | 2514936.6933 | 1169255.9701
54 | 2514926.4915 | 1169160.8129
55 | 2514931.9285 | 1169147.7982
56 | 2514922.0737 | 1169163.3132
57 | 2514909.826 | 1169271.216
58 | 2514932.5023 | 1169138.1999
59 | 2514900.4305 | 1169175.5627
60 | 2514876.0436 | 1169260.3231
61 | 2514974.6105 | 1169209.822
62 | 2514975.2732 | 1169209.5083
63 | 2514965.0362 | 1169214.354
64 | 2514997.6291 | 1169203.5353
65 | 2515010.2593 | 1169115.8735
66 | 2515017.8069 | 1169099.4039
67 | 2515011.2248 | 1169120.5249
68 | 2515014.3227 | 1169091.7153
69 | 2515012.0126 | 1169122.7994
70 | 2515030.1833 | 1169083.863
71 | 2514980.5264 | 1169107.5769
72 | 2515014.3541 | 1169129.5597
73 | 2515038.9387 | 1169079.0745
74 | 2514966.869 | 1169113.4475
75 | 2515022.1601 | 1169138.3255
76 | 2514903.5271 | 1169191.2681
77 | 2514930.6612 | 1169126.1997
78 | 2514859.1406 | 1169254.547
79 | 2514865.1713 | 1169251.3905
80 | 2514845.2071 | 1169249.6706
81 | 2514880.0419 | 1169243.6072
82 | 2514829.6202 | 1169244.2155
83 | 2514885.5918 | 1169240.7023
84 | 2514837.3758 | 1169216.9335
85 | 2515054.0884 | 1169070.0518
86 | 2515034.7516 | 1169150.4628
87 | 2514893.8985 | 1169331.8298
88 | 2514949.9479 | 1169119.4559
89 | 2515022.3895 | 1169138.5831
90 | 2515022.4244 | 1169138.6223
91 | 2514926.4915 | 1169160.8129

## line_std_types
| c_nf_per_km | r_ohm_per_km | x_ohm_per_km | max_i_ka | type | q_mm2 | alpha | voltage_rating
NAYY 4x50 SE | 210 | 0.642 | 0.083 | 0.142 | cs | 50 | 0.00403 | LV
NAYY 4x120 SE | 264 | 0.225 | 0.08 | 0.242 | cs | 120 | 0.00403 | LV
NAYY 4x150 SE | 261 | 0.208 | 0.08 | 0.27 | cs | 150 | 0.00403 | LV
NA2XS2Y 1x95 RM/25 12/20 kV | 216 | 0.313 | 0.132 | 0.252 | cs | 95 | 0.00403 | MV
NA2XS2Y 1x185 RM/25 12/20 kV | 273 | 0.161 | 0.117 | 0.362 | cs | 185 | 0.00403 | MV
NA2XS2Y 1x240 RM/25 12/20 kV | 304 | 0.122 | 0.112 | 0.421 | cs | 240 | 0.00403 | MV
NA2XS2Y 1x95 RM/25 6/10 kV | 315 | 0.313 | 0.123 | 0.249 | cs | 95 | 0.00403 | MV
NA2XS2Y 1x185 RM/25 6/10 kV | 406 | 0.161 | 0.11 | 0.358 | cs | 185 | 0.00403 | MV
NA2XS2Y 1x240 RM/25 6/10 kV | 456 | 0.122 | 0.105 | 0.416 | cs | 240 | 0.00403 | MV
NA2XS2Y 1x150 RM/25 12/20 kV | 250 | 0.206 | 0.116 | 0.319 | cs | 150 | 0.00403 | MV
NA2XS2Y 1x120 RM/25 12/20 kV | 230 | 0.253 | 0.119 | 0.283 | cs | 120 | 0.00403 | MV
NA2XS2Y 1x70 RM/25 12/20 kV | 190 | 0.443 | 0.132 | 0.22 | cs | 70 | 0.00403 | MV
NA2XS2Y 1x150 RM/25 6/10 kV | 360 | 0.206 | 0.11 | 0.315 | cs | 150 | 0.00403 | MV
NA2XS2Y 1x120 RM/25 6/10 kV | 340 | 0.253 | 0.113 | 0.28 | cs | 120 | 0.00403 | MV
NA2XS2Y 1x70 RM/25 6/10 kV | 280 | 0.443 | 0.123 | 0.217 | cs | 70 | 0.00403 | MV
N2XS(FL)2Y 1x120 RM/35 64/110 kV | 112 | 0.153 | 0.166 | 0.366 | cs | 120 | 0.00393 | HV
N2XS(FL)2Y 1x185 RM/35 64/110 kV | 125 | 0.099 | 0.156 | 0.457 | cs | 185 | 0.00393 | HV
N2XS(FL)2Y 1x240 RM/35 64/110 kV | 135 | 0.075 | 0.149 | 0.526 | cs | 240 | 0.00393 | HV
N2XS(FL)2Y 1x300 RM/35 64/110 kV | 144 | 0.06 | 0.144 | 0.588 | cs | 300 | 0.00393 | HV
15-AL1/3-ST1A 0.4 | 11 | 1.8769 | 0.35 | 0.105 | ol | 16 | 0.00403 | LV
24-AL1/4-ST1A 0.4 | 11.25 | 1.2012 | 0.335 | 0.14 | ol | 24 | 0.00403 | LV
48-AL1/8-ST1A 0.4 | 12.2 | 0.5939 | 0.3 | 0.21 | ol | 48 | 0.00403 | LV
94-AL1/15-ST1A 0.4 | 13.2 | 0.306 | 0.29 | 0.35 | ol | 94 | 0.00403 | LV
34-AL1/6-ST1A 10.0 | 9.7 | 0.8342 | 0.36 | 0.17 | ol | 34 | 0.00403 | MV
48-AL1/8-ST1A 10.0 | 10.1 | 0.5939 | 0.35 | 0.21 | ol | 48 | 0.00403 | MV
70-AL1/11-ST1A 10.0 | 10.4 | 0.4132 | 0.339 | 0.29 | ol | 70 | 0.00403 | MV
94-AL1/15-ST1A 10.0 | 10.75 | 0.306 | 0.33 | 0.35 | ol | 94 | 0.00403 | MV
122-AL1/20-ST1A 10.0 | 11.1 | 0.2376 | 0.323 | 0.41 | ol | 122 | 0.00403 | MV
149-AL1/24-ST1A 10.0 | 11.25 | 0.194 | 0.315 | 0.47 | ol | 149 | 0.00403 | MV
34-AL1/6-ST1A 20.0 | 9.15 | 0.8342 | 0.382 | 0.17 | ol | 34 | 0.00403 | MV
48-AL1/8-ST1A 20.0 | 9.5 | 0.5939 | 0.372 | 0.21 | ol | 48 | 0.00403 | MV
70-AL1/11-ST1A 20.0 | 9.7 | 0.4132 | 0.36 | 0.29 | ol | 70 | 0.00403 | MV
94-AL1/15-ST1A 20.0 | 10 | 0.306 | 0.35 | 0.35 | ol | 94 | 0.00403 | MV
122-AL1/20-ST1A 20.0 | 10.3 | 0.2376 | 0.344 | 0.41 | ol | 122 | 0.00403 | MV
149-AL1/24-ST1A 20.0 | 10.5 | 0.194 | 0.337 | 0.47 | ol | 149 | 0.00403 | MV
184-AL1/30-ST1A 20.0 | 10.75 | 0.1571 | 0.33 | 0.535 | ol | 184 | 0.00403 | MV
243-AL1/39-ST1A 20.0 | 11 | 0.1188 | 0.32 | 0.645 | ol | 243 | 0.00403 | MV
48-AL1/8-ST1A 110.0 | 8 | 0.5939 | 0.46 | 0.21 | ol | 48 | 0.00403 | HV
70-AL1/11-ST1A 110.0 | 8.4 | 0.4132 | 0.45 | 0.29 | ol | 70 | 0.00403 | HV
94-AL1/15-ST1A 110.0 | 8.65 | 0.306 | 0.44 | 0.35 | ol | 94 | 0.00403 | HV
122-AL1/20-ST1A 110.0 | 8.5 | 0.2376 | 0.43 | 0.41 | ol | 122 | 0.00403 | HV
149-AL1/24-ST1A 110.0 | 8.75 | 0.194 | 0.41 | 0.47 | ol | 149 | 0.00403 | HV
184-AL1/30-ST1A 110.0 | 8.8 | 0.1571 | 0.4 | 0.535 | ol | 184 | 0.00403 | HV
243-AL1/39-ST1A 110.0 | 9 | 0.1188 | 0.39 | 0.645 | ol | 243 | 0.00403 | HV
305-AL1/39-ST1A 110.0 | 9.2 | 0.0949 | 0.38 | 0.74 | ol | 305 | 0.00403 | HV
490-AL1/64-ST1A 110.0 | 9.75 | 0.059 | 0.37 | 0.96 | ol | 490 | 0.00403 | HV
679-AL1/86-ST1A 110.0 | 9.95 | 0.042 | 0.36 | 1.15 | ol | 679 | 0.00403 | HV
490-AL1/64-ST1A 220.0 | 10 | 0.059 | 0.285 | 0.96 | ol | 490 | 0.00403 | HV
679-AL1/86-ST1A 220.0 | 11.7 | 0.042 | 0.275 | 1.15 | ol | 679 | 0.00403 | HV
490-AL1/64-ST1A 380.0 | 11 | 0.059 | 0.253 | 0.96 | ol | 490 | 0.00403 | HV
679-AL1/86-ST1A 380.0 | 14.6 | 0.042 | 0.25 | 1.15 | ol | 679 | 0.00403 | HV

## trafo_std_types
| i0_percent | pfe_kw | vkr_percent | sn_mva | vn_lv_kv | vn_hv_kv | vk_percent | shift_degree | vector_group | tap_side | tap_neutral | tap_min | tap_max | tap_step_degree | tap_step_percent | tap_phase_shifter
160 MVA 380/110 kV | 0.06 | 60 | 0.25 | 160 | 110 | 380 | 12.2 | 0 | Yy0 | hv | 0 | -9 | 9 | 0 | 1.5 | FALSE
100 MVA 220/110 kV | 0.06 | 55 | 0.26 | 100 | 110 | 220 | 12 | 0 | Yy0 | hv | 0 | -9 | 9 | 0 | 1.5 | FALSE
63 MVA 110/20 kV | 0.04 | 22 | 0.32 | 63 | 20 | 110 | 18 | 150 | YNd5 | hv | 0 | -9 | 9 | 0 | 1.5 | FALSE
40 MVA 110/20 kV | 0.05 | 18 | 0.34 | 40 | 20 | 110 | 16.2 | 150 | YNd5 | hv | 0 | -9 | 9 | 0 | 1.5 | FALSE
25 MVA 110/20 kV | 0.07 | 14 | 0.41 | 25 | 20 | 110 | 12 | 150 | YNd5 | hv | 0 | -9 | 9 | 0 | 1.5 | FALSE
63 MVA 110/10 kV | 0.04 | 22 | 0.32 | 63 | 10 | 110 | 18 | 150 | YNd5 | hv | 0 | -9 | 9 | 0 | 1.5 | FALSE
40 MVA 110/10 kV | 0.05 | 18 | 0.34 | 40 | 10 | 110 | 16.2 | 150 | YNd5 | hv | 0 | -9 | 9 | 0 | 1.5 | FALSE
25 MVA 110/10 kV | 0.07 | 14 | 0.41 | 25 | 10 | 110 | 12 | 150 | YNd5 | hv | 0 | -9 | 9 | 0 | 1.5 | FALSE
0.25 MVA 20/0.4 kV | 0.32 | 0.8 | 1.44 | 0.25 | 0.4 | 20 | 6 | 150 | Yzn5 | hv | 0 | -2 | 2 | 0 | 2.5 | FALSE
0.4 MVA 20/0.4 kV | 0.3375 | 1.35 | 1.425 | 0.4 | 0.4 | 20 | 6 | 150 | Dyn5 | hv | 0 | -2 | 2 | 0 | 2.5 | FALSE
0.63 MVA 20/0.4 kV | 0.2619 | 1.65 | 1.206 | 0.63 | 0.4 | 20 | 6 | 150 | Dyn5 | hv | 0 | -2 | 2 | 0 | 2.5 | FALSE
0.25 MVA 10/0.4 kV | 0.24 | 0.6 | 1.2 | 0.25 | 0.4 | 10 | 4 | 150 | Dyn5 | hv | 0 | -2 | 2 | 0 | 2.5 | FALSE
0.4 MVA 10/0.4 kV | 0.2375 | 0.95 | 1.325 | 0.4 | 0.4 | 10 | 4 | 150 | Dyn5 | hv | 0 | -2 | 2 | 0 | 2.5 | FALSE
0.63 MVA 10/0.4 kV | 0.1873 | 1.18 | 1.0794 | 0.63 | 0.4 | 10 | 4 | 150 | Dyn5 | hv | 0 | -2 | 2 | 0 | 2.5 | FALSE

## trafo3w_std_types
| sn_hv_mva | sn_mv_mva | sn_lv_mva | vn_hv_kv | vn_mv_kv | vn_lv_kv | vk_hv_percent | vk_mv_percent | vk_lv_percent | vkr_hv_percent | vkr_mv_percent | vkr_lv_percent | pfe_kw | i0_percent | shift_mv_degree | shift_lv_degree | vector_group | tap_side | tap_neutral | tap_min | tap_max | tap_step_percent
63/25/38 MVA 110/20/10 kV | 63 | 25 | 38 | 110 | 20 | 10 | 10.4 | 10.4 | 10.4 | 0.28 | 0.32 | 0.35 | 35 | 0.89 | 0 | 0 | YN0yn0yn0 | hv | 0 | -10 | 10 | 1.2
63/25/38 MVA 110/10/10 kV | 63 | 25 | 38 | 110 | 10 | 10 | 10.4 | 10.4 | 10.4 | 0.28 | 0.32 | 0.35 | 35 | 0.89 | 0 | 0 | YN0yn0yn0 | hv | 0 | -10 | 10 | 1.2

## fuse_std_types
| fuse_type | i_rated_a | t_avg | t_min | t_total | x_avg | x_min | x_total
HV 100A | HV 100A | 100 | 0 | [10.0, 3.64, 0.854, 0.281, 0.1, 0.0531, 0.022, 0.01] | [10.0, 4.267, 1.21, 0.403, 0.1, 0.058, 0.022, 0.01] | 0 | [300.0, 350.0, 450.0, 550.0, 700.0, 850.0, 1200.0, 1752.0] | [600.0, 700.0, 900.0, 1150.0, 1665.0, 2000.0, 3000.0, 4313.0]
HV 10A | HV 10A | 10 | 0 | [10.0, 1675.0, 0.344, 0.156, 0.1, 0.0417, 0.0171, 0.01] | [10.0, 1.3, 0.3, 0.155, 0.1, 0.0555, 0.023, 0.01] | 0 | [30.0, 32.0, 35.0, 37.0, 39.0, 50.0, 70.0, 88.0] | [60.0, 70.0, 80.0, 87.0, 94.0, 110.0, 150.0, 216.0]
HV 125A | HV 125A | 125 | 0 | [10.0, 1.82, 0.344, 0.1, 0.0467, 0.0269, 0.01] | [10.0, 2.478, 0.426, 0.1, 0.0427, 0.0211, 0.01] | 0 | [375.0, 500.0, 700.0, 925.0, 1200.0, 1500.0, 2341.0] | [750.0, 1000.0, 1500.0, 2200.0, 3000.0, 4000.0, 5765.0]
HV 160A | HV 160A | 160 | 0 | [10.0, 4.15, 1.03, 0.198, 0.1, 0.051, 0.0172, 0.01] | [10.0, 2.3, 0.734, 0.274, 0.1, 0.046, 0.0177, 0.01] | 0 | [480.0, 550.0, 700.0, 1000.0, 1260.0, 1600.0, 2500.0, 3227.0] | [960.0, 1300.0, 1700.0, 2200.0, 2996.0, 4000.0, 6000.0, 7946.0]
HV 16A | HV 16A | 16 | 0 | [10.0, 0.352, 0.164, 0.1, 0.0649, 0.0342, 0.01] | [10.0, 2.34, 0.722, 0.181, 0.1, 0.055, 0.0296, 0.01] | 0 | [48.0, 60.0, 65.0, 71.0, 80.0, 100.0, 162.0] | [96.0, 110.0, 125.0, 150.0, 168.0, 200.0, 250.0, 398.0]
HV 200A | HV 200A | 200 | 0 | [10.0, 4.267, 1.21, 0.403, 0.1, 0.058, 0.022, 0.01] | [10.0, 3.73, 1.654, 0.328, 0.1, 0.0531, 0.019, 0.01] | 0 | [600.0, 700.0, 900.0, 1150.0, 1665.0, 2000.0, 3000.0, 4313.0] | [1200.0, 1500.0, 1800.0, 2700.0, 3960.0, 5000.0, 7500.0, 10620.0]
HV 20A | HV 20A | 20 | 0 | [10.0, 1.3, 0.3, 0.155, 0.1, 0.0555, 0.023, 0.01] | [10.0, 1.3, 0.161, 0.1, 0.0611, 0.0399, 0.0141, 0.01] | 0 | [60.0, 70.0, 80.0, 87.0, 94.0, 110.0, 150.0, 216.0] | [120.0, 150.0, 200.0, 223.0, 260.0, 300.0, 450.0, 532.0]
HV 25A | HV 25A | 25 | 0 | [10.0, 2.512, 0.833, 0.299, 0.1, 0.0372, 0.0223, 0.01] | [10.0, 3.125, 0.597, 0.198, 0.1, 0.0378, 0.022, 0.01] | 0 | [75.0, 82.0, 90.0, 100.0, 124.0, 170.0, 200.0, 289.0] | [150.0, 170.0, 210.0, 250.0, 294.0, 400.0, 500.0, 711.0]
HV 31.5A | HV 31.5A | 31.5 | 0 | [10.0, 2.34, 0.722, 0.181, 0.1, 0.055, 0.0296, 0.01] | [10.0, 2.84, 0.368, 0.164, 0.1, 0.0621, 0.0378, 0.0195, 0.01] | 0 | [95.0, 110.0, 125.0, 150.0, 165.0, 200.0, 250.0, 390.0] | [189.0, 220.0, 300.0, 350.0, 393.0, 450.0, 530.0, 700.0, 960.0]
HV 40A | HV 40A | 40 | 0 | [10.0, 1.3, 0.161, 0.1, 0.0611, 0.0399, 0.0141, 0.01] | [10.0, 2.05, 0.369, 0.198, 0.1, 0.051, 0.0298, 0.01] | 0 | [120.0, 150.0, 200.0, 223.0, 260.0, 300.0, 450.0, 532.0] | [240.0, 300.0, 400.0, 450.0, 530.0, 650.0, 800.0, 1311.0]
HV 50A | HV 50A | 50 | 0 | [10.0, 3.215, 0.597, 0.198, 0.1, 0.0378, 0.022, 0.01] | [10.0, 3.64, 0.854, 0.281, 0.1, 0.0531, 0.022, 0.01] | 0 | [150.0, 170.0, 210.0, 250.0, 294.0, 400.0, 500.0, 711.0] | [300.0, 350.0, 450.0, 550.0, 700.0, 850.0, 1200.0, 1752.0]
HV 6.3A | HV 6.3A | 6.3 | 0 | [10.0, 1.39, 0.344, 0.168, 0.1, 0.056, 0.0263, 0.01] | [10.0, 1.711, 0.516, 0.198, 0.1, 0.0634, 0.0303, 0.01] | 0 | [19.0, 19.5, 20.4, 20.8, 22.0, 25.0, 32.0, 48.0] | [38.0, 40.0, 43.0, 48.0, 53.0, 60.0, 75.0, 118.0]
HV 63A | HV 63A | 63 | 0 | [10.0, 2.84, 0.368, 0.164, 0.1, 0.0621, 0.0378, 0.0195, 0.01] | [10.0, 1.82, 0.344, 0.1, 0.0467, 0.0269, 0.01] | 0 | [189.0, 220.0, 300.0, 350.0, 393.0, 450.0, 530.0, 700.0, 961.0] | [378.0, 500.0, 700.0, 934.0, 1200.0, 1500.0, 2366.0]
HV 80A | HV 80A | 80 | 0 | [10.0, 2.05, 0.369, 0.198, 0.1, 0.051, 0.0298, 0.01] | [10.0, 4.15, 1.03, 0.198, 0.1, 0.051, 0.0172, 0.01] | 0 | [240.0, 300.0, 400.0, 450.0, 530.0, 650.0, 800.0, 1311.0] | [480.0, 550.0, 700.0, 1000.0, 1260.0, 1600.0, 2500.0, 3227.0]
Siemens NH-1-100 | Siemens NH-1-100 | 100 | [5400.0, 2000.0, 400.0, 20.0, 1.0, 0.2, 0.012, 0.004] | 0 | 0 | [150.0, 190.0, 250.0, 430.0, 900.0, 1250.0, 2700.0, 3600.0] | 0 | 0
Siemens NH-1-125 | Siemens NH-1-125 | 125 | [4800.0, 120.0, 7.0, 0.1, 0.004] | 0 | 0 | [180.0, 400.0, 740.0, 2000.0, 4250.0] | 0 | 0
Siemens NH-1-16 | Siemens NH-1-16 | 16 | [4000.0, 400.0, 2.0, 0.1, 0.04, 0.01] | 0 | 0 | [26.0, 35.0, 75.0, 150.0, 200.0, 300.0] | 0 | 0
Siemens NH-1-160 | Siemens NH-1-160 | 160 | [4800.0, 120.0, 7.0, 0.1, 0.004] | 0 | 0 | [210.0, 500.0, 900.0, 2300.0, 5000.0] | 0 | 0
Siemens NH-1-25 | Siemens NH-1-25 | 25 | [4000.0, 1000.0, 10.0, 0.2, 0.02, 0.01] | 0 | 0 | [40.0, 50.0, 100.0, 210.0, 400.0, 500.0] | 0 | 0
Siemens NH-1-50 | Siemens NH-1-50 | 50 | [4000.0, 40.0, 4.0, 1.0, 0.02, 0.01] | 0 | 0 | [86.0, 200.0, 300.0, 400.0, 1000.0, 1280.0] | 0 | 0
Siemens NH-1-63 | Siemens NH-1-63 | 63 | [4000.0, 100.0, 10.0, 2.0, 0.04, 0.01] | 0 | 0 | [100.0, 200.0, 300.0, 400.0, 1000.0, 1500.0] | 0 | 0
Siemens NH-1-80 | Siemens NH-1-80 | 80 | [4800.0, 120.0, 7.0, 0.1, 0.01] | 0 | 0 | [150.58, 250.0, 450.0, 1150.0, 2470.0] | 0 | 0
Siemens NH-2-1000 | Siemens NH-2-1000 | 1000 | [4800.0, 120.0, 7.0, 0.1, 0.004] | 0 | 0 | [1900.0, 3500.0, 8400.0, 24000.0, 52000.0] | 0 | 0
Siemens NH-2-200 | Siemens NH-2-200 | 200 | [4800.0, 120.0, 7.0, 0.1, 0.004] | 0 | 0 | [280.0, 650.0, 1200.0, 3000.0, 7000.0] | 0 | 0
Siemens NH-2-224 | Siemens NH-2-224 | 224 | [4800.0, 120.0, 7.0, 0.2, 0.04, 0.004] | 0 | 0 | [400.0, 750.0, 1453.0, 3025.0, 4315.0, 7600.0] | 0 | 0
Siemens NH-2-250 | Siemens NH-2-250 | 250 | [4800.0, 120.0, 7.0, 0.1, 0.004] | 0 | 0 | [450.0, 800.0, 1650.0, 4000.0, 8500.0] | 0 | 0
Siemens NH-2-315 | Siemens NH-2-315 | 315 | [4800.0, 120.0, 7.0, 0.1, 0.004] | 0 | 0 | [550.0, 920.0, 1900.0, 5000.0, 11000.0] | 0 | 0
Siemens NH-2-355 | Siemens NH-2-355 | 355 | [4800.0, 120.0, 6.0, 0.1, 0.004] | 0 | 0 | [650.0, 1116.27, 2350.0, 5840.0, 12790.0] | 0 | 0
Siemens NH-2-400 | Siemens NH-2-400 | 400 | [4800.0, 120.0, 7.0, 0.1, 0.004] | 0 | 0 | [720.0, 1350.0, 2800.0, 6500.0, 15000.0] | 0 | 0
Siemens NH-2-425 | Siemens NH-2-425 | 425 | [4800.0, 120.0, 7.0, 0.1, 0.004] | 0 | 0 | [850.0, 1500.0, 3050.0, 7500.0, 16500.0] | 0 | 0
Siemens NH-2-630 | Siemens NH-2-630 | 630 | [4800.0, 120.0, 7.0, 0.1, 0.004] | 0 | 0 | [1200.0, 2000.0, 4800.0, 12000.0, 26000.0] | 0 | 0

## dtypes
| element | column | dtype
0 | bus | name | object
1 | bus | vn_kv | float64
2 | bus | type | object
3 | bus | zone | object
4 | bus | in_service | bool
5 | load | name | object
6 | load | bus | uint32
7 | load | p_mw | float64
8 | load | q_mvar | float64
9 | load | const_z_percent | float64
10 | load | const_i_percent | float64
11 | load | sn_mva | float64
12 | load | scaling | float64
13 | load | in_service | bool
14 | load | type | object
15 | ext_grid | name | object
16 | ext_grid | bus | uint32
17 | ext_grid | vm_pu | float64
18 | ext_grid | va_degree | float64
19 | ext_grid | slack_weight | float64
20 | ext_grid | in_service | bool
21 | line | name | object
22 | line | std_type | object
23 | line | from_bus | uint32
24 | line | to_bus | uint32
25 | line | length_km | float64
26 | line | r_ohm_per_km | float64
27 | line | x_ohm_per_km | float64
28 | line | c_nf_per_km | float64
29 | line | g_us_per_km | float64
30 | line | max_i_ka | float64
31 | line | df | float64
32 | line | parallel | uint32
33 | line | type | object
34 | line | in_service | bool
35 | trafo | name | object
36 | trafo | std_type | object
37 | trafo | hv_bus | uint32
38 | trafo | lv_bus | uint32
39 | trafo | sn_mva | float64
40 | trafo | vn_hv_kv | float64
41 | trafo | vn_lv_kv | float64
42 | trafo | vk_percent | float64
43 | trafo | vkr_percent | float64
44 | trafo | pfe_kw | float64
45 | trafo | i0_percent | float64
46 | trafo | shift_degree | float64
47 | trafo | tap_side | object
48 | trafo | tap_neutral | int32
49 | trafo | tap_min | int32
50 | trafo | tap_max | int32
51 | trafo | tap_step_percent | float64
52 | trafo | tap_step_degree | float64
53 | trafo | tap_pos | int32
54 | trafo | tap_phase_shifter | bool
55 | trafo | parallel | uint32
56 | trafo | df | float64
57 | trafo | in_service | bool
58 | line_geodata | coords | object
59 | bus_geodata | x | float64
60 | bus_geodata | y | float64
61 | bus_geodata | coords | object

## parameters
| version | format_version | converged | OPF_converged | name | f_hz | sn_mva
0 | 2.14.6 | 2.14.0 | FALSE | FALSE |  | 50 | 1