## bus
| name | vn_kv | type | zone | in_service
0 | bus_LV_5871-7_0_1_node_0 | 0.4 | n |  | TRUE
1 | bus_LV_5871-7_0_1_node_1 | 0.4 | n |  | TRUE
2 | bus_LV_5871-7_0_1_node_2 | 0.4 | n |  | TRUE
3 | bus_LV_5871-7_0_1_node_3 | 0.4 | n |  | TRUE
4 | bus_LV_5871-7_0_1_node_17 | 0.4 | n |  | TRUE
5 | bus_LV_5871-7_0_1_node_25 | 0.4 | n |  | TRUE
6 | bus_LV_5871-7_0_1_node_20 | 0.4 | n |  | TRUE
7 | bus_LV_5871-7_0_1_node_15 | 0.4 | n |  | TRUE
8 | bus_LV_5871-7_0_1_node_4 | 0.4 | n |  | TRUE
9 | bus_LV_5871-7_0_1_node_5 | 0.4 | n |  | TRUE
10 | bus_LV_5871-7_0_1_node_36 | 0.4 | n |  | TRUE
11 | bus_LV_5871-7_0_1_node_6 | 0.4 | n |  | TRUE
12 | bus_LV_5871-7_0_1_node_7 | 0.4 | n |  | TRUE
13 | bus_LV_5871-7_0_1_node_10 | 0.4 | n |  | TRUE
14 | bus_LV_5871-7_0_1_node_11 | 0.4 | n |  | TRUE
15 | bus_LV_5871-7_0_1_node_28 | 0.4 | n |  | TRUE
16 | bus_LV_5871-7_0_1_node_8 | 0.4 | n |  | TRUE
17 | bus_LV_5871-7_0_1_node_26 | 0.4 | n |  | TRUE
18 | bus_LV_5871-7_0_1_node_76 | 0.4 | n |  | TRUE
19 | bus_LV_5871-7_0_1_node_75 | 0.4 | n |  | TRUE
20 | bus_LV_5871-7_0_1_node_9 | 0.4 | n |  | TRUE
21 | bus_LV_5871-7_0_1_node_12 | 0.4 | n |  | TRUE
22 | bus_LV_5871-7_0_1_node_27 | 0.4 | n |  | TRUE
23 | bus_LV_5871-7_0_1_node_54 | 0.4 | n |  | TRUE
24 | bus_LV_5871-7_0_1_node_55 | 0.4 | n |  | TRUE
25 | bus_LV_5871-7_0_1_node_13 | 0.4 | n |  | TRUE
26 | bus_LV_5871-7_0_1_node_14 | 0.4 | n |  | TRUE
27 | bus_LV_5871-7_0_1_node_74 | 0.4 | n |  | TRUE
28 | bus_LV_5871-7_0_1_node_46 | 0.4 | n |  | TRUE
29 | bus_LV_5871-7_0_1_node_47 | 0.4 | n |  | TRUE
30 | bus_LV_5871-7_0_1_node_23 | 0.4 | n |  | TRUE
31 | bus_LV_5871-7_0_1_node_16 | 0.4 | n |  | TRUE
32 | bus_LV_5871-7_0_1_node_18 | 0.4 | n |  | TRUE
33 | bus_LV_5871-7_0_1_node_19 | 0.4 | n |  | TRUE
34 | bus_LV_5871-7_0_1_node_35 | 0.4 | n |  | TRUE
35 | bus_LV_5871-7_0_1_node_29 | 0.4 | n |  | TRUE
36 | bus_LV_5871-7_0_1_node_30 | 0.4 | n |  | TRUE
37 | bus_LV_5871-7_0_1_node_21 | 0.4 | n |  | TRUE
38 | bus_LV_5871-7_0_1_node_22 | 0.4 | n |  | TRUE
39 | bus_LV_5871-7_0_1_node_24 | 0.4 | n |  | TRUE
40 | bus_LV_5871-7_0_1_node_33 | 0.4 | n |  | TRUE
41 | bus_LV_5871-7_0_1_node_34 | 0.4 | n |  | TRUE
42 | bus_LV_5871-7_0_1_node_32 | 0.4 | n |  | TRUE
43 | bus_LV_5871-7_0_1_node_31 | 0.4 | n |  | TRUE
44 | bus_LV_5871-7_0_1_node_37 | 0.4 | n |  | TRUE
45 | bus_LV_5871-7_0_1_node_40 | 0.4 | n |  | TRUE
46 | bus_LV_5871-7_0_1_node_58 | 0.4 | n |  | TRUE
47 | bus_LV_5871-7_0_1_node_57 | 0.4 | n |  | TRUE
48 | bus_LV_5871-7_0_1_node_45 | 0.4 | n |  | TRUE
49 | bus_LV_5871-7_0_1_node_39 | 0.4 | n |  | TRUE
50 | bus_LV_5871-7_0_1_node_38 | 0.4 | n |  | TRUE
51 | bus_LV_5871-7_0_1_node_43 | 0.4 | n |  | TRUE
52 | bus_LV_5871-7_0_1_node_41 | 0.4 | n |  | TRUE
53 | bus_LV_5871-7_0_1_node_42 | 0.4 | n |  | TRUE
54 | bus_LV_5871-7_0_1_node_44 | 0.4 | n |  | TRUE
55 | bus_LV_5871-7_0_1_node_48 | 0.4 | n |  | TRUE
56 | bus_LV_5871-7_0_1_node_49 | 0.4 | n |  | TRUE
57 | bus_LV_5871-7_0_1_node_50 | 0.4 | n |  | TRUE
58 | bus_LV_5871-7_0_1_node_51 | 0.4 | n |  | TRUE
59 | bus_LV_5871-7_0_1_node_73 | 0.4 | n |  | TRUE
60 | bus_LV_5871-7_0_1_node_59 | 0.4 | n |  | TRUE
61 | bus_LV_5871-7_0_1_node_53 | 0.4 | n |  | TRUE
62 | bus_LV_5871-7_0_1_node_56 | 0.4 | n |  | TRUE
63 | bus_LV_5871-7_0_1_node_60 | 0.4 | n |  | TRUE
64 | bus_LV_5871-7_0_1_node_61 | 0.4 | n |  | TRUE
65 | bus_LV_5871-7_0_1_node_52 | 0.4 | n |  | TRUE
66 | bus_LV_5871-7_0_1_node_62 | 0.4 | n |  | TRUE
67 | bus_LV_5871-7_0_1_node_72 | 0.4 | n |  | TRUE
68 | bus_LV_5871-7_0_1_node_71 | 0.4 | n |  | TRUE
69 | bus_LV_5871-7_0_1_node_66 | 0.4 | n |  | TRUE
70 | bus_LV_5871-7_0_1_node_63 | 0.4 | n |  | TRUE
71 | bus_LV_5871-7_0_1_node_64 | 0.4 | n |  | TRUE
72 | bus_LV_5871-7_0_1_node_69 | 0.4 | n |  | TRUE
73 | bus_LV_5871-7_0_1_node_70 | 0.4 | n |  | TRUE
74 | bus_LV_5871-7_0_1_node_67 | 0.4 | n |  | TRUE
75 | bus_LV_5871-7_0_1_node_68 | 0.4 | n |  | TRUE
76 | bus_MV_0_node_74 | 20 | n |  | TRUE

## load
| name | bus | p_mw | q_mvar | const_z_percent | const_i_percent | sn_mva | scaling | in_service | type
0 | LV_5871-7_0_1_load_0 | 0 | 0.0012852 | 0.00032211 | 0 | 0 |  | 1 | TRUE | wye
1 | LV_5871-7_0_1_load_1 | 1 | 0.00085033 | 0.00021311 | 0 | 0 |  | 1 | TRUE | wye
2 | LV_5871-7_0_1_load_2 | 2 | 0.00067653 | 0.00016955 | 0 | 0 |  | 1 | TRUE | wye
3 | LV_5871-7_0_1_load_25 | 5 | 0.0010511 | 0.00026342 | 0 | 0 |  | 1 | TRUE | wye
4 | LV_5871-7_0_1_load_15 | 7 | 0.00078283 | 0.0001962 | 0 | 0 |  | 1 | TRUE | wye
5 | LV_5871-7_0_1_load_4 | 8 | 0.0011073 | 0.00027752 | 0 | 0 |  | 1 | TRUE | wye
6 | LV_5871-7_0_1_load_36 | 10 | 0.00078799 | 0.00019749 | 0 | 0 |  | 1 | TRUE | wye
7 | LV_5871-7_0_1_load_11 | 14 | 0.00086125 | 0.00021585 | 0 | 0 |  | 1 | TRUE | wye
8 | LV_5871-7_0_1_load_28 | 15 | 0.00067959 | 0.00017032 | 0 | 0 |  | 1 | TRUE | wye
9 | LV_5871-7_0_1_load_26 | 17 | 0.00077679 | 0.00019468 | 0 | 0 |  | 1 | TRUE | wye
10 | LV_5871-7_0_1_load_76 | 18 | 0.0011129 | 0.00027893 | 0 | 0 |  | 1 | TRUE | wye
11 | LV_5871-7_0_1_load_75 | 19 | 0.0010586 | 0.00026532 | 0 | 0 |  | 1 | TRUE | wye
12 | LV_5871-7_0_1_load_9 | 20 | 0.0015523 | 0.00038905 | 0 | 0 |  | 1 | TRUE | wye
13 | LV_5871-7_0_1_load_27 | 22 | 0.00057493 | 0.00014409 | 0 | 0 |  | 1 | TRUE | wye
14 | LV_5871-7_0_1_load_54 | 23 | 0.00061859 | 0.00015503 | 0 | 0 |  | 1 | TRUE | wye
15 | LV_5871-7_0_1_load_55 | 24 | 0.00055094 | 0.00013808 | 0 | 0 |  | 1 | TRUE | wye
16 | LV_5871-7_0_1_load_14 | 26 | 0.0011827 | 0.00029642 | 0 | 0 |  | 1 | TRUE | wye
17 | LV_5871-7_0_1_load_74 | 27 | 0.0013748 | 0.00034456 | 0 | 0 |  | 1 | TRUE | wye
18 | LV_5871-7_0_1_load_47 | 29 | 0.002398 | 0.00060101 | 0 | 0 |  | 1 | TRUE | wye
19 | LV_5871-7_0_1_load_23 | 30 | 0.0021073 | 0.00052814 | 0 | 0 |  | 1 | TRUE | wye
20 | LV_5871-7_0_1_load_18 | 32 | 0.00039594 | 9.9233e-05 | 0 | 0 |  | 1 | TRUE | wye
21 | LV_5871-7_0_1_load_35 | 34 | 0.00039186 | 9.821e-05 | 0 | 0 |  | 1 | TRUE | wye
22 | LV_5871-7_0_1_load_29 | 35 | 0.00076466 | 0.00019164 | 0 | 0 |  | 1 | TRUE | wye
23 | LV_5871-7_0_1_load_30 | 36 | 0.000674 | 0.00016892 | 0 | 0 |  | 1 | TRUE | wye
24 | LV_5871-7_0_1_load_21 | 37 | 0.001743 | 0.00043685 | 0 | 0 |  | 1 | TRUE | wye
25 | LV_5871-7_0_1_load_24 | 39 | 0.0023468 | 0.00058815 | 0 | 0 |  | 1 | TRUE | wye
26 | LV_5871-7_0_1_load_34 | 41 | 0.00026611 | 6.6694e-05 | 0 | 0 |  | 1 | TRUE | wye
27 | LV_5871-7_0_1_load_32 | 42 | 0.0024869 | 0.00062329 | 0 | 0 |  | 1 | TRUE | wye
28 | LV_5871-7_0_1_load_31 | 43 | 0.00096653 | 0.00024224 | 0 | 0 |  | 1 | TRUE | wye
29 | LV_5871-7_0_1_load_58 | 46 | 0.00018026 | 4.5179e-05 | 0 | 0 |  | 1 | TRUE | wye
30 | LV_5871-7_0_1_load_57 | 47 | 0.00022938 | 5.7487e-05 | 0 | 0 |  | 1 | TRUE | wye
31 | LV_5871-7_0_1_load_45 | 48 | 0.0037732 | 0.00094565 | 0 | 0 |  | 1 | TRUE | wye
32 | LV_5871-7_0_1_load_39 | 49 | 0.00077269 | 0.00019365 | 0 | 0 |  | 1 | TRUE | wye
33 | LV_5871-7_0_1_load_38 | 50 | 0.0020867 | 0.00052297 | 0 | 0 |  | 1 | TRUE | wye
34 | LV_5871-7_0_1_load_43 | 51 | 0.0066641 | 0.0016702 | 0 | 0 |  | 1 | TRUE | wye
35 | LV_5871-7_0_1_load_41 | 52 | 0.0010098 | 0.00025309 | 0 | 0 |  | 1 | TRUE | wye
36 | LV_5871-7_0_1_load_42 | 53 | 0.0010558 | 0.00026462 | 0 | 0 |  | 1 | TRUE | wye
37 | LV_5871-7_0_1_load_44 | 54 | 0.0025563 | 0.00064067 | 0 | 0 |  | 1 | TRUE | wye
38 | LV_5871-7_0_1_load_48 | 55 | 0.00052803 | 0.00013234 | 0 | 0 |  | 1 | TRUE | wye
39 | LV_5871-7_0_1_load_73 | 59 | 0.0004566 | 0.00011443 | 0 | 0 |  | 1 | TRUE | wye
40 | LV_5871-7_0_1_load_56 | 62 | 0.00029132 | 7.3011e-05 | 0 | 0 |  | 1 | TRUE | wye
41 | LV_5871-7_0_1_load_60 | 63 | 0.0028622 | 0.00071733 | 0 | 0 |  | 1 | TRUE | wye
42 | LV_5871-7_0_1_load_61 | 64 | 0.00037683 | 9.4442e-05 | 0 | 0 |  | 1 | TRUE | wye
43 | LV_5871-7_0_1_load_52 | 65 | 0.00029012 | 7.2711e-05 | 0 | 0 |  | 1 | TRUE | wye
44 | LV_5871-7_0_1_load_72 | 67 | 0.00082168 | 0.00020593 | 0 | 0 |  | 1 | TRUE | wye
45 | LV_5871-7_0_1_load_71 | 68 | 0.00011089 | 2.7792e-05 | 0 | 0 |  | 1 | TRUE | wye
46 | LV_5871-7_0_1_load_66 | 69 | 0.00036216 | 9.0765e-05 | 0 | 0 |  | 1 | TRUE | wye
47 | LV_5871-7_0_1_load_63 | 70 | 0.0010074 | 0.00025248 | 0 | 0 |  | 1 | TRUE | wye
48 | LV_5871-7_0_1_load_64 | 71 | 0.00011218 | 2.8115e-05 | 0 | 0 |  | 1 | TRUE | wye
49 | LV_5871-7_0_1_load_69 | 72 | 0.00083008 | 0.00020804 | 0 | 0 |  | 1 | TRUE | wye
50 | LV_5871-7_0_1_load_70 | 73 | 0.00027064 | 6.7829e-05 | 0 | 0 |  | 1 | TRUE | wye
51 | LV_5871-7_0_1_load_67 | 74 | 0.0019164 | 0.0004803 | 0 | 0 |  | 1 | TRUE | wye
52 | LV_5871-7_0_1_load_68 | 75 | 0.0003456 | 8.6616e-05 | 0 | 0 |  | 1 | TRUE | wye

## ext_grid
| name | bus | vm_pu | va_degree | slack_weight | in_service
0 |  | 27 | 1 | 0 | 1 | TRUE

## line
| name | std_type | from_bus | to_bus | length_km | r_ohm_per_km | x_ohm_per_km | c_nf_per_km | g_us_per_km | max_i_ka | df | parallel | type | in_service
0 | LV_5871-7_0_1_line_0 | NAYY 4x150 SE | 0 | 1 | 0.029177 | 0.208 | 0.08 | 261 | 0 | 0.27 | 1 | 1 | cs | TRUE
1 | LV_5871-7_0_1_line_1 | NAYY 4x150 SE | 0 | 2 | 0.021054 | 0.208 | 0.08 | 261 | 0 | 0.27 | 1 | 1 | cs | TRUE
2 | LV_5871-7_0_1_line_2 | NAYY 4x150 SE | 2 | 3 | 0.021287 | 0.208 | 0.08 | 261 | 0 | 0.27 | 1 | 1 | cs | TRUE
3 | LV_5871-7_0_1_line_3 | NAYY 4x150 SE | 3 | 4 | 0.045163 | 0.208 | 0.08 | 261 | 0 | 0.27 | 1 | 1 | cs | TRUE
4 | LV_5871-7_0_1_line_4 | NAYY 4x150 SE | 3 | 5 | 0.014062 | 0.208 | 0.08 | 261 | 0 | 0.27 | 1 | 1 | cs | TRUE
5 | LV_5871-7_0_1_line_5 | NAYY 4x150 SE | 4 | 6 | 0.021637 | 0.208 | 0.08 | 261 | 0 | 0.27 | 1 | 1 | cs | TRUE
6 | LV_5871-7_0_1_line_6 | NAYY 4x150 SE | 4 | 7 | 0.017889 | 0.208 | 0.08 | 261 | 0 | 0.27 | 1 | 1 | cs | TRUE
7 | LV_5871-7_0_1_line_7 | NAYY 4x150 SE | 6 | 22 | 0.023674 | 0.208 | 0.08 | 261 | 0 | 0.27 | 1 | 1 | cs | TRUE
8 | LV_5871-7_0_1_line_8 | NAYY 4x150 SE | 6 | 35 | 0.021014 | 0.208 | 0.08 | 261 | 0 | 0.27 | 1 | 1 | cs | TRUE
9 | LV_5871-7_0_1_line_9 | NAYY 4x150 SE | 7 | 31 | 0.0049679 | 0.208 | 0.08 | 261 | 0 | 0.27 | 1 | 1 | cs | TRUE
10 | LV_5871-7_0_1_line_10 | NAYY 4x150 SE | 8 | 9 | 0.019955 | 0.208 | 0.08 | 261 | 0 | 0.27 | 1 | 1 | cs | TRUE
11 | LV_5871-7_0_1_line_11 | NAYY 4x150 SE | 8 | 10 | 0.028425 | 0.208 | 0.08 | 261 | 0 | 0.27 | 1 | 1 | cs | TRUE
12 | LV_5871-7_0_1_line_12 | NAYY 4x150 SE | 9 | 11 | 0.028182 | 0.208 | 0.08 | 261 | 0 | 0.27 | 1 | 1 | cs | TRUE
13 | LV_5871-7_0_1_line_13 | NAYY 4x150 SE | 9 | 12 | 0.031498 | 0.208 | 0.08 | 261 | 0 | 0.27 | 1 | 1 | cs | TRUE
14 | LV_5871-7_0_1_line_14 | NAYY 4x150 SE | 11 | 13 | 0.01846 | 0.208 | 0.08 | 261 | 0 | 0.27 | 1 | 1 | cs | TRUE
15 | LV_5871-7_0_1_line_15 | NAYY 4x150 SE | 11 | 14 | 0.0037301 | 0.208 | 0.08 | 261 | 0 | 0.27 | 1 | 1 | cs | TRUE
16 | LV_5871-7_0_1_line_16 | NAYY 4x150 SE | 12 | 15 | 0.03362 | 0.208 | 0.08 | 261 | 0 | 0.27 | 1 | 1 | cs | TRUE
17 | LV_5871-7_0_1_line_17 | NAYY 4x150 SE | 12 | 16 | 0.0219 | 0.208 | 0.08 | 261 | 0 | 0.27 | 1 | 1 | cs | TRUE
18 | LV_5871-7_0_1_line_18 | NAYY 4x150 SE | 12 | 17 | 0.036522 | 0.208 | 0.08 | 261 | 0 | 0.27 | 1 | 1 | cs | TRUE
19 | LV_5871-7_0_1_line_19 | NAYY 4x150 SE | 13 | 20 | 0.017596 | 0.208 | 0.08 | 261 | 0 | 0.27 | 1 | 1 | cs | TRUE
20 | LV_5871-7_0_1_line_20 | NAYY 4x150 SE | 14 | 21 | 0.028974 | 0.208 | 0.08 | 261 | 0 | 0.27 | 1 | 1 | cs | TRUE
21 | LV_5871-7_0_1_line_21 | NAYY 4x150 SE | 16 | 18 | 0.020532 | 0.208 | 0.08 | 261 | 0 | 0.27 | 1 | 1 | cs | TRUE
22 | LV_5871-7_0_1_line_22 | NAYY 4x150 SE | 16 | 19 | 0.009633 | 0.208 | 0.08 | 261 | 0 | 0.27 | 1 | 1 | cs | TRUE
23 | LV_5871-7_0_1_line_23 | NAYY 4x150 SE | 17 | 22 | 0.0014136 | 0.208 | 0.08 | 261 | 0 | 0.27 | 1 | 1 | cs | TRUE
24 | LV_5871-7_0_1_line_24 | NAYY 4x150 SE | 20 | 23 | 0.14109 | 0.208 | 0.08 | 261 | 0 | 0.27 | 1 | 1 | cs | TRUE
25 | LV_5871-7_0_1_line_25 | NAYY 4x150 SE | 21 | 25 | 0.040704 | 0.208 | 0.08 | 261 | 0 | 0.27 | 1 | 1 | cs | TRUE
26 | LV_5871-7_0_1_line_26 | NAYY 4x150 SE | 21 | 26 | 0.015889 | 0.208 | 0.08 | 261 | 0 | 0.27 | 1 | 1 | cs | TRUE
27 | LV_5871-7_0_1_line_27 | NAYY 4x150 SE | 23 | 24 | 0.053664 | 0.208 | 0.08 | 261 | 0 | 0.27 | 1 | 1 | cs | TRUE
28 | LV_5871-7_0_1_line_28 | NAYY 4x150 SE | 25 | 27 | 0.033168 | 0.208 | 0.08 | 261 | 0 | 0.27 | 1 | 1 | cs | TRUE
29 | LV_5871-7_0_1_line_29 | NAYY 4x150 SE | 25 | 28 | 0.017663 | 0.208 | 0.08 | 261 | 0 | 0.27 | 1 | 1 | cs | TRUE
30 | LV_5871-7_0_1_line_30 | NAYY 4x150 SE | 28 | 29 | 0.027149 | 0.208 | 0.08 | 261 | 0 | 0.27 | 1 | 1 | cs | TRUE
31 | LV_5871-7_0_1_line_31 | NAYY 4x150 SE | 28 | 30 | 0.0067773 | 0.208 | 0.08 | 261 | 0 | 0.27 | 1 | 1 | cs | TRUE
32 | LV_5871-7_0_1_line_32 | NAYY 4x150 SE | 30 | 38 | 0.011677 | 0.208 | 0.08 | 261 | 0 | 0.27 | 1 | 1 | cs | TRUE
33 | LV_5871-7_0_1_line_33 | NAYY 4x150 SE | 31 | 32 | 0.0077019 | 0.208 | 0.08 | 261 | 0 | 0.27 | 1 | 1 | cs | TRUE
34 | LV_5871-7_0_1_line_34 | NAYY 4x150 SE | 31 | 33 | 0.017779 | 0.208 | 0.08 | 261 | 0 | 0.27 | 1 | 1 | cs | TRUE
35 | LV_5871-7_0_1_line_35 | NAYY 4x150 SE | 33 | 34 | 0.030051 | 0.208 | 0.08 | 261 | 0 | 0.27 | 1 | 1 | cs | TRUE
36 | LV_5871-7_0_1_line_36 | NAYY 4x150 SE | 35 | 36 | 0.029112 | 0.208 | 0.08 | 261 | 0 | 0.27 | 1 | 1 | cs | TRUE
37 | LV_5871-7_0_1_line_37 | NAYY 4x150 SE | 36 | 43 | 0.048625 | 0.208 | 0.08 | 261 | 0 | 0.27 | 1 | 1 | cs | TRUE
38 | LV_5871-7_0_1_line_38 | NAYY 4x150 SE | 37 | 38 | 0.031014 | 0.208 | 0.08 | 261 | 0 | 0.27 | 1 | 1 | cs | TRUE
39 | LV_5871-7_0_1_line_39 | NAYY 4x150 SE | 38 | 39 | 0.021621 | 0.208 | 0.08 | 261 | 0 | 0.27 | 1 | 1 | cs | TRUE
40 | LV_5871-7_0_1_line_40 | NAYY 4x150 SE | 39 | 40 | 0.011865 | 0.208 | 0.08 | 261 | 0 | 0.27 | 1 | 1 | cs | TRUE
41 | LV_5871-7_0_1_line_41 | NAYY 4x150 SE | 40 | 41 | 0.021416 | 0.208 | 0.08 | 261 | 0 | 0.27 | 1 | 1 | cs | TRUE
42 | LV_5871-7_0_1_line_42 | NAYY 4x150 SE | 40 | 42 | 0.024759 | 0.208 | 0.08 | 261 | 0 | 0.27 | 1 | 1 | cs | TRUE
43 | LV_5871-7_0_1_line_43 | NAYY 4x150 SE | 41 | 46 | 0.0087085 | 0.208 | 0.08 | 261 | 0 | 0.27 | 1 | 1 | cs | TRUE
44 | LV_5871-7_0_1_line_44 | NAYY 4x150 SE | 43 | 44 | 0.074294 | 0.208 | 0.08 | 261 | 0 | 0.27 | 1 | 1 | cs | TRUE
45 | LV_5871-7_0_1_line_45 | NAYY 4x150 SE | 44 | 45 | 0.01145 | 0.208 | 0.08 | 261 | 0 | 0.27 | 1 | 1 | cs | TRUE
46 | LV_5871-7_0_1_line_46 | NAYY 4x150 SE | 45 | 48 | 0.05543 | 0.208 | 0.08 | 261 | 0 | 0.27 | 1 | 1 | cs | TRUE
47 | LV_5871-7_0_1_line_47 | NAYY 4x150 SE | 45 | 49 | 0.018012 | 0.208 | 0.08 | 261 | 0 | 0.27 | 1 | 1 | cs | TRUE
48 | LV_5871-7_0_1_line_48 | NAYY 4x150 SE | 46 | 47 | 0.020569 | 0.208 | 0.08 | 261 | 0 | 0.27 | 1 | 1 | cs | TRUE
49 | LV_5871-7_0_1_line_49 | NAYY 4x150 SE | 47 | 60 | 0.0038607 | 0.208 | 0.08 | 261 | 0 | 0.27 | 1 | 1 | cs | TRUE
50 | LV_5871-7_0_1_line_50 | NAYY 4x150 SE | 48 | 51 | 0.027891 | 0.208 | 0.08 | 261 | 0 | 0.27 | 1 | 1 | cs | TRUE
51 | LV_5871-7_0_1_line_51 | NAYY 4x150 SE | 49 | 50 | 0.012303 | 0.208 | 0.08 | 261 | 0 | 0.27 | 1 | 1 | cs | TRUE
52 | LV_5871-7_0_1_line_52 | NAYY 4x150 SE | 51 | 52 | 0.059008 | 0.208 | 0.08 | 261 | 0 | 0.27 | 1 | 1 | cs | TRUE
53 | LV_5871-7_0_1_line_53 | NAYY 4x150 SE | 52 | 53 | 0.0087578 | 0.208 | 0.08 | 261 | 0 | 0.27 | 1 | 1 | cs | TRUE
54 | LV_5871-7_0_1_line_54 | NAYY 4x150 SE | 53 | 54 | 0.0090633 | 0.208 | 0.08 | 261 | 0 | 0.27 | 1 | 1 | cs | TRUE
55 | LV_5871-7_0_1_line_55 | NAYY 4x150 SE | 55 | 56 | 0.043751 | 0.208 | 0.08 | 261 | 0 | 0.27 | 1 | 1 | cs | TRUE
56 | LV_5871-7_0_1_line_56 | NAYY 4x150 SE | 56 | 57 | 0.004635 | 0.208 | 0.08 | 261 | 0 | 0.27 | 1 | 1 | cs | TRUE
57 | LV_5871-7_0_1_line_57 | NAYY 4x150 SE | 56 | 58 | 0.01155 | 0.208 | 0.08 | 261 | 0 | 0.27 | 1 | 1 | cs | TRUE
58 | LV_5871-7_0_1_line_58 | NAYY 4x150 SE | 57 | 59 | 0.021396 | 0.208 | 0.08 | 261 | 0 | 0.27 | 1 | 1 | cs | TRUE
59 | LV_5871-7_0_1_line_59 | NAYY 4x150 SE | 57 | 60 | 0.005211 | 0.208 | 0.08 | 261 | 0 | 0.27 | 1 | 1 | cs | TRUE
60 | LV_5871-7_0_1_line_60 | NAYY 4x150 SE | 58 | 61 | 0.03295 | 0.208 | 0.08 | 261 | 0 | 0.27 | 1 | 1 | cs | TRUE
61 | LV_5871-7_0_1_line_61 | NAYY 4x150 SE | 58 | 62 | 0.017537 | 0.208 | 0.08 | 261 | 0 | 0.27 | 1 | 1 | cs | TRUE
62 | LV_5871-7_0_1_line_62 | NAYY 4x150 SE | 60 | 63 | 0.027913 | 0.208 | 0.08 | 261 | 0 | 0.27 | 1 | 1 | cs | TRUE
63 | LV_5871-7_0_1_line_63 | NAYY 4x150 SE | 61 | 64 | 0.077668 | 0.208 | 0.08 | 261 | 0 | 0.27 | 1 | 1 | cs | TRUE
64 | LV_5871-7_0_1_line_64 | NAYY 4x150 SE | 61 | 65 | 0.015951 | 0.208 | 0.08 | 261 | 0 | 0.27 | 1 | 1 | cs | TRUE
65 | LV_5871-7_0_1_line_65 | NAYY 4x150 SE | 64 | 66 | 0.0094546 | 0.208 | 0.08 | 261 | 0 | 0.27 | 1 | 1 | cs | TRUE
66 | LV_5871-7_0_1_line_66 | NAYY 4x150 SE | 66 | 67 | 0.13812 | 0.208 | 0.08 | 261 | 0 | 0.27 | 1 | 1 | cs | TRUE
67 | LV_5871-7_0_1_line_67 | NAYY 4x150 SE | 67 | 68 | 0.075024 | 0.208 | 0.08 | 261 | 0 | 0.27 | 1 | 1 | cs | TRUE
68 | LV_5871-7_0_1_line_68 | NAYY 4x150 SE | 68 | 69 | 0.47737 | 0.208 | 0.08 | 261 | 0 | 0.27 | 1 | 1 | cs | TRUE
69 | LV_5871-7_0_1_line_69 | NAYY 4x150 SE | 69 | 74 | 0.036475 | 0.208 | 0.08 | 261 | 0 | 0.27 | 1 | 1 | cs | TRUE
70 | LV_5871-7_0_1_line_70 | NAYY 4x150 SE | 70 | 71 | 0.017827 | 0.208 | 0.08 | 261 | 0 | 0.27 | 1 | 1 | cs | TRUE
71 | LV_5871-7_0_1_line_71 | NAYY 4x150 SE | 70 | 72 | 0.24073 | 0.208 | 0.08 | 261 | 0 | 0.27 | 1 | 1 | cs | TRUE
72 | LV_5871-7_0_1_line_72 | NAYY 4x150 SE | 72 | 73 | 0.031747 | 0.208 | 0.08 | 261 | 0 | 0.27 | 1 | 1 | cs | TRUE
73 | LV_5871-7_0_1_line_73 | NAYY 4x150 SE | 73 | 75 | 0.013582 | 0.208 | 0.08 | 261 | 0 | 0.27 | 1 | 1 | cs | TRUE
74 | LV_5871-7_0_1_line_74 | NAYY 4x150 SE | 74 | 75 | 3.4272e-05 | 0.208 | 0.08 | 261 | 0 | 0.27 | 1 | 1 | cs | TRUE

## trafo
| name | std_type | hv_bus | lv_bus | sn_mva | vn_hv_kv | vn_lv_kv | vk_percent | vkr_percent | pfe_kw | i0_percent | shift_degree | tap_side | tap_neutral | tap_min | tap_max | tap_step_percent | tap_step_degree | tap_pos | tap_phase_shifter | parallel | df | in_service
0 | LV_5871-7_0_1_trafo_74 | 0.25 MVA 20/0.4 kV | 76 | 27 | 0.25 | 20 | 0.4 | 6 | 1.44 | 0.8 | 0.32 | 150 | hv | 0 | -2 | 2 | 2.5 | 0 | 0 | FALSE | 1 | 1 | TRUE

## line_geodata
| x0 | y0 | x1 | y1 | x2 | y2 | x3 | y3 | x4 | y4 | x5 | y5 | x6 | y6
0 | 2514012.6204 | 1166898.5385 | 2514038.7843 | 1166911.4508
1 | 2514012.6204 | 1166898.5385 | 2514000.9796 | 1166892.7936 | 2513993.819 | 1166889.0659
2 | 2513974.9371 | 1166879.2365 | 2513993.819 | 1166889.0659
3 | 2513974.9371 | 1166879.2365 | 2513939.738 | 1166860.9192 | 2513935.2497 | 1166857.6038
4 | 2513974.9371 | 1166879.2365 | 2513975.6948 | 1166887.753 | 2513973.5807 | 1166892.8431
5 | 2513917.7924 | 1166844.7576 | 2513935.2497 | 1166857.6038
6 | 2513935.2497 | 1166857.6038 | 2513935.1633 | 1166868.1225 | 2513931.8229 | 1166874.692
7 | 2513917.7924 | 1166844.7576 | 2513907.0114 | 1166839.9094 | 2513896.7082 | 1166834.0485
8 | 2513917.7924 | 1166844.7576 | 2513936.4538 | 1166854.4178
9 | 2513929.5712 | 1166879.1204 | 2513931.8229 | 1166874.692
10 | 2513838.1358 | 1166796.8833 | 2513826.4782 | 1166813.0793
11 | 2513826.4782 | 1166813.0793 | 2513808.5871 | 1166835.168
12 | 2513815.9417 | 1166779.4583 | 2513834.0604 | 1166794.0735 | 2513838.1358 | 1166796.8833
13 | 2513838.1358 | 1166796.8833 | 2513856.4866 | 1166809.5497 | 2513864.0575 | 1166814.7774
14 | 2513815.9417 | 1166779.4583 | 2513828.4717 | 1166765.8701
15 | 2513815.9417 | 1166779.4583 | 2513813.0379 | 1166777.1169
16 | 2513873.3432 | 1166839.1921 | 2513875.1381 | 1166835.6865 | 2513860.6463 | 1166827.2895 | 2513864.0575 | 1166814.7774
17 | 2513856.6564 | 1166796.8507 | 2513856.4866 | 1166809.5497 | 2513864.0575 | 1166814.7774
18 | 2513864.0575 | 1166814.7774 | 2513869.8186 | 1166818.7527 | 2513895.4795 | 1166833.3496
19 | 2513828.4717 | 1166765.8701 | 2513816.1631 | 1166753.295
20 | 2513790.9692 | 1166758.371 | 2513798.2491 | 1166765.1927 | 2513813.0379 | 1166777.1169
21 | 2513856.6564 | 1166796.8507 | 2513876.5114 | 1166802.2912
22 | 2513856.7861 | 1166787.2208 | 2513856.6564 | 1166796.8507
23 | 2513896.7082 | 1166834.0485 | 2513895.4795 | 1166833.3496
24 | 2513816.1631 | 1166753.295 | 2513919.1902 | 1166656.9046
25 | 2513790.9692 | 1166758.371 | 2513767.6703 | 1166736.5482 | 2513761.7191 | 1166730.0187
26 | 2513790.9692 | 1166758.371 | 2513777.634 | 1166767.0678
27 | 2513919.1902 | 1166656.9046 | 2513928.0496 | 1166647.2142 | 2513947.3857 | 1166620.7321 | 2513952.1531 | 1166614.6295
28 | 2513761.7191 | 1166730.0187 | 2513774.5776 | 1166725.9649 | 2513783.9268 | 1166727.5982 | 2513792.7465 | 1166732.8746
29 | 2513749.8089 | 1166716.9487 | 2513761.7191 | 1166730.0187
30 | 2513758.7987 | 1166742.5682 | 2513749.8089 | 1166716.9487
31 | 2513749.8089 | 1166716.9487 | 2513745.2412 | 1166711.9419
32 | 2513737.4984 | 1166703.2063 | 2513739.0968 | 1166705.2068 | 2513745.2412 | 1166711.9419
33 | 2513929.5712 | 1166879.1204 | 2513935.3067 | 1166884.2608
34 | 2513929.5712 | 1166879.1204 | 2513926.5458 | 1166881.1761 | 2513920.3812 | 1166893.8944
35 | 2513920.3812 | 1166893.8944 | 2513914.3402 | 1166891.2239 | 2513892.5793 | 1166882.497
36 | 2513936.4538 | 1166854.4178 | 2513938.1259 | 1166855.2834 | 2513963.1668 | 1166865.9773
37 | 2513963.1668 | 1166865.9773 | 2513966.5369 | 1166867.4166 | 2514008.9382 | 1166882.3676
38 | 2513737.4984 | 1166703.2063 | 2513750.5674 | 1166698.8826 | 2513761.2697 | 1166700.363 | 2513765.7627 | 1166704.9829
39 | 2513737.4984 | 1166703.2063 | 2513724.0111 | 1166686.3084
40 | 2513716.6097 | 1166677.0354 | 2513724.0111 | 1166686.3084
41 | 2513716.6097 | 1166677.0354 | 2513703.2486 | 1166660.2978
42 | 2513716.6097 | 1166677.0354 | 2513738.1338 | 1166677.1149 | 2513740.1502 | 1166679.644
43 | 2513697.8157 | 1166653.4919 | 2513703.2486 | 1166660.2978
44 | 2514079.0038 | 1166907.0733 | 2514008.9382 | 1166882.3676
45 | 2514079.0038 | 1166907.0733 | 2514076.6078 | 1166895.8786
46 | 2514076.6078 | 1166895.8786 | 2514071.3165 | 1166870.7171 | 2514066.6292 | 1166849.238 | 2514064.1817 | 1166841.9022
47 | 2514076.6078 | 1166895.8786 | 2514059.6932 | 1166889.6862
48 | 2513684.9832 | 1166637.4166 | 2513697.8157 | 1166653.4919
49 | 2513682.5746 | 1166634.3993 | 2513684.9832 | 1166637.4166
50 | 2514044.1375 | 1166825.4335 | 2514053.6717 | 1166828.211 | 2514056.5501 | 1166829.7818 | 2514059.2288 | 1166831.8447 | 2514061.1883 | 1166834.4738 | 2514063.0372 | 1166838.4719 | 2514064.1817 | 1166841.9022
51 | 2514048.1405 | 1166885.4568 | 2514059.6932 | 1166889.6862
52 | 2513996.3412 | 1166795.1904 | 2514015.0058 | 1166816.9471 | 2514044.1375 | 1166825.4335
53 | 2513996.3412 | 1166795.1904 | 2513996.3412 | 1166795.1904 | 2513999.3424 | 1166786.9629
54 | 2514002.4483 | 1166778.4484 | 2513999.3424 | 1166786.9629
55 | 2513676.4302 | 1166626.6942 | 2513677.2255 | 1166615.4538 | 2513676.7076 | 1166593.8371 | 2513668.8554 | 1166586.3347
56 | 2513676.4302 | 1166626.6942 | 2513679.3231 | 1166630.3214
57 | 2513676.4302 | 1166626.6942 | 2513669.2176 | 1166617.6592
58 | 2513679.3231 | 1166630.3214 | 2513692.8664 | 1166613.7278
59 | 2513682.5746 | 1166634.3993 | 2513679.3231 | 1166630.3214
60 | 2513648.6555 | 1166591.8729 | 2513669.2176 | 1166617.6592
61 | 2513669.2176 | 1166617.6592 | 2513659.2856 | 1166625.0176 | 2513656.1153 | 1166620.9257
62 | 2513682.5746 | 1166634.3993 | 2513687.353 | 1166630.1836 | 2513696.7583 | 1166627.191 | 2513702.4041 | 1166629.5112 | 2513705.8357 | 1166633.8945
63 | 2513648.6555 | 1166591.8729 | 2513600.191 | 1166531.1805
64 | 2513648.6555 | 1166591.8729 | 2513642.6365 | 1166606.6444
65 | 2513594.2914 | 1166523.7924 | 2513600.191 | 1166531.1805
66 | 2513594.2914 | 1166523.7924 | 2513540.0029 | 1166396.7913
67 | 2513468.3931 | 1166374.4157 | 2513540.0029 | 1166396.7913
68 | 2513468.3931 | 1166374.4157 | 2513120.1405 | 1166047.9178
69 | 2513120.1405 | 1166047.9178 | 2513091.0095 | 1166031.1752 | 2513088.4705 | 1166029.8247
70 | 2512879.5557 | 1165836.948 | 2512889.3665 | 1165826.7981 | 2512892.2043 | 1165824.4079
71 | 2513048.4213 | 1166008.5213 | 2512879.5557 | 1165836.948
72 | 2513048.4213 | 1166008.5213 | 2513076.4494 | 1166023.4303
73 | 2513076.4494 | 1166023.4303 | 2513088.4402 | 1166029.8086
74 | 2513088.4402 | 1166029.8086 | 2513088.4705 | 1166029.8247

## bus_geodata
| x | y | coords
0 | 2514012.6204 | 1166898.5385
1 | 2514038.7843 | 1166911.4508
2 | 2513993.819 | 1166889.0659
3 | 2513974.9371 | 1166879.2365
4 | 2513935.2497 | 1166857.6038
5 | 2513973.5807 | 1166892.8431
6 | 2513917.7924 | 1166844.7576
7 | 2513931.8229 | 1166874.692
8 | 2513826.4782 | 1166813.0793
9 | 2513838.1358 | 1166796.8833
10 | 2513808.5871 | 1166835.168
11 | 2513815.9417 | 1166779.4583
12 | 2513864.0575 | 1166814.7774
13 | 2513828.4717 | 1166765.8701
14 | 2513813.0379 | 1166777.1169
15 | 2513873.3432 | 1166839.1921
16 | 2513856.6564 | 1166796.8507
17 | 2513895.4795 | 1166833.3496
18 | 2513876.5114 | 1166802.2912
19 | 2513856.7861 | 1166787.2208
20 | 2513816.1631 | 1166753.295
21 | 2513790.9692 | 1166758.371
22 | 2513896.7082 | 1166834.0485
23 | 2513919.1902 | 1166656.9046
24 | 2513952.1531 | 1166614.6295
25 | 2513761.7191 | 1166730.0187
26 | 2513777.634 | 1166767.0678
27 | 2513792.7465 | 1166732.8746
28 | 2513749.8089 | 1166716.9487
29 | 2513758.7987 | 1166742.5682
30 | 2513745.2412 | 1166711.9419
31 | 2513929.5712 | 1166879.1204
32 | 2513935.3067 | 1166884.2608
33 | 2513920.3812 | 1166893.8944
34 | 2513892.5793 | 1166882.497
35 | 2513936.4538 | 1166854.4178
36 | 2513963.1668 | 1166865.9773
37 | 2513765.7627 | 1166704.9829
38 | 2513737.4984 | 1166703.2063
39 | 2513724.0111 | 1166686.3084
40 | 2513716.6097 | 1166677.0354
41 | 2513703.2486 | 1166660.2978
42 | 2513740.1502 | 1166679.644
43 | 2514008.9382 | 1166882.3676
44 | 2514079.0038 | 1166907.0733
45 | 2514076.6078 | 1166895.8786
46 | 2513697.8157 | 1166653.4919
47 | 2513684.9832 | 1166637.4166
48 | 2514064.1817 | 1166841.9022
49 | 2514059.6932 | 1166889.6862
50 | 2514048.1405 | 1166885.4568
51 | 2514044.1375 | 1166825.4335
52 | 2513996.3412 | 1166795.1904
53 | 2513999.3424 | 1166786.9629
54 | 2514002.4483 | 1166778.4484
55 | 2513668.8554 | 1166586.3347
56 | 2513676.4302 | 1166626.6942
57 | 2513679.3231 | 1166630.3214
58 | 2513669.2176 | 1166617.6592
59 | 2513692.8664 | 1166613.7278
60 | 2513682.5746 | 1166634.3993
61 | 2513648.6555 | 1166591.8729
62 | 2513656.1153 | 1166620.9257
63 | 2513705.8357 | 1166633.8945
64 | 2513600.191 | 1166531.1805
65 | 2513642.6365 | 1166606.6444
66 | 2513594.2914 | 1166523.7924
67 | 2513540.0029 | 1166396.7913
68 | 2513468.3931 | 1166374.4157
69 | 2513120.1405 | 1166047.9178
70 | 2512879.5557 | 1165836.948
71 | 2512892.2043 | 1165824.4079
72 | 2513048.4213 | 1166008.5213
73 | 2513076.4494 | 1166023.4303
74 | 2513088.4705 | 1166029.8247
75 | 2513088.4402 | 1166029.8086
76 | 2513792.7465 | 1166732.8746

## line_std_types
| c_nf_per_km | r_ohm_per_km | x_ohm_per_km | max_i_ka | type | q_mm2 | alpha | voltage_rating
NAYY 4x50 SE | 210 | 0.642 | 0.083 | 0.142 | cs | 50 | 0.00403 | LV
NAYY 4x120 SE | 264 | 0.225 | 0.08 | 0.242 | cs | 120 | 0.00403 | LV
NAYY 4x150 SE | 261 | 0.208 | 0.08 | 0.27 | cs | 150 | 0.00403 | LV
NA2XS2Y 1x95 RM/25 12/20 kV | 216 | 0.313 | 0.132 | 0.252 | cs | 95 | 0.00403 | MV
NA2XS2Y 1x185 RM/25 12/20 kV | 273 | 0.161 | 0.117 | 0.362 | cs | 185 | 0.00403 | MV
NA2XS2Y 1x240 RM/25 12/20 kV | 304 | 0.122 | 0.112 | 0.421 | cs | 240 | 0.00403 | MV
NA2XS2Y 1x95 RM/25 6/10 kV | 315 | 0.313 | 0.123 | 0.249 | cs | 95 | 0.00403 | MV
NA2XS2Y 1x185 RM/25 6/10 kV | 406 | 0.161 | 0.11 | 0.358 | cs | 185 | 0.00403 | MV
NA2XS2Y 1x240 RM/25 6/10 kV | 456 | 0.122 | 0.105 | 0.416 | cs | 240 | 0.00403 | MV
NA2XS2Y 1x150 RM/25 12/20 kV | 250 | 0.206 | 0.116 | 0.319 | cs | 150 | 0.00403 | MV
NA2XS2Y 1x120 RM/25 12/20 kV | 230 | 0.253 | 0.119 | 0.283 | cs | 120 | 0.00403 | MV
NA2XS2Y 1x70 RM/25 12/20 kV | 190 | 0.443 | 0.132 | 0.22 | cs | 70 | 0.00403 | MV
NA2XS2Y 1x150 RM/25 6/10 kV | 360 | 0.206 | 0.11 | 0.315 | cs | 150 | 0.00403 | MV
NA2XS2Y 1x120 RM/25 6/10 kV | 340 | 0.253 | 0.113 | 0.28 | cs | 120 | 0.00403 | MV
NA2XS2Y 1x70 RM/25 6/10 kV | 280 | 0.443 | 0.123 | 0.217 | cs | 70 | 0.00403 | MV
N2XS(FL)2Y 1x120 RM/35 64/110 kV | 112 | 0.153 | 0.166 | 0.366 | cs | 120 | 0.00393 | HV
N2XS(FL)2Y 1x185 RM/35 64/110 kV | 125 | 0.099 | 0.156 | 0.457 | cs | 185 | 0.00393 | HV
N2XS(FL)2Y 1x240 RM/35 64/110 kV | 135 | 0.075 | 0.149 | 0.526 | cs | 240 | 0.00393 | HV
N2XS(FL)2Y 1x300 RM/35 64/110 kV | 144 | 0.06 | 0.144 | 0.588 | cs | 300 | 0.00393 | HV
15-AL1/3-ST1A 0.4 | 11 | 1.8769 | 0.35 | 0.105 | ol | 16 | 0.00403 | LV
24-AL1/4-ST1A 0.4 | 11.25 | 1.2012 | 0.335 | 0.14 | ol | 24 | 0.00403 | LV
48-AL1/8-ST1A 0.4 | 12.2 | 0.5939 | 0.3 | 0.21 | ol | 48 | 0.00403 | LV
94-AL1/15-ST1A 0.4 | 13.2 | 0.306 | 0.29 | 0.35 | ol | 94 | 0.00403 | LV
34-AL1/6-ST1A 10.0 | 9.7 | 0.8342 | 0.36 | 0.17 | ol | 34 | 0.00403 | MV
48-AL1/8-ST1A 10.0 | 10.1 | 0.5939 | 0.35 | 0.21 | ol | 48 | 0.00403 | MV
70-AL1/11-ST1A 10.0 | 10.4 | 0.4132 | 0.339 | 0.29 | ol | 70 | 0.00403 | MV
94-AL1/15-ST1A 10.0 | 10.75 | 0.306 | 0.33 | 0.35 | ol | 94 | 0.00403 | MV
122-AL1/20-ST1A 10.0 | 11.1 | 0.2376 | 0.323 | 0.41 | ol | 122 | 0.00403 | MV
149-AL1/24-ST1A 10.0 | 11.25 | 0.194 | 0.315 | 0.47 | ol | 149 | 0.00403 | MV
34-AL1/6-ST1A 20.0 | 9.15 | 0.8342 | 0.382 | 0.17 | ol | 34 | 0.00403 | MV
48-AL1/8-ST1A 20.0 | 9.5 | 0.5939 | 0.372 | 0.21 | ol | 48 | 0.00403 | MV
70-AL1/11-ST1A 20.0 | 9.7 | 0.4132 | 0.36 | 0.29 | ol | 70 | 0.00403 | MV
94-AL1/15-ST1A 20.0 | 10 | 0.306 | 0.35 | 0.35 | ol | 94 | 0.00403 | MV
122-AL1/20-ST1A 20.0 | 10.3 | 0.2376 | 0.344 | 0.41 | ol | 122 | 0.00403 | MV
149-AL1/24-ST1A 20.0 | 10.5 | 0.194 | 0.337 | 0.47 | ol | 149 | 0.00403 | MV
184-AL1/30-ST1A 20.0 | 10.75 | 0.1571 | 0.33 | 0.535 | ol | 184 | 0.00403 | MV
243-AL1/39-ST1A 20.0 | 11 | 0.1188 | 0.32 | 0.645 | ol | 243 | 0.00403 | MV
48-AL1/8-ST1A 110.0 | 8 | 0.5939 | 0.46 | 0.21 | ol | 48 | 0.00403 | HV
70-AL1/11-ST1A 110.0 | 8.4 | 0.4132 | 0.45 | 0.29 | ol | 70 | 0.00403 | HV
94-AL1/15-ST1A 110.0 | 8.65 | 0.306 | 0.44 | 0.35 | ol | 94 | 0.00403 | HV
122-AL1/20-ST1A 110.0 | 8.5 | 0.2376 | 0.43 | 0.41 | ol | 122 | 0.00403 | HV
149-AL1/24-ST1A 110.0 | 8.75 | 0.194 | 0.41 | 0.47 | ol | 149 | 0.00403 | HV
184-AL1/30-ST1A 110.0 | 8.8 | 0.1571 | 0.4 | 0.535 | ol | 184 | 0.00403 | HV
243-AL1/39-ST1A 110.0 | 9 | 0.1188 | 0.39 | 0.645 | ol | 243 | 0.00403 | HV
305-AL1/39-ST1A 110.0 | 9.2 | 0.0949 | 0.38 | 0.74 | ol | 305 | 0.00403 | HV
490-AL1/64-ST1A 110.0 | 9.75 | 0.059 | 0.37 | 0.96 | ol | 490 | 0.00403 | HV
679-AL1/86-ST1A 110.0 | 9.95 | 0.042 | 0.36 | 1.15 | ol | 679 | 0.00403 | HV
490-AL1/64-ST1A 220.0 | 10 | 0.059 | 0.285 | 0.96 | ol | 490 | 0.00403 | HV
679-AL1/86-ST1A 220.0 | 11.7 | 0.042 | 0.275 | 1.15 | ol | 679 | 0.00403 | HV
490-AL1/64-ST1A 380.0 | 11 | 0.059 | 0.253 | 0.96 | ol | 490 | 0.00403 | HV
679-AL1/86-ST1A 380.0 | 14.6 | 0.042 | 0.25 | 1.15 | ol | 679 | 0.00403 | HV

## trafo_std_types
| i0_percent | pfe_kw | vkr_percent | sn_mva | vn_lv_kv | vn_hv_kv | vk_percent | shift_degree | vector_group | tap_side | tap_neutral | tap_min | tap_max | tap_step_degree | tap_step_percent | tap_phase_shifter
160 MVA 380/110 kV | 0.06 | 60 | 0.25 | 160 | 110 | 380 | 12.2 | 0 | Yy0 | hv | 0 | -9 | 9 | 0 | 1.5 | FALSE
100 MVA 220/110 kV | 0.06 | 55 | 0.26 | 100 | 110 | 220 | 12 | 0 | Yy0 | hv | 0 | -9 | 9 | 0 | 1.5 | FALSE
63 MVA 110/20 kV | 0.04 | 22 | 0.32 | 63 | 20 | 110 | 18 | 150 | YNd5 | hv | 0 | -9 | 9 | 0 | 1.5 | FALSE
40 MVA 110/20 kV | 0.05 | 18 | 0.34 | 40 | 20 | 110 | 16.2 | 150 | YNd5 | hv | 0 | -9 | 9 | 0 | 1.5 | FALSE
25 MVA 110/20 kV | 0.07 | 14 | 0.41 | 25 | 20 | 110 | 12 | 150 | YNd5 | hv | 0 | -9 | 9 | 0 | 1.5 | FALSE
63 MVA 110/10 kV | 0.04 | 22 | 0.32 | 63 | 10 | 110 | 18 | 150 | YNd5 | hv | 0 | -9 | 9 | 0 | 1.5 | FALSE
40 MVA 110/10 kV | 0.05 | 18 | 0.34 | 40 | 10 | 110 | 16.2 | 150 | YNd5 | hv | 0 | -9 | 9 | 0 | 1.5 | FALSE
25 MVA 110/10 kV | 0.07 | 14 | 0.41 | 25 | 10 | 110 | 12 | 150 | YNd5 | hv | 0 | -9 | 9 | 0 | 1.5 | FALSE
0.25 MVA 20/0.4 kV | 0.32 | 0.8 | 1.44 | 0.25 | 0.4 | 20 | 6 | 150 | Yzn5 | hv | 0 | -2 | 2 | 0 | 2.5 | FALSE
0.4 MVA 20/0.4 kV | 0.3375 | 1.35 | 1.425 | 0.4 | 0.4 | 20 | 6 | 150 | Dyn5 | hv | 0 | -2 | 2 | 0 | 2.5 | FALSE
0.63 MVA 20/0.4 kV | 0.2619 | 1.65 | 1.206 | 0.63 | 0.4 | 20 | 6 | 150 | Dyn5 | hv | 0 | -2 | 2 | 0 | 2.5 | FALSE
0.25 MVA 10/0.4 kV | 0.24 | 0.6 | 1.2 | 0.25 | 0.4 | 10 | 4 | 150 | Dyn5 | hv | 0 | -2 | 2 | 0 | 2.5 | FALSE
0.4 MVA 10/0.4 kV | 0.2375 | 0.95 | 1.325 | 0.4 | 0.4 | 10 | 4 | 150 | Dyn5 | hv | 0 | -2 | 2 | 0 | 2.5 | FALSE
0.63 MVA 10/0.4 kV | 0.1873 | 1.18 | 1.0794 | 0.63 | 0.4 | 10 | 4 | 150 | Dyn5 | hv | 0 | -2 | 2 | 0 | 2.5 | FALSE

## trafo3w_std_types
| sn_hv_mva | sn_mv_mva | sn_lv_mva | vn_hv_kv | vn_mv_kv | vn_lv_kv | vk_hv_percent | vk_mv_percent | vk_lv_percent | vkr_hv_percent | vkr_mv_percent | vkr_lv_percent | pfe_kw | i0_percent | shift_mv_degree | shift_lv_degree | vector_group | tap_side | tap_neutral | tap_min | tap_max | tap_step_percent
63/25/38 MVA 110/20/10 kV | 63 | 25 | 38 | 110 | 20 | 10 | 10.4 | 10.4 | 10.4 | 0.28 | 0.32 | 0.35 | 35 | 0.89 | 0 | 0 | YN0yn0yn0 | hv | 0 | -10 | 10 | 1.2
63/25/38 MVA 110/10/10 kV | 63 | 25 | 38 | 110 | 10 | 10 | 10.4 | 10.4 | 10.4 | 0.28 | 0.32 | 0.35 | 35 | 0.89 | 0 | 0 | YN0yn0yn0 | hv | 0 | -10 | 10 | 1.2

## fuse_std_types
| fuse_type | i_rated_a | t_avg | t_min | t_total | x_avg | x_min | x_total
HV 100A | HV 100A | 100 | 0 | [10.0, 3.64, 0.854, 0.281, 0.1, 0.0531, 0.022, 0.01] | [10.0, 4.267, 1.21, 0.403, 0.1, 0.058, 0.022, 0.01] | 0 | [300.0, 350.0, 450.0, 550.0, 700.0, 850.0, 1200.0, 1752.0] | [600.0, 700.0, 900.0, 1150.0, 1665.0, 2000.0, 3000.0, 4313.0]
HV 10A | HV 10A | 10 | 0 | [10.0, 1675.0, 0.344, 0.156, 0.1, 0.0417, 0.0171, 0.01] | [10.0, 1.3, 0.3, 0.155, 0.1, 0.0555, 0.023, 0.01] | 0 | [30.0, 32.0, 35.0, 37.0, 39.0, 50.0, 70.0, 88.0] | [60.0, 70.0, 80.0, 87.0, 94.0, 110.0, 150.0, 216.0]
HV 125A | HV 125A | 125 | 0 | [10.0, 1.82, 0.344, 0.1, 0.0467, 0.0269, 0.01] | [10.0, 2.478, 0.426, 0.1, 0.0427, 0.0211, 0.01] | 0 | [375.0, 500.0, 700.0, 925.0, 1200.0, 1500.0, 2341.0] | [750.0, 1000.0, 1500.0, 2200.0, 3000.0, 4000.0, 5765.0]
HV 160A | HV 160A | 160 | 0 | [10.0, 4.15, 1.03, 0.198, 0.1, 0.051, 0.0172, 0.01] | [10.0, 2.3, 0.734, 0.274, 0.1, 0.046, 0.0177, 0.01] | 0 | [480.0, 550.0, 700.0, 1000.0, 1260.0, 1600.0, 2500.0, 3227.0] | [960.0, 1300.0, 1700.0, 2200.0, 2996.0, 4000.0, 6000.0, 7946.0]
HV 16A | HV 16A | 16 | 0 | [10.0, 0.352, 0.164, 0.1, 0.0649, 0.0342, 0.01] | [10.0, 2.34, 0.722, 0.181, 0.1, 0.055, 0.0296, 0.01] | 0 | [48.0, 60.0, 65.0, 71.0, 80.0, 100.0, 162.0] | [96.0, 110.0, 125.0, 150.0, 168.0, 200.0, 250.0, 398.0]
HV 200A | HV 200A | 200 | 0 | [10.0, 4.267, 1.21, 0.403, 0.1, 0.058, 0.022, 0.01] | [10.0, 3.73, 1.654, 0.328, 0.1, 0.0531, 0.019, 0.01] | 0 | [600.0, 700.0, 900.0, 1150.0, 1665.0, 2000.0, 3000.0, 4313.0] | [1200.0, 1500.0, 1800.0, 2700.0, 3960.0, 5000.0, 7500.0, 10620.0]
HV 20A | HV 20A | 20 | 0 | [10.0, 1.3, 0.3, 0.155, 0.1, 0.0555, 0.023, 0.01] | [10.0, 1.3, 0.161, 0.1, 0.0611, 0.0399, 0.0141, 0.01] | 0 | [60.0, 70.0, 80.0, 87.0, 94.0, 110.0, 150.0, 216.0] | [120.0, 150.0, 200.0, 223.0, 260.0, 300.0, 450.0, 532.0]
HV 25A | HV 25A | 25 | 0 | [10.0, 2.512, 0.833, 0.299, 0.1, 0.0372, 0.0223, 0.01] | [10.0, 3.125, 0.597, 0.198, 0.1, 0.0378, 0.022, 0.01] | 0 | [75.0, 82.0, 90.0, 100.0, 124.0, 170.0, 200.0, 289.0] | [150.0, 170.0, 210.0, 250.0, 294.0, 400.0, 500.0, 711.0]
HV 31.5A | HV 31.5A | 31.5 | 0 | [10.0, 2.34, 0.722, 0.181, 0.1, 0.055, 0.0296, 0.01] | [10.0, 2.84, 0.368, 0.164, 0.1, 0.0621, 0.0378, 0.0195, 0.01] | 0 | [95.0, 110.0, 125.0, 150.0, 165.0, 200.0, 250.0, 390.0] | [189.0, 220.0, 300.0, 350.0, 393.0, 450.0, 530.0, 700.0, 960.0]
HV 40A | HV 40A | 40 | 0 | [10.0, 1.3, 0.161, 0.1, 0.0611, 0.0399, 0.0141, 0.01] | [10.0, 2.05, 0.369, 0.198, 0.1, 0.051, 0.0298, 0.01] | 0 | [120.0, 150.0, 200.0, 223.0, 260.0, 300.0, 450.0, 532.0] | [240.0, 300.0, 400.0, 450.0, 530.0, 650.0, 800.0, 1311.0]
HV 50A | HV 50A | 50 | 0 | [10.0, 3.215, 0.597, 0.198, 0.1, 0.0378, 0.022, 0.01] | [10.0, 3.64, 0.854, 0.281, 0.1, 0.0531, 0.022, 0.01] | 0 | [150.0, 170.0, 210.0, 250.0, 294.0, 400.0, 500.0, 711.0] | [300.0, 350.0, 450.0, 550.0, 700.0, 850.0, 1200.0, 1752.0]
HV 6.3A | HV 6.3A | 6.3 | 0 | [10.0, 1.39, 0.344, 0.168, 0.1, 0.056, 0.0263, 0.01] | [10.0, 1.711, 0.516, 0.198, 0.1, 0.0634, 0.0303, 0.01] | 0 | [19.0, 19.5, 20.4, 20.8, 22.0, 25.0, 32.0, 48.0] | [38.0, 40.0, 43.0, 48.0, 53.0, 60.0, 75.0, 118.0]
HV 63A | HV 63A | 63 | 0 | [10.0, 2.84, 0.368, 0.164, 0.1, 0.0621, 0.0378, 0.0195, 0.01] | [10.0, 1.82, 0.344, 0.1, 0.0467, 0.0269, 0.01] | 0 | [189.0, 220.0, 300.0, 350.0, 393.0, 450.0, 530.0, 700.0, 961.0] | [378.0, 500.0, 700.0, 934.0, 1200.0, 1500.0, 2366.0]
HV 80A | HV 80A | 80 | 0 | [10.0, 2.05, 0.369, 0.198, 0.1, 0.051, 0.0298, 0.01] | [10.0, 4.15, 1.03, 0.198, 0.1, 0.051, 0.0172, 0.01] | 0 | [240.0, 300.0, 400.0, 450.0, 530.0, 650.0, 800.0, 1311.0] | [480.0, 550.0, 700.0, 1000.0, 1260.0, 1600.0, 2500.0, 3227.0]
Siemens NH-1-100 | Siemens NH-1-100 | 100 | [5400.0, 2000.0, 400.0, 20.0, 1.0, 0.2, 0.012, 0.004] | 0 | 0 | [150.0, 190.0, 250.0, 430.0, 900.0, 1250.0, 2700.0, 3600.0] | 0 | 0
Siemens NH-1-125 | Siemens NH-1-125 | 125 | [4800.0, 120.0, 7.0, 0.1, 0.004] | 0 | 0 | [180.0, 400.0, 740.0, 2000.0, 4250.0] | 0 | 0
Siemens NH-1-16 | Siemens NH-1-16 | 16 | [4000.0, 400.0, 2.0, 0.1, 0.04, 0.01] | 0 | 0 | [26.0, 35.0, 75.0, 150.0, 200.0, 300.0] | 0 | 0
Siemens NH-1-160 | Siemens NH-1-160 | 160 | [4800.0, 120.0, 7.0, 0.1, 0.004] | 0 | 0 | [210.0, 500.0, 900.0, 2300.0, 5000.0] | 0 | 0
Siemens NH-1-25 | Siemens NH-1-25 | 25 | [4000.0, 1000.0, 10.0, 0.2, 0.02, 0.01] | 0 | 0 | [40.0, 50.0, 100.0, 210.0, 400.0, 500.0] | 0 | 0
Siemens NH-1-50 | Siemens NH-1-50 | 50 | [4000.0, 40.0, 4.0, 1.0, 0.02, 0.01] | 0 | 0 | [86.0, 200.0, 300.0, 400.0, 1000.0, 1280.0] | 0 | 0
Siemens NH-1-63 | Siemens NH-1-63 | 63 | [4000.0, 100.0, 10.0, 2.0, 0.04, 0.01] | 0 | 0 | [100.0, 200.0, 300.0, 400.0, 1000.0, 1500.0] | 0 | 0
Siemens NH-1-80 | Siemens NH-1-80 | 80 | [4800.0, 120.0, 7.0, 0.1, 0.01] | 0 | 0 | [150.58, 250.0, 450.0, 1150.0, 2470.0] | 0 | 0
Siemens NH-2-1000 | Siemens NH-2-1000 | 1000 | [4800.0, 120.0, 7.0, 0.1, 0.004] | 0 | 0 | [1900.0, 3500.0, 8400.0, 24000.0, 52000.0] | 0 | 0
Siemens NH-2-200 | Siemens NH-2-200 | 200 | [4800.0, 120.0, 7.0, 0.1, 0.004] | 0 | 0 | [280.0, 650.0, 1200.0, 3000.0, 7000.0] | 0 | 0
Siemens NH-2-224 | Siemens NH-2-224 | 224 | [4800.0, 120.0, 7.0, 0.2, 0.04, 0.004] | 0 | 0 | [400.0, 750.0, 1453.0, 3025.0, 4315.0, 7600.0] | 0 | 0
Siemens NH-2-250 | Siemens NH-2-250 | 250 | [4800.0, 120.0, 7.0, 0.1, 0.004] | 0 | 0 | [450.0, 800.0, 1650.0, 4000.0, 8500.0] | 0 | 0
Siemens NH-2-315 | Siemens NH-2-315 | 315 | [4800.0, 120.0, 7.0, 0.1, 0.004] | 0 | 0 | [550.0, 920.0, 1900.0, 5000.0, 11000.0] | 0 | 0
Siemens NH-2-355 | Siemens NH-2-355 | 355 | [4800.0, 120.0, 6.0, 0.1, 0.004] | 0 | 0 | [650.0, 1116.27, 2350.0, 5840.0, 12790.0] | 0 | 0
Siemens NH-2-400 | Siemens NH-2-400 | 400 | [4800.0, 120.0, 7.0, 0.1, 0.004] | 0 | 0 | [720.0, 1350.0, 2800.0, 6500.0, 15000.0] | 0 | 0
Siemens NH-2-425 | Siemens NH-2-425 | 425 | [4800.0, 120.0, 7.0, 0.1, 0.004] | 0 | 0 | [850.0, 1500.0, 3050.0, 7500.0, 16500.0] | 0 | 0
Siemens NH-2-630 | Siemens NH-2-630 | 630 | [4800.0, 120.0, 7.0, 0.1, 0.004] | 0 | 0 | [1200.0, 2000.0, 4800.0, 12000.0, 26000.0] | 0 | 0

## dtypes
| element | column | dtype
0 | bus | name | object
1 | bus | vn_kv | float64
2 | bus | type | object
3 | bus | zone | object
4 | bus | in_service | bool
5 | load | name | object
6 | load | bus | uint32
7 | load | p_mw | float64
8 | load | q_mvar | float64
9 | load | const_z_percent | float64
10 | load | const_i_percent | float64
11 | load | sn_mva | float64
12 | load | scaling | float64
13 | load | in_service | bool
14 | load | type | object
15 | ext_grid | name | object
16 | ext_grid | bus | uint32
17 | ext_grid | vm_pu | float64
18 | ext_grid | va_degree | float64
19 | ext_grid | slack_weight | float64
20 | ext_grid | in_service | bool
21 | line | name | object
22 | line | std_type | object
23 | line | from_bus | uint32
24 | line | to_bus | uint32
25 | line | length_km | float64
26 | line | r_ohm_per_km | float64
27 | line | x_ohm_per_km | float64
28 | line | c_nf_per_km | float64
29 | line | g_us_per_km | float64
30 | line | max_i_ka | float64
31 | line | df | float64
32 | line | parallel | uint32
33 | line | type | object
34 | line | in_service | bool
35 | trafo | name | object
36 | trafo | std_type | object
37 | trafo | hv_bus | uint32
38 | trafo | lv_bus | uint32
39 | trafo | sn_mva | float64
40 | trafo | vn_hv_kv | float64
41 | trafo | vn_lv_kv | float64
42 | trafo | vk_percent | float64
43 | trafo | vkr_percent | float64
44 | trafo | pfe_kw | float64
45 | trafo | i0_percent | float64
46 | trafo | shift_degree | float64
47 | trafo | tap_side | object
48 | trafo | tap_neutral | int32
49 | trafo | tap_min | int32
50 | trafo | tap_max | int32
51 | trafo | tap_step_percent | float64
52 | trafo | tap_step_degree | float64
53 | trafo | tap_pos | int32
54 | trafo | tap_phase_shifter | bool
55 | trafo | parallel | uint32
56 | trafo | df | float64
57 | trafo | in_service | bool
58 | line_geodata | coords | object
59 | bus_geodata | x | float64
60 | bus_geodata | y | float64
61 | bus_geodata | coords | object

## parameters
| version | format_version | converged | OPF_converged | name | f_hz | sn_mva
0 | 2.14.6 | 2.14.0 | FALSE | FALSE |  | 50 | 1