## bus
| name | vn_kv | type | zone | in_service
0 | bus_LV_5871-8_0_3_node_0 | 0.4 | n |  | TRUE
1 | bus_LV_5871-8_0_3_node_90 | 0.4 | n |  | TRUE
2 | bus_LV_5871-8_0_3_node_128 | 0.4 | n |  | TRUE
3 | bus_LV_5871-8_0_3_node_116 | 0.4 | n |  | TRUE
4 | bus_LV_5871-8_0_3_node_129 | 0.4 | n |  | TRUE
5 | bus_LV_5871-8_0_3_node_108 | 0.4 | n |  | TRUE
6 | bus_LV_5871-8_0_3_node_130 | 0.4 | n |  | TRUE
7 | bus_LV_5871-8_0_3_node_126 | 0.4 | n |  | TRUE
8 | bus_LV_5871-8_0_3_node_135 | 0.4 | n |  | TRUE
9 | bus_LV_5871-8_0_3_node_131 | 0.4 | n |  | TRUE
10 | bus_LV_5871-8_0_3_node_123 | 0.4 | n |  | TRUE
11 | bus_LV_5871-8_0_3_node_132 | 0.4 | n |  | TRUE
12 | bus_LV_5871-8_0_3_node_133 | 0.4 | n |  | TRUE
13 | bus_LV_5871-8_0_3_node_134 | 0.4 | n |  | TRUE
14 | bus_LV_5871-8_0_3_node_118 | 0.4 | n |  | TRUE
15 | bus_LV_5871-8_0_3_node_82 | 0.4 | n |  | TRUE
16 | bus_LV_5871-8_0_3_node_83 | 0.4 | n |  | TRUE
17 | bus_LV_5871-8_0_3_node_84 | 0.4 | n |  | TRUE
18 | bus_LV_5871-8_0_3_node_85 | 0.4 | n |  | TRUE
19 | bus_LV_5871-8_0_3_node_86 | 0.4 | n |  | TRUE
20 | bus_LV_5871-8_0_3_node_89 | 0.4 | n |  | TRUE
21 | bus_LV_5871-8_0_3_node_87 | 0.4 | n |  | TRUE
22 | bus_LV_5871-8_0_3_node_103 | 0.4 | n |  | TRUE
23 | bus_LV_5871-8_0_3_node_88 | 0.4 | n |  | TRUE
24 | bus_LV_5871-8_0_3_node_91 | 0.4 | n |  | TRUE
25 | bus_LV_5871-8_0_3_node_97 | 0.4 | n |  | TRUE
26 | bus_LV_5871-8_0_3_node_102 | 0.4 | n |  | TRUE
27 | bus_LV_5871-8_0_3_node_99 | 0.4 | n |  | TRUE
28 | bus_LV_5871-8_0_3_node_92 | 0.4 | n |  | TRUE
29 | bus_LV_5871-8_0_3_node_93 | 0.4 | n |  | TRUE
30 | bus_LV_5871-8_0_3_node_94 | 0.4 | n |  | TRUE
31 | bus_LV_5871-8_0_3_node_95 | 0.4 | n |  | TRUE
32 | bus_LV_5871-8_0_3_node_96 | 0.4 | n |  | TRUE
33 | bus_LV_5871-8_0_3_node_98 | 0.4 | n |  | TRUE
34 | bus_LV_5871-8_0_3_node_114 | 0.4 | n |  | TRUE
35 | bus_LV_5871-8_0_3_node_100 | 0.4 | n |  | TRUE
36 | bus_LV_5871-8_0_3_node_104 | 0.4 | n |  | TRUE
37 | bus_LV_5871-8_0_3_node_105 | 0.4 | n |  | TRUE
38 | bus_LV_5871-8_0_3_node_120 | 0.4 | n |  | TRUE
39 | bus_LV_5871-8_0_3_node_106 | 0.4 | n |  | TRUE
40 | bus_LV_5871-8_0_3_node_107 | 0.4 | n |  | TRUE
41 | bus_LV_5871-8_0_3_node_109 | 0.4 | n |  | TRUE
42 | bus_LV_5871-8_0_3_node_111 | 0.4 | n |  | TRUE
43 | bus_LV_5871-8_0_3_node_110 | 0.4 | n |  | TRUE
44 | bus_LV_5871-8_0_3_node_112 | 0.4 | n |  | TRUE
45 | bus_LV_5871-8_0_3_node_113 | 0.4 | n |  | TRUE
46 | bus_LV_5871-8_0_3_node_117 | 0.4 | n |  | TRUE
47 | bus_LV_5871-8_0_3_node_115 | 0.4 | n |  | TRUE
48 | bus_LV_5871-8_0_3_node_119 | 0.4 | n |  | TRUE
49 | bus_LV_5871-8_0_3_node_127 | 0.4 | n |  | TRUE
50 | bus_LV_5871-8_0_3_node_121 | 0.4 | n |  | TRUE
51 | bus_LV_5871-8_0_3_node_122 | 0.4 | n |  | TRUE
52 | bus_LV_5871-8_0_3_node_124 | 0.4 | n |  | TRUE
53 | bus_LV_5871-8_0_3_node_125 | 0.4 | n |  | TRUE
54 | bus_MV_337_0_node_16 | 20 | n |  | TRUE

## load
| name | bus | p_mw | q_mvar | const_z_percent | const_i_percent | sn_mva | scaling | in_service | type
0 | LV_5871-8_0_3_load_0 | 0 | 0.0029192 | 0.00073161 | 0 | 0 |  | 1 | TRUE | wye
1 | LV_5871-8_0_3_load_90 | 1 | 0.002971 | 0.00074461 | 0 | 0 |  | 1 | TRUE | wye
2 | LV_5871-8_0_3_load_128 | 2 | 0.00039523 | 9.9055e-05 | 0 | 0 |  | 1 | TRUE | wye
3 | LV_5871-8_0_3_load_116 | 3 | 0.0011444 | 0.00028682 | 0 | 0 |  | 1 | TRUE | wye
4 | LV_5871-8_0_3_load_108 | 5 | 0.0029342 | 0.00073537 | 0 | 0 |  | 1 | TRUE | wye
5 | LV_5871-8_0_3_load_135 | 8 | 0.0021442 | 0.00053739 | 0 | 0 |  | 1 | TRUE | wye
6 | LV_5871-8_0_3_load_131 | 9 | 0.0022509 | 0.00056413 | 0 | 0 |  | 1 | TRUE | wye
7 | LV_5871-8_0_3_load_123 | 10 | 0.002446 | 0.00061302 | 0 | 0 |  | 1 | TRUE | wye
8 | LV_5871-8_0_3_load_132 | 11 | 0.0017141 | 0.00042959 | 0 | 0 |  | 1 | TRUE | wye
9 | LV_5871-8_0_3_load_134 | 13 | 0.00093567 | 0.0002345 | 0 | 0 |  | 1 | TRUE | wye
10 | LV_5871-8_0_3_load_82 | 15 | 0.0011393 | 0.00028555 | 0 | 0 |  | 1 | TRUE | wye
11 | LV_5871-8_0_3_load_83 | 16 | 0.00049138 | 0.00012315 | 0 | 0 |  | 1 | TRUE | wye
12 | LV_5871-8_0_3_load_84 | 17 | 0.0011041 | 0.00027671 | 0 | 0 |  | 1 | TRUE | wye
13 | LV_5871-8_0_3_load_86 | 19 | 0.0014792 | 0.00037071 | 0 | 0 |  | 1 | TRUE | wye
14 | LV_5871-8_0_3_load_89 | 20 | 0.0012748 | 0.00031949 | 0 | 0 |  | 1 | TRUE | wye
15 | LV_5871-8_0_3_load_87 | 21 | 0.00052398 | 0.00013132 | 0 | 0 |  | 1 | TRUE | wye
16 | LV_5871-8_0_3_load_103 | 22 | 0.0017545 | 0.00043972 | 0 | 0 |  | 1 | TRUE | wye
17 | LV_5871-8_0_3_load_97 | 25 | 0.00099116 | 0.00024841 | 0 | 0 |  | 1 | TRUE | wye
18 | LV_5871-8_0_3_load_102 | 26 | 0.0014689 | 0.00036815 | 0 | 0 |  | 1 | TRUE | wye
19 | LV_5871-8_0_3_load_99 | 27 | 0.004854 | 0.0012165 | 0 | 0 |  | 1 | TRUE | wye
20 | LV_5871-8_0_3_load_92 | 28 | 0.0043078 | 0.0010796 | 0 | 0 |  | 1 | TRUE | wye
21 | LV_5871-8_0_3_load_93 | 29 | 0.001951 | 0.00048898 | 0 | 0 |  | 1 | TRUE | wye
22 | LV_5871-8_0_3_load_94 | 30 | 0.00082352 | 0.00020639 | 0 | 0 |  | 1 | TRUE | wye
23 | LV_5871-8_0_3_load_95 | 31 | 0.0018742 | 0.00046971 | 0 | 0 |  | 1 | TRUE | wye
24 | LV_5871-8_0_3_load_96 | 32 | 0.00067227 | 0.00016849 | 0 | 0 |  | 1 | TRUE | wye
25 | LV_5871-8_0_3_load_98 | 33 | 0.0042037 | 0.0010536 | 0 | 0 |  | 1 | TRUE | wye
26 | LV_5871-8_0_3_load_114 | 34 | 0.0019039 | 0.00047717 | 0 | 0 |  | 1 | TRUE | wye
27 | LV_5871-8_0_3_load_100 | 35 | 0.00325 | 0.00081453 | 0 | 0 |  | 1 | TRUE | wye
28 | LV_5871-8_0_3_load_104 | 36 | 0.00069981 | 0.00017539 | 0 | 0 |  | 1 | TRUE | wye
29 | LV_5871-8_0_3_load_105 | 37 | 0.0013044 | 0.00032691 | 0 | 0 |  | 1 | TRUE | wye
30 | LV_5871-8_0_3_load_120 | 38 | 0.0015423 | 0.00038655 | 0 | 0 |  | 1 | TRUE | wye
31 | LV_5871-8_0_3_load_106 | 39 | 0.00080322 | 0.00020131 | 0 | 0 |  | 1 | TRUE | wye
32 | LV_5871-8_0_3_load_107 | 40 | 0.0010301 | 0.00025816 | 0 | 0 |  | 1 | TRUE | wye
33 | LV_5871-8_0_3_load_109 | 41 | 0.0059697 | 0.0014961 | 0 | 0 |  | 1 | TRUE | wye
34 | LV_5871-8_0_3_load_111 | 42 | 0.0023808 | 0.00059669 | 0 | 0 |  | 1 | TRUE | wye
35 | LV_5871-8_0_3_load_110 | 43 | 0.00062592 | 0.00015687 | 0 | 0 |  | 1 | TRUE | wye
36 | LV_5871-8_0_3_load_112 | 44 | 0.0012225 | 0.00030638 | 0 | 0 |  | 1 | TRUE | wye
37 | LV_5871-8_0_3_load_113 | 45 | 0.0040459 | 0.001014 | 0 | 0 |  | 1 | TRUE | wye
38 | LV_5871-8_0_3_load_115 | 47 | 0.0033793 | 0.00084694 | 0 | 0 |  | 1 | TRUE | wye
39 | LV_5871-8_0_3_load_122 | 51 | 0.0028317 | 0.00070969 | 0 | 0 |  | 1 | TRUE | wye
40 | LV_5871-8_0_3_load_124 | 52 | 0.0062918 | 0.0015769 | 0 | 0 |  | 1 | TRUE | wye
41 | LV_5871-8_0_3_load_125 | 53 | 0.0012711 | 0.00031857 | 0 | 0 |  | 1 | TRUE | wye

## ext_grid
| name | bus | vm_pu | va_degree | slack_weight | in_service
0 |  | 38 | 1 | 0 | 1 | TRUE

## line
| name | std_type | from_bus | to_bus | length_km | r_ohm_per_km | x_ohm_per_km | c_nf_per_km | g_us_per_km | max_i_ka | df | parallel | type | in_service
0 | LV_5871-8_0_3_line_0 | NAYY 4x150 SE | 0 | 1 | 0.42224 | 0.208 | 0.08 | 261 | 0 | 0.27 | 1 | 1 | cs | TRUE
1 | LV_5871-8_0_3_line_1 | NAYY 4x150 SE | 1 | 25 | 0.029337 | 0.208 | 0.08 | 261 | 0 | 0.27 | 1 | 1 | cs | TRUE
2 | LV_5871-8_0_3_line_2 | NAYY 4x150 SE | 1 | 23 | 0.019103 | 0.208 | 0.08 | 261 | 0 | 0.27 | 1 | 1 | cs | TRUE
3 | LV_5871-8_0_3_line_3 | NAYY 4x150 SE | 2 | 3 | 0.0051341 | 0.208 | 0.08 | 261 | 0 | 0.27 | 1 | 1 | cs | TRUE
4 | LV_5871-8_0_3_line_4 | NAYY 4x150 SE | 2 | 4 | 0.014002 | 0.208 | 0.08 | 261 | 0 | 0.27 | 1 | 1 | cs | TRUE
5 | LV_5871-8_0_3_line_5 | NAYY 4x150 SE | 3 | 47 | 0.0085964 | 0.208 | 0.08 | 261 | 0 | 0.27 | 1 | 1 | cs | TRUE
6 | LV_5871-8_0_3_line_6 | NAYY 4x150 SE | 4 | 5 | 0.013306 | 0.208 | 0.08 | 261 | 0 | 0.27 | 1 | 1 | cs | TRUE
7 | LV_5871-8_0_3_line_7 | NAYY 4x150 SE | 4 | 6 | 0.021089 | 0.208 | 0.08 | 261 | 0 | 0.27 | 1 | 1 | cs | TRUE
8 | LV_5871-8_0_3_line_8 | NAYY 4x150 SE | 5 | 40 | 0.042424 | 0.208 | 0.08 | 261 | 0 | 0.27 | 1 | 1 | cs | TRUE
9 | LV_5871-8_0_3_line_9 | NAYY 4x150 SE | 6 | 7 | 0.029446 | 0.208 | 0.08 | 261 | 0 | 0.27 | 1 | 1 | cs | TRUE
10 | LV_5871-8_0_3_line_10 | NAYY 4x150 SE | 6 | 8 | 0.013941 | 0.208 | 0.08 | 261 | 0 | 0.27 | 1 | 1 | cs | TRUE
11 | LV_5871-8_0_3_line_11 | NAYY 4x150 SE | 7 | 49 | 0.019632 | 0.208 | 0.08 | 261 | 0 | 0.27 | 1 | 1 | cs | TRUE
12 | LV_5871-8_0_3_line_12 | NAYY 4x150 SE | 7 | 53 | 0.035843 | 0.208 | 0.08 | 261 | 0 | 0.27 | 1 | 1 | cs | TRUE
13 | LV_5871-8_0_3_line_13 | NAYY 4x150 SE | 9 | 10 | 0.027836 | 0.208 | 0.08 | 261 | 0 | 0.27 | 1 | 1 | cs | TRUE
14 | LV_5871-8_0_3_line_14 | NAYY 4x150 SE | 10 | 50 | 0.024767 | 0.208 | 0.08 | 261 | 0 | 0.27 | 1 | 1 | cs | TRUE
15 | LV_5871-8_0_3_line_15 | NAYY 4x150 SE | 11 | 12 | 0.049311 | 0.208 | 0.08 | 261 | 0 | 0.27 | 1 | 1 | cs | TRUE
16 | LV_5871-8_0_3_line_16 | NAYY 4x150 SE | 11 | 13 | 0.040053 | 0.208 | 0.08 | 261 | 0 | 0.27 | 1 | 1 | cs | TRUE
17 | LV_5871-8_0_3_line_17 | NAYY 4x150 SE | 12 | 14 | 0.1011 | 0.208 | 0.08 | 261 | 0 | 0.27 | 1 | 1 | cs | TRUE
18 | LV_5871-8_0_3_line_18 | NAYY 4x150 SE | 14 | 45 | 0.02172 | 0.208 | 0.08 | 261 | 0 | 0.27 | 1 | 1 | cs | TRUE
19 | LV_5871-8_0_3_line_19 | NAYY 4x150 SE | 14 | 46 | 0.021151 | 0.208 | 0.08 | 261 | 0 | 0.27 | 1 | 1 | cs | TRUE
20 | LV_5871-8_0_3_line_20 | NAYY 4x150 SE | 15 | 16 | 0.010661 | 0.208 | 0.08 | 261 | 0 | 0.27 | 1 | 1 | cs | TRUE
21 | LV_5871-8_0_3_line_21 | NAYY 4x150 SE | 15 | 17 | 0.018546 | 0.208 | 0.08 | 261 | 0 | 0.27 | 1 | 1 | cs | TRUE
22 | LV_5871-8_0_3_line_22 | NAYY 4x150 SE | 16 | 18 | 0.00057958 | 0.208 | 0.08 | 261 | 0 | 0.27 | 1 | 1 | cs | TRUE
23 | LV_5871-8_0_3_line_23 | NAYY 4x150 SE | 17 | 19 | 0.025786 | 0.208 | 0.08 | 261 | 0 | 0.27 | 1 | 1 | cs | TRUE
24 | LV_5871-8_0_3_line_24 | NAYY 4x150 SE | 18 | 20 | 0.023742 | 0.208 | 0.08 | 261 | 0 | 0.27 | 1 | 1 | cs | TRUE
25 | LV_5871-8_0_3_line_25 | NAYY 4x150 SE | 18 | 21 | 0.025131 | 0.208 | 0.08 | 261 | 0 | 0.27 | 1 | 1 | cs | TRUE
26 | LV_5871-8_0_3_line_26 | NAYY 4x150 SE | 19 | 22 | 0.0078856 | 0.208 | 0.08 | 261 | 0 | 0.27 | 1 | 1 | cs | TRUE
27 | LV_5871-8_0_3_line_27 | NAYY 4x150 SE | 21 | 23 | 0.016699 | 0.208 | 0.08 | 261 | 0 | 0.27 | 1 | 1 | cs | TRUE
28 | LV_5871-8_0_3_line_28 | NAYY 4x150 SE | 22 | 36 | 0.01001 | 0.208 | 0.08 | 261 | 0 | 0.27 | 1 | 1 | cs | TRUE
29 | LV_5871-8_0_3_line_29 | NAYY 4x150 SE | 23 | 24 | 0.022009 | 0.208 | 0.08 | 261 | 0 | 0.27 | 1 | 1 | cs | TRUE
30 | LV_5871-8_0_3_line_30 | NAYY 4x150 SE | 24 | 26 | 0.025379 | 0.208 | 0.08 | 261 | 0 | 0.27 | 1 | 1 | cs | TRUE
31 | LV_5871-8_0_3_line_31 | NAYY 4x150 SE | 24 | 27 | 0.0026746 | 0.208 | 0.08 | 261 | 0 | 0.27 | 1 | 1 | cs | TRUE
32 | LV_5871-8_0_3_line_32 | NAYY 4x150 SE | 25 | 33 | 0.00039196 | 0.208 | 0.08 | 261 | 0 | 0.27 | 1 | 1 | cs | TRUE
33 | LV_5871-8_0_3_line_33 | NAYY 4x150 SE | 27 | 35 | 0.035299 | 0.208 | 0.08 | 261 | 0 | 0.27 | 1 | 1 | cs | TRUE
34 | LV_5871-8_0_3_line_34 | NAYY 4x150 SE | 28 | 29 | 0.0054464 | 0.208 | 0.08 | 261 | 0 | 0.27 | 1 | 1 | cs | TRUE
35 | LV_5871-8_0_3_line_35 | NAYY 4x150 SE | 28 | 30 | 0.02165 | 0.208 | 0.08 | 261 | 0 | 0.27 | 1 | 1 | cs | TRUE
36 | LV_5871-8_0_3_line_36 | NAYY 4x150 SE | 29 | 31 | 0.01362 | 0.208 | 0.08 | 261 | 0 | 0.27 | 1 | 1 | cs | TRUE
37 | LV_5871-8_0_3_line_37 | NAYY 4x150 SE | 30 | 32 | 0.0082082 | 0.208 | 0.08 | 261 | 0 | 0.27 | 1 | 1 | cs | TRUE
38 | LV_5871-8_0_3_line_38 | NAYY 4x150 SE | 31 | 33 | 0.015959 | 0.208 | 0.08 | 261 | 0 | 0.27 | 1 | 1 | cs | TRUE
39 | LV_5871-8_0_3_line_39 | NAYY 4x150 SE | 32 | 34 | 0.0055556 | 0.208 | 0.08 | 261 | 0 | 0.27 | 1 | 1 | cs | TRUE
40 | LV_5871-8_0_3_line_40 | NAYY 4x150 SE | 34 | 47 | 0.022732 | 0.208 | 0.08 | 261 | 0 | 0.27 | 1 | 1 | cs | TRUE
41 | LV_5871-8_0_3_line_41 | NAYY 4x150 SE | 36 | 37 | 0.021635 | 0.208 | 0.08 | 261 | 0 | 0.27 | 1 | 2 | cs | TRUE
42 | LV_5871-8_0_3_line_42 | NAYY 4x150 SE | 37 | 38 | 0.016112 | 0.208 | 0.08 | 261 | 0 | 0.27 | 1 | 2 | cs | TRUE
43 | LV_5871-8_0_3_line_43 | NAYY 4x150 SE | 38 | 50 | 0.012759 | 0.208 | 0.08 | 261 | 0 | 0.27 | 1 | 1 | cs | TRUE
44 | LV_5871-8_0_3_line_44 | NAYY 4x150 SE | 39 | 40 | 0.021677 | 0.208 | 0.08 | 261 | 0 | 0.27 | 1 | 1 | cs | TRUE
45 | LV_5871-8_0_3_line_45 | NAYY 4x150 SE | 41 | 42 | 0.021609 | 0.208 | 0.08 | 261 | 0 | 0.27 | 1 | 1 | cs | TRUE
46 | LV_5871-8_0_3_line_46 | NAYY 4x150 SE | 42 | 45 | 0.023545 | 0.208 | 0.08 | 261 | 0 | 0.27 | 1 | 1 | cs | TRUE
47 | LV_5871-8_0_3_line_47 | NAYY 4x150 SE | 43 | 44 | 0.020279 | 0.208 | 0.08 | 261 | 0 | 0.27 | 1 | 1 | cs | TRUE
48 | LV_5871-8_0_3_line_48 | NAYY 4x150 SE | 44 | 46 | 0.025854 | 0.208 | 0.08 | 261 | 0 | 0.27 | 1 | 1 | cs | TRUE
49 | LV_5871-8_0_3_line_49 | NAYY 4x150 SE | 46 | 48 | 0.009397 | 0.208 | 0.08 | 261 | 0 | 0.27 | 1 | 1 | cs | TRUE
50 | LV_5871-8_0_3_line_50 | NAYY 4x150 SE | 48 | 49 | 0.019499 | 0.208 | 0.08 | 261 | 0 | 0.27 | 1 | 1 | cs | TRUE
51 | LV_5871-8_0_3_line_51 | NAYY 4x150 SE | 50 | 51 | 0.0031179 | 0.208 | 0.08 | 261 | 0 | 0.27 | 1 | 1 | cs | TRUE
52 | LV_5871-8_0_3_line_52 | NAYY 4x150 SE | 52 | 53 | 0.003186 | 0.208 | 0.08 | 261 | 0 | 0.27 | 1 | 1 | cs | TRUE

## trafo
| name | std_type | hv_bus | lv_bus | sn_mva | vn_hv_kv | vn_lv_kv | vk_percent | vkr_percent | pfe_kw | i0_percent | shift_degree | tap_side | tap_neutral | tap_min | tap_max | tap_step_percent | tap_step_degree | tap_pos | tap_phase_shifter | parallel | df | in_service
0 | LV_5871-8_0_3_trafo_120 | 0.25 MVA 20/0.4 kV | 54 | 38 | 0.25 | 20 | 0.4 | 6 | 1.44 | 0.8 | 0.32 | 150 | hv | 0 | -2 | 2 | 2.5 | 0 | 0 | FALSE | 1 | 1 | TRUE

## line_geodata
| x0 | y0 | x1 | y1 | x2 | y2 | x3 | y3 | x4 | y4
0 | 2510384.1987 | 1163851.8886 | 2510656.7461 | 1163529.3899
1 | 2510384.1987 | 1163851.8886 | 2510361.8496 | 1163832.8836
2 | 2510398.7512 | 1163864.2635 | 2510384.1987 | 1163851.8886
3 | 2510283.0764 | 1163767.8427 | 2510279.143 | 1163764.5431
4 | 2510268.4154 | 1163755.5442 | 2510279.143 | 1163764.5431
5 | 2510289.6624 | 1163773.3675 | 2510283.0764 | 1163767.8427
6 | 2510268.4154 | 1163755.5442 | 2510263.0621 | 1163751.544 | 2510257.7791 | 1163747.5487
7 | 2510268.4154 | 1163755.5442 | 2510248.2965 | 1163762.0489
8 | 2510223.9418 | 1163721.959 | 2510257.7791 | 1163747.5487
9 | 2510248.2965 | 1163762.0489 | 2510224.7535 | 1163779.8228
10 | 2510248.2965 | 1163762.0489 | 2510239.8726 | 1163750.9408
11 | 2510224.7535 | 1163779.8228 | 2510233.6317 | 1163792.5978 | 2510234.3965 | 1163796.611
12 | 2510224.7535 | 1163779.8228 | 2510207.3807 | 1163754.823 | 2510204.3052 | 1163750.3845
13 | 2510260.1035 | 1163834.0372 | 2510248.0584 | 1163846.5037 | 2510240.0256 | 1163839.7399
14 | 2510277.3127 | 1163816.2258 | 2510260.1035 | 1163834.0372
15 | 2510173.2532 | 1163930.8514 | 2510174.6903 | 1163939.8576 | 2510175.0444 | 1163950.203 | 2510167.1558 | 1163961.5613 | 2510156.648 | 1163973.6408
16 | 2510129.0014 | 1163992.3399 | 2510135.0221 | 1163997.4417 | 2510150.1742 | 1163981.0828 | 2510156.648 | 1163973.6408
17 | 2510202.0842 | 1163833.9502 | 2510173.2532 | 1163930.8514
18 | 2510202.0842 | 1163833.9502 | 2510188.0216 | 1163817.3968
19 | 2510216.9262 | 1163818.8413 | 2510202.0842 | 1163833.9502
20 | 2510362.9883 | 1163887.2206 | 2510370.3566 | 1163894.9258
21 | 2510362.9883 | 1163887.2206 | 2510350.1703 | 1163873.8167
22 | 2510370.7572 | 1163895.3447 | 2510370.3566 | 1163894.9258
23 | 2510350.1703 | 1163873.8167 | 2510332.3489 | 1163855.1805
24 | 2510370.7572 | 1163895.3447 | 2510387.2652 | 1163912.408
25 | 2510370.7572 | 1163895.3447 | 2510387.5759 | 1163876.6713
26 | 2510327.0141 | 1163849.3766 | 2510328.9758 | 1163851.6532 | 2510332.3489 | 1163855.1805
27 | 2510398.7512 | 1163864.2635 | 2510387.5759 | 1163876.6713
28 | 2510327.0141 | 1163849.3766 | 2510320.4797 | 1163841.7931
29 | 2510416.0983 | 1163877.8684 | 2510398.7512 | 1163864.2635
30 | 2510416.0983 | 1163877.8684 | 2510399.603 | 1163897.193
31 | 2510416.0983 | 1163877.8684 | 2510418.2028 | 1163879.5191
32 | 2510361.8496 | 1163832.8836 | 2510361.551 | 1163832.6297
33 | 2510418.2028 | 1163879.5191 | 2510445.9771 | 1163901.3044
34 | 2510334.4278 | 1163810.4717 | 2510338.6725 | 1163813.8843
35 | 2510317.6233 | 1163796.8227 | 2510321.5951 | 1163800.1544 | 2510334.4278 | 1163810.4717
36 | 2510338.6725 | 1163813.8843 | 2510349.2875 | 1163822.4186
37 | 2510317.6233 | 1163796.8227 | 2510311.3347 | 1163791.5475
38 | 2510361.551 | 1163832.6297 | 2510353.9742 | 1163826.1866 | 2510349.2875 | 1163822.4186
39 | 2510307.0784 | 1163787.977 | 2510311.3347 | 1163791.5475
40 | 2510307.0784 | 1163787.977 | 2510289.6624 | 1163773.3675
41 | 2510303.0506 | 1163829.3074 | 2510311.354 | 1163833.5277 | 2510319.8393 | 1163841.0499 | 2510320.4797 | 1163841.7931
42 | 2510303.0506 | 1163829.3074 | 2510288.6872 | 1163822.007
43 | 2510277.3127 | 1163816.2258 | 2510288.6872 | 1163822.007
44 | 2510206.6527 | 1163708.8839 | 2510223.9418 | 1163721.959
45 | 2510156.5726 | 1163785.0519 | 2510172.0497 | 1163800.1322
46 | 2510188.0216 | 1163817.3968 | 2510179.6264 | 1163807.5146 | 2510172.0497 | 1163800.1322
47 | 2510200.8497 | 1163798.6373 | 2510188.9223 | 1163782.2371
48 | 2510216.9262 | 1163818.8413 | 2510209.7674 | 1163810.8991 | 2510200.8497 | 1163798.6373
49 | 2510216.9262 | 1163818.8413 | 2510218.1409 | 1163817.6001 | 2510223.3811 | 1163811.9962
50 | 2510223.3811 | 1163811.9962 | 2510233.7256 | 1163800.9236 | 2510234.3965 | 1163796.611
51 | 2510277.3127 | 1163816.2258 | 2510274.5329 | 1163814.8137
52 | 2510202.4907 | 1163747.7658 | 2510204.3052 | 1163750.3845

## bus_geodata
| x | y | coords
0 | 2510656.7461 | 1163529.3899
1 | 2510384.1987 | 1163851.8886
2 | 2510279.143 | 1163764.5431
3 | 2510283.0764 | 1163767.8427
4 | 2510268.4154 | 1163755.5442
5 | 2510257.7791 | 1163747.5487
6 | 2510248.2965 | 1163762.0489
7 | 2510224.7535 | 1163779.8228
8 | 2510239.8726 | 1163750.9408
9 | 2510240.0256 | 1163839.7399
10 | 2510260.1035 | 1163834.0372
11 | 2510156.648 | 1163973.6408
12 | 2510173.2532 | 1163930.8514
13 | 2510129.0014 | 1163992.3399
14 | 2510202.0842 | 1163833.9502
15 | 2510362.9883 | 1163887.2206
16 | 2510370.3566 | 1163894.9258
17 | 2510350.1703 | 1163873.8167
18 | 2510370.7572 | 1163895.3447
19 | 2510332.3489 | 1163855.1805
20 | 2510387.2652 | 1163912.408
21 | 2510387.5759 | 1163876.6713
22 | 2510327.0141 | 1163849.3766
23 | 2510398.7512 | 1163864.2635
24 | 2510416.0983 | 1163877.8684
25 | 2510361.8496 | 1163832.8836
26 | 2510399.603 | 1163897.193
27 | 2510418.2028 | 1163879.5191
28 | 2510334.4278 | 1163810.4717
29 | 2510338.6725 | 1163813.8843
30 | 2510317.6233 | 1163796.8227
31 | 2510349.2875 | 1163822.4186
32 | 2510311.3347 | 1163791.5475
33 | 2510361.551 | 1163832.6297
34 | 2510307.0784 | 1163787.977
35 | 2510445.9771 | 1163901.3044
36 | 2510320.4797 | 1163841.7931
37 | 2510303.0506 | 1163829.3074
38 | 2510288.6872 | 1163822.007
39 | 2510206.6527 | 1163708.8839
40 | 2510223.9418 | 1163721.959
41 | 2510156.5726 | 1163785.0519
42 | 2510172.0497 | 1163800.1322
43 | 2510188.9223 | 1163782.2371
44 | 2510200.8497 | 1163798.6373
45 | 2510188.0216 | 1163817.3968
46 | 2510216.9262 | 1163818.8413
47 | 2510289.6624 | 1163773.3675
48 | 2510223.3811 | 1163811.9962
49 | 2510234.3965 | 1163796.611
50 | 2510277.3127 | 1163816.2258
51 | 2510274.5329 | 1163814.8137
52 | 2510202.4907 | 1163747.7658
53 | 2510204.3052 | 1163750.3845
54 | 2510277.3127 | 1163816.2258

## line_std_types
| c_nf_per_km | r_ohm_per_km | x_ohm_per_km | max_i_ka | type | q_mm2 | alpha | voltage_rating
NAYY 4x50 SE | 210 | 0.642 | 0.083 | 0.142 | cs | 50 | 0.00403 | LV
NAYY 4x120 SE | 264 | 0.225 | 0.08 | 0.242 | cs | 120 | 0.00403 | LV
NAYY 4x150 SE | 261 | 0.208 | 0.08 | 0.27 | cs | 150 | 0.00403 | LV
NA2XS2Y 1x95 RM/25 12/20 kV | 216 | 0.313 | 0.132 | 0.252 | cs | 95 | 0.00403 | MV
NA2XS2Y 1x185 RM/25 12/20 kV | 273 | 0.161 | 0.117 | 0.362 | cs | 185 | 0.00403 | MV
NA2XS2Y 1x240 RM/25 12/20 kV | 304 | 0.122 | 0.112 | 0.421 | cs | 240 | 0.00403 | MV
NA2XS2Y 1x95 RM/25 6/10 kV | 315 | 0.313 | 0.123 | 0.249 | cs | 95 | 0.00403 | MV
NA2XS2Y 1x185 RM/25 6/10 kV | 406 | 0.161 | 0.11 | 0.358 | cs | 185 | 0.00403 | MV
NA2XS2Y 1x240 RM/25 6/10 kV | 456 | 0.122 | 0.105 | 0.416 | cs | 240 | 0.00403 | MV
NA2XS2Y 1x150 RM/25 12/20 kV | 250 | 0.206 | 0.116 | 0.319 | cs | 150 | 0.00403 | MV
NA2XS2Y 1x120 RM/25 12/20 kV | 230 | 0.253 | 0.119 | 0.283 | cs | 120 | 0.00403 | MV
NA2XS2Y 1x70 RM/25 12/20 kV | 190 | 0.443 | 0.132 | 0.22 | cs | 70 | 0.00403 | MV
NA2XS2Y 1x150 RM/25 6/10 kV | 360 | 0.206 | 0.11 | 0.315 | cs | 150 | 0.00403 | MV
NA2XS2Y 1x120 RM/25 6/10 kV | 340 | 0.253 | 0.113 | 0.28 | cs | 120 | 0.00403 | MV
NA2XS2Y 1x70 RM/25 6/10 kV | 280 | 0.443 | 0.123 | 0.217 | cs | 70 | 0.00403 | MV
N2XS(FL)2Y 1x120 RM/35 64/110 kV | 112 | 0.153 | 0.166 | 0.366 | cs | 120 | 0.00393 | HV
N2XS(FL)2Y 1x185 RM/35 64/110 kV | 125 | 0.099 | 0.156 | 0.457 | cs | 185 | 0.00393 | HV
N2XS(FL)2Y 1x240 RM/35 64/110 kV | 135 | 0.075 | 0.149 | 0.526 | cs | 240 | 0.00393 | HV
N2XS(FL)2Y 1x300 RM/35 64/110 kV | 144 | 0.06 | 0.144 | 0.588 | cs | 300 | 0.00393 | HV
15-AL1/3-ST1A 0.4 | 11 | 1.8769 | 0.35 | 0.105 | ol | 16 | 0.00403 | LV
24-AL1/4-ST1A 0.4 | 11.25 | 1.2012 | 0.335 | 0.14 | ol | 24 | 0.00403 | LV
48-AL1/8-ST1A 0.4 | 12.2 | 0.5939 | 0.3 | 0.21 | ol | 48 | 0.00403 | LV
94-AL1/15-ST1A 0.4 | 13.2 | 0.306 | 0.29 | 0.35 | ol | 94 | 0.00403 | LV
34-AL1/6-ST1A 10.0 | 9.7 | 0.8342 | 0.36 | 0.17 | ol | 34 | 0.00403 | MV
48-AL1/8-ST1A 10.0 | 10.1 | 0.5939 | 0.35 | 0.21 | ol | 48 | 0.00403 | MV
70-AL1/11-ST1A 10.0 | 10.4 | 0.4132 | 0.339 | 0.29 | ol | 70 | 0.00403 | MV
94-AL1/15-ST1A 10.0 | 10.75 | 0.306 | 0.33 | 0.35 | ol | 94 | 0.00403 | MV
122-AL1/20-ST1A 10.0 | 11.1 | 0.2376 | 0.323 | 0.41 | ol | 122 | 0.00403 | MV
149-AL1/24-ST1A 10.0 | 11.25 | 0.194 | 0.315 | 0.47 | ol | 149 | 0.00403 | MV
34-AL1/6-ST1A 20.0 | 9.15 | 0.8342 | 0.382 | 0.17 | ol | 34 | 0.00403 | MV
48-AL1/8-ST1A 20.0 | 9.5 | 0.5939 | 0.372 | 0.21 | ol | 48 | 0.00403 | MV
70-AL1/11-ST1A 20.0 | 9.7 | 0.4132 | 0.36 | 0.29 | ol | 70 | 0.00403 | MV
94-AL1/15-ST1A 20.0 | 10 | 0.306 | 0.35 | 0.35 | ol | 94 | 0.00403 | MV
122-AL1/20-ST1A 20.0 | 10.3 | 0.2376 | 0.344 | 0.41 | ol | 122 | 0.00403 | MV
149-AL1/24-ST1A 20.0 | 10.5 | 0.194 | 0.337 | 0.47 | ol | 149 | 0.00403 | MV
184-AL1/30-ST1A 20.0 | 10.75 | 0.1571 | 0.33 | 0.535 | ol | 184 | 0.00403 | MV
243-AL1/39-ST1A 20.0 | 11 | 0.1188 | 0.32 | 0.645 | ol | 243 | 0.00403 | MV
48-AL1/8-ST1A 110.0 | 8 | 0.5939 | 0.46 | 0.21 | ol | 48 | 0.00403 | HV
70-AL1/11-ST1A 110.0 | 8.4 | 0.4132 | 0.45 | 0.29 | ol | 70 | 0.00403 | HV
94-AL1/15-ST1A 110.0 | 8.65 | 0.306 | 0.44 | 0.35 | ol | 94 | 0.00403 | HV
122-AL1/20-ST1A 110.0 | 8.5 | 0.2376 | 0.43 | 0.41 | ol | 122 | 0.00403 | HV
149-AL1/24-ST1A 110.0 | 8.75 | 0.194 | 0.41 | 0.47 | ol | 149 | 0.00403 | HV
184-AL1/30-ST1A 110.0 | 8.8 | 0.1571 | 0.4 | 0.535 | ol | 184 | 0.00403 | HV
243-AL1/39-ST1A 110.0 | 9 | 0.1188 | 0.39 | 0.645 | ol | 243 | 0.00403 | HV
305-AL1/39-ST1A 110.0 | 9.2 | 0.0949 | 0.38 | 0.74 | ol | 305 | 0.00403 | HV
490-AL1/64-ST1A 110.0 | 9.75 | 0.059 | 0.37 | 0.96 | ol | 490 | 0.00403 | HV
679-AL1/86-ST1A 110.0 | 9.95 | 0.042 | 0.36 | 1.15 | ol | 679 | 0.00403 | HV
490-AL1/64-ST1A 220.0 | 10 | 0.059 | 0.285 | 0.96 | ol | 490 | 0.00403 | HV
679-AL1/86-ST1A 220.0 | 11.7 | 0.042 | 0.275 | 1.15 | ol | 679 | 0.00403 | HV
490-AL1/64-ST1A 380.0 | 11 | 0.059 | 0.253 | 0.96 | ol | 490 | 0.00403 | HV
679-AL1/86-ST1A 380.0 | 14.6 | 0.042 | 0.25 | 1.15 | ol | 679 | 0.00403 | HV

## trafo_std_types
| i0_percent | pfe_kw | vkr_percent | sn_mva | vn_lv_kv | vn_hv_kv | vk_percent | shift_degree | vector_group | tap_side | tap_neutral | tap_min | tap_max | tap_step_degree | tap_step_percent | tap_phase_shifter
160 MVA 380/110 kV | 0.06 | 60 | 0.25 | 160 | 110 | 380 | 12.2 | 0 | Yy0 | hv | 0 | -9 | 9 | 0 | 1.5 | FALSE
100 MVA 220/110 kV | 0.06 | 55 | 0.26 | 100 | 110 | 220 | 12 | 0 | Yy0 | hv | 0 | -9 | 9 | 0 | 1.5 | FALSE
63 MVA 110/20 kV | 0.04 | 22 | 0.32 | 63 | 20 | 110 | 18 | 150 | YNd5 | hv | 0 | -9 | 9 | 0 | 1.5 | FALSE
40 MVA 110/20 kV | 0.05 | 18 | 0.34 | 40 | 20 | 110 | 16.2 | 150 | YNd5 | hv | 0 | -9 | 9 | 0 | 1.5 | FALSE
25 MVA 110/20 kV | 0.07 | 14 | 0.41 | 25 | 20 | 110 | 12 | 150 | YNd5 | hv | 0 | -9 | 9 | 0 | 1.5 | FALSE
63 MVA 110/10 kV | 0.04 | 22 | 0.32 | 63 | 10 | 110 | 18 | 150 | YNd5 | hv | 0 | -9 | 9 | 0 | 1.5 | FALSE
40 MVA 110/10 kV | 0.05 | 18 | 0.34 | 40 | 10 | 110 | 16.2 | 150 | YNd5 | hv | 0 | -9 | 9 | 0 | 1.5 | FALSE
25 MVA 110/10 kV | 0.07 | 14 | 0.41 | 25 | 10 | 110 | 12 | 150 | YNd5 | hv | 0 | -9 | 9 | 0 | 1.5 | FALSE
0.25 MVA 20/0.4 kV | 0.32 | 0.8 | 1.44 | 0.25 | 0.4 | 20 | 6 | 150 | Yzn5 | hv | 0 | -2 | 2 | 0 | 2.5 | FALSE
0.4 MVA 20/0.4 kV | 0.3375 | 1.35 | 1.425 | 0.4 | 0.4 | 20 | 6 | 150 | Dyn5 | hv | 0 | -2 | 2 | 0 | 2.5 | FALSE
0.63 MVA 20/0.4 kV | 0.2619 | 1.65 | 1.206 | 0.63 | 0.4 | 20 | 6 | 150 | Dyn5 | hv | 0 | -2 | 2 | 0 | 2.5 | FALSE
0.25 MVA 10/0.4 kV | 0.24 | 0.6 | 1.2 | 0.25 | 0.4 | 10 | 4 | 150 | Dyn5 | hv | 0 | -2 | 2 | 0 | 2.5 | FALSE
0.4 MVA 10/0.4 kV | 0.2375 | 0.95 | 1.325 | 0.4 | 0.4 | 10 | 4 | 150 | Dyn5 | hv | 0 | -2 | 2 | 0 | 2.5 | FALSE
0.63 MVA 10/0.4 kV | 0.1873 | 1.18 | 1.0794 | 0.63 | 0.4 | 10 | 4 | 150 | Dyn5 | hv | 0 | -2 | 2 | 0 | 2.5 | FALSE

## trafo3w_std_types
| sn_hv_mva | sn_mv_mva | sn_lv_mva | vn_hv_kv | vn_mv_kv | vn_lv_kv | vk_hv_percent | vk_mv_percent | vk_lv_percent | vkr_hv_percent | vkr_mv_percent | vkr_lv_percent | pfe_kw | i0_percent | shift_mv_degree | shift_lv_degree | vector_group | tap_side | tap_neutral | tap_min | tap_max | tap_step_percent
63/25/38 MVA 110/20/10 kV | 63 | 25 | 38 | 110 | 20 | 10 | 10.4 | 10.4 | 10.4 | 0.28 | 0.32 | 0.35 | 35 | 0.89 | 0 | 0 | YN0yn0yn0 | hv | 0 | -10 | 10 | 1.2
63/25/38 MVA 110/10/10 kV | 63 | 25 | 38 | 110 | 10 | 10 | 10.4 | 10.4 | 10.4 | 0.28 | 0.32 | 0.35 | 35 | 0.89 | 0 | 0 | YN0yn0yn0 | hv | 0 | -10 | 10 | 1.2

## fuse_std_types
| fuse_type | i_rated_a | t_avg | t_min | t_total | x_avg | x_min | x_total
HV 100A | HV 100A | 100 | 0 | [10.0, 3.64, 0.854, 0.281, 0.1, 0.0531, 0.022, 0.01] | [10.0, 4.267, 1.21, 0.403, 0.1, 0.058, 0.022, 0.01] | 0 | [300.0, 350.0, 450.0, 550.0, 700.0, 850.0, 1200.0, 1752.0] | [600.0, 700.0, 900.0, 1150.0, 1665.0, 2000.0, 3000.0, 4313.0]
HV 10A | HV 10A | 10 | 0 | [10.0, 1675.0, 0.344, 0.156, 0.1, 0.0417, 0.0171, 0.01] | [10.0, 1.3, 0.3, 0.155, 0.1, 0.0555, 0.023, 0.01] | 0 | [30.0, 32.0, 35.0, 37.0, 39.0, 50.0, 70.0, 88.0] | [60.0, 70.0, 80.0, 87.0, 94.0, 110.0, 150.0, 216.0]
HV 125A | HV 125A | 125 | 0 | [10.0, 1.82, 0.344, 0.1, 0.0467, 0.0269, 0.01] | [10.0, 2.478, 0.426, 0.1, 0.0427, 0.0211, 0.01] | 0 | [375.0, 500.0, 700.0, 925.0, 1200.0, 1500.0, 2341.0] | [750.0, 1000.0, 1500.0, 2200.0, 3000.0, 4000.0, 5765.0]
HV 160A | HV 160A | 160 | 0 | [10.0, 4.15, 1.03, 0.198, 0.1, 0.051, 0.0172, 0.01] | [10.0, 2.3, 0.734, 0.274, 0.1, 0.046, 0.0177, 0.01] | 0 | [480.0, 550.0, 700.0, 1000.0, 1260.0, 1600.0, 2500.0, 3227.0] | [960.0, 1300.0, 1700.0, 2200.0, 2996.0, 4000.0, 6000.0, 7946.0]
HV 16A | HV 16A | 16 | 0 | [10.0, 0.352, 0.164, 0.1, 0.0649, 0.0342, 0.01] | [10.0, 2.34, 0.722, 0.181, 0.1, 0.055, 0.0296, 0.01] | 0 | [48.0, 60.0, 65.0, 71.0, 80.0, 100.0, 162.0] | [96.0, 110.0, 125.0, 150.0, 168.0, 200.0, 250.0, 398.0]
HV 200A | HV 200A | 200 | 0 | [10.0, 4.267, 1.21, 0.403, 0.1, 0.058, 0.022, 0.01] | [10.0, 3.73, 1.654, 0.328, 0.1, 0.0531, 0.019, 0.01] | 0 | [600.0, 700.0, 900.0, 1150.0, 1665.0, 2000.0, 3000.0, 4313.0] | [1200.0, 1500.0, 1800.0, 2700.0, 3960.0, 5000.0, 7500.0, 10620.0]
HV 20A | HV 20A | 20 | 0 | [10.0, 1.3, 0.3, 0.155, 0.1, 0.0555, 0.023, 0.01] | [10.0, 1.3, 0.161, 0.1, 0.0611, 0.0399, 0.0141, 0.01] | 0 | [60.0, 70.0, 80.0, 87.0, 94.0, 110.0, 150.0, 216.0] | [120.0, 150.0, 200.0, 223.0, 260.0, 300.0, 450.0, 532.0]
HV 25A | HV 25A | 25 | 0 | [10.0, 2.512, 0.833, 0.299, 0.1, 0.0372, 0.0223, 0.01] | [10.0, 3.125, 0.597, 0.198, 0.1, 0.0378, 0.022, 0.01] | 0 | [75.0, 82.0, 90.0, 100.0, 124.0, 170.0, 200.0, 289.0] | [150.0, 170.0, 210.0, 250.0, 294.0, 400.0, 500.0, 711.0]
HV 31.5A | HV 31.5A | 31.5 | 0 | [10.0, 2.34, 0.722, 0.181, 0.1, 0.055, 0.0296, 0.01] | [10.0, 2.84, 0.368, 0.164, 0.1, 0.0621, 0.0378, 0.0195, 0.01] | 0 | [95.0, 110.0, 125.0, 150.0, 165.0, 200.0, 250.0, 390.0] | [189.0, 220.0, 300.0, 350.0, 393.0, 450.0, 530.0, 700.0, 960.0]
HV 40A | HV 40A | 40 | 0 | [10.0, 1.3, 0.161, 0.1, 0.0611, 0.0399, 0.0141, 0.01] | [10.0, 2.05, 0.369, 0.198, 0.1, 0.051, 0.0298, 0.01] | 0 | [120.0, 150.0, 200.0, 223.0, 260.0, 300.0, 450.0, 532.0] | [240.0, 300.0, 400.0, 450.0, 530.0, 650.0, 800.0, 1311.0]
HV 50A | HV 50A | 50 | 0 | [10.0, 3.215, 0.597, 0.198, 0.1, 0.0378, 0.022, 0.01] | [10.0, 3.64, 0.854, 0.281, 0.1, 0.0531, 0.022, 0.01] | 0 | [150.0, 170.0, 210.0, 250.0, 294.0, 400.0, 500.0, 711.0] | [300.0, 350.0, 450.0, 550.0, 700.0, 850.0, 1200.0, 1752.0]
HV 6.3A | HV 6.3A | 6.3 | 0 | [10.0, 1.39, 0.344, 0.168, 0.1, 0.056, 0.0263, 0.01] | [10.0, 1.711, 0.516, 0.198, 0.1, 0.0634, 0.0303, 0.01] | 0 | [19.0, 19.5, 20.4, 20.8, 22.0, 25.0, 32.0, 48.0] | [38.0, 40.0, 43.0, 48.0, 53.0, 60.0, 75.0, 118.0]
HV 63A | HV 63A | 63 | 0 | [10.0, 2.84, 0.368, 0.164, 0.1, 0.0621, 0.0378, 0.0195, 0.01] | [10.0, 1.82, 0.344, 0.1, 0.0467, 0.0269, 0.01] | 0 | [189.0, 220.0, 300.0, 350.0, 393.0, 450.0, 530.0, 700.0, 961.0] | [378.0, 500.0, 700.0, 934.0, 1200.0, 1500.0, 2366.0]
HV 80A | HV 80A | 80 | 0 | [10.0, 2.05, 0.369, 0.198, 0.1, 0.051, 0.0298, 0.01] | [10.0, 4.15, 1.03, 0.198, 0.1, 0.051, 0.0172, 0.01] | 0 | [240.0, 300.0, 400.0, 450.0, 530.0, 650.0, 800.0, 1311.0] | [480.0, 550.0, 700.0, 1000.0, 1260.0, 1600.0, 2500.0, 3227.0]
Siemens NH-1-100 | Siemens NH-1-100 | 100 | [5400.0, 2000.0, 400.0, 20.0, 1.0, 0.2, 0.012, 0.004] | 0 | 0 | [150.0, 190.0, 250.0, 430.0, 900.0, 1250.0, 2700.0, 3600.0] | 0 | 0
Siemens NH-1-125 | Siemens NH-1-125 | 125 | [4800.0, 120.0, 7.0, 0.1, 0.004] | 0 | 0 | [180.0, 400.0, 740.0, 2000.0, 4250.0] | 0 | 0
Siemens NH-1-16 | Siemens NH-1-16 | 16 | [4000.0, 400.0, 2.0, 0.1, 0.04, 0.01] | 0 | 0 | [26.0, 35.0, 75.0, 150.0, 200.0, 300.0] | 0 | 0
Siemens NH-1-160 | Siemens NH-1-160 | 160 | [4800.0, 120.0, 7.0, 0.1, 0.004] | 0 | 0 | [210.0, 500.0, 900.0, 2300.0, 5000.0] | 0 | 0
Siemens NH-1-25 | Siemens NH-1-25 | 25 | [4000.0, 1000.0, 10.0, 0.2, 0.02, 0.01] | 0 | 0 | [40.0, 50.0, 100.0, 210.0, 400.0, 500.0] | 0 | 0
Siemens NH-1-50 | Siemens NH-1-50 | 50 | [4000.0, 40.0, 4.0, 1.0, 0.02, 0.01] | 0 | 0 | [86.0, 200.0, 300.0, 400.0, 1000.0, 1280.0] | 0 | 0
Siemens NH-1-63 | Siemens NH-1-63 | 63 | [4000.0, 100.0, 10.0, 2.0, 0.04, 0.01] | 0 | 0 | [100.0, 200.0, 300.0, 400.0, 1000.0, 1500.0] | 0 | 0
Siemens NH-1-80 | Siemens NH-1-80 | 80 | [4800.0, 120.0, 7.0, 0.1, 0.01] | 0 | 0 | [150.58, 250.0, 450.0, 1150.0, 2470.0] | 0 | 0
Siemens NH-2-1000 | Siemens NH-2-1000 | 1000 | [4800.0, 120.0, 7.0, 0.1, 0.004] | 0 | 0 | [1900.0, 3500.0, 8400.0, 24000.0, 52000.0] | 0 | 0
Siemens NH-2-200 | Siemens NH-2-200 | 200 | [4800.0, 120.0, 7.0, 0.1, 0.004] | 0 | 0 | [280.0, 650.0, 1200.0, 3000.0, 7000.0] | 0 | 0
Siemens NH-2-224 | Siemens NH-2-224 | 224 | [4800.0, 120.0, 7.0, 0.2, 0.04, 0.004] | 0 | 0 | [400.0, 750.0, 1453.0, 3025.0, 4315.0, 7600.0] | 0 | 0
Siemens NH-2-250 | Siemens NH-2-250 | 250 | [4800.0, 120.0, 7.0, 0.1, 0.004] | 0 | 0 | [450.0, 800.0, 1650.0, 4000.0, 8500.0] | 0 | 0
Siemens NH-2-315 | Siemens NH-2-315 | 315 | [4800.0, 120.0, 7.0, 0.1, 0.004] | 0 | 0 | [550.0, 920.0, 1900.0, 5000.0, 11000.0] | 0 | 0
Siemens NH-2-355 | Siemens NH-2-355 | 355 | [4800.0, 120.0, 6.0, 0.1, 0.004] | 0 | 0 | [650.0, 1116.27, 2350.0, 5840.0, 12790.0] | 0 | 0
Siemens NH-2-400 | Siemens NH-2-400 | 400 | [4800.0, 120.0, 7.0, 0.1, 0.004] | 0 | 0 | [720.0, 1350.0, 2800.0, 6500.0, 15000.0] | 0 | 0
Siemens NH-2-425 | Siemens NH-2-425 | 425 | [4800.0, 120.0, 7.0, 0.1, 0.004] | 0 | 0 | [850.0, 1500.0, 3050.0, 7500.0, 16500.0] | 0 | 0
Siemens NH-2-630 | Siemens NH-2-630 | 630 | [4800.0, 120.0, 7.0, 0.1, 0.004] | 0 | 0 | [1200.0, 2000.0, 4800.0, 12000.0, 26000.0] | 0 | 0

## dtypes
| element | column | dtype
0 | bus | name | object
1 | bus | vn_kv | float64
2 | bus | type | object
3 | bus | zone | object
4 | bus | in_service | bool
5 | load | name | object
6 | load | bus | uint32
7 | load | p_mw | float64
8 | load | q_mvar | float64
9 | load | const_z_percent | float64
10 | load | const_i_percent | float64
11 | load | sn_mva | float64
12 | load | scaling | float64
13 | load | in_service | bool
14 | load | type | object
15 | ext_grid | name | object
16 | ext_grid | bus | uint32
17 | ext_grid | vm_pu | float64
18 | ext_grid | va_degree | float64
19 | ext_grid | slack_weight | float64
20 | ext_grid | in_service | bool
21 | line | name | object
22 | line | std_type | object
23 | line | from_bus | uint32
24 | line | to_bus | uint32
25 | line | length_km | float64
26 | line | r_ohm_per_km | float64
27 | line | x_ohm_per_km | float64
28 | line | c_nf_per_km | float64
29 | line | g_us_per_km | float64
30 | line | max_i_ka | float64
31 | line | df | float64
32 | line | parallel | uint32
33 | line | type | object
34 | line | in_service | bool
35 | trafo | name | object
36 | trafo | std_type | object
37 | trafo | hv_bus | uint32
38 | trafo | lv_bus | uint32
39 | trafo | sn_mva | float64
40 | trafo | vn_hv_kv | float64
41 | trafo | vn_lv_kv | float64
42 | trafo | vk_percent | float64
43 | trafo | vkr_percent | float64
44 | trafo | pfe_kw | float64
45 | trafo | i0_percent | float64
46 | trafo | shift_degree | float64
47 | trafo | tap_side | object
48 | trafo | tap_neutral | int32
49 | trafo | tap_min | int32
50 | trafo | tap_max | int32
51 | trafo | tap_step_percent | float64
52 | trafo | tap_step_degree | float64
53 | trafo | tap_pos | int32
54 | trafo | tap_phase_shifter | bool
55 | trafo | parallel | uint32
56 | trafo | df | float64
57 | trafo | in_service | bool
58 | line_geodata | coords | object
59 | bus_geodata | x | float64
60 | bus_geodata | y | float64
61 | bus_geodata | coords | object

## parameters
| version | format_version | converged | OPF_converged | name | f_hz | sn_mva
0 | 2.14.6 | 2.14.0 | FALSE | FALSE |  | 50 | 1