## bus
| name | vn_kv | type | zone | in_service
0 | bus_LV_5871-8_1_3_node_81 | 0.4 | n |  | TRUE
1 | bus_LV_5871-8_1_3_node_55 | 0.4 | n |  | TRUE
2 | bus_LV_5871-8_1_3_node_1 | 0.4 | n |  | TRUE
3 | bus_LV_5871-8_1_3_node_2 | 0.4 | n |  | TRUE
4 | bus_LV_5871-8_1_3_node_3 | 0.4 | n |  | TRUE
5 | bus_LV_5871-8_1_3_node_4 | 0.4 | n |  | TRUE
6 | bus_LV_5871-8_1_3_node_41 | 0.4 | n |  | TRUE
7 | bus_LV_5871-8_1_3_node_10 | 0.4 | n |  | TRUE
8 | bus_LV_5871-8_1_3_node_40 | 0.4 | n |  | TRUE
9 | bus_LV_5871-8_1_3_node_9 | 0.4 | n |  | TRUE
10 | bus_LV_5871-8_1_3_node_5 | 0.4 | n |  | TRUE
11 | bus_LV_5871-8_1_3_node_6 | 0.4 | n |  | TRUE
12 | bus_LV_5871-8_1_3_node_7 | 0.4 | n |  | TRUE
13 | bus_LV_5871-8_1_3_node_8 | 0.4 | n |  | TRUE
14 | bus_LV_5871-8_1_3_node_43 | 0.4 | n |  | TRUE
15 | bus_LV_5871-8_1_3_node_137 | 0.4 | n |  | TRUE
16 | bus_LV_5871-8_1_3_node_34 | 0.4 | n |  | TRUE
17 | bus_LV_5871-8_1_3_node_44 | 0.4 | n |  | TRUE
18 | bus_LV_5871-8_1_3_node_57 | 0.4 | n |  | TRUE
19 | bus_LV_5871-8_1_3_node_35 | 0.4 | n |  | TRUE
20 | bus_LV_5871-8_1_3_node_31 | 0.4 | n |  | TRUE
21 | bus_LV_5871-8_1_3_node_33 | 0.4 | n |  | TRUE
22 | bus_LV_5871-8_1_3_node_11 | 0.4 | n |  | TRUE
23 | bus_LV_5871-8_1_3_node_12 | 0.4 | n |  | TRUE
24 | bus_LV_5871-8_1_3_node_13 | 0.4 | n |  | TRUE
25 | bus_LV_5871-8_1_3_node_36 | 0.4 | n |  | TRUE
26 | bus_LV_5871-8_1_3_node_18 | 0.4 | n |  | TRUE
27 | bus_LV_5871-8_1_3_node_16 | 0.4 | n |  | TRUE
28 | bus_LV_5871-8_1_3_node_14 | 0.4 | n |  | TRUE
29 | bus_LV_5871-8_1_3_node_15 | 0.4 | n |  | TRUE
30 | bus_LV_5871-8_1_3_node_17 | 0.4 | n |  | TRUE
31 | bus_LV_5871-8_1_3_node_60 | 0.4 | n |  | TRUE
32 | bus_LV_5871-8_1_3_node_62 | 0.4 | n |  | TRUE
33 | bus_LV_5871-8_1_3_node_58 | 0.4 | n |  | TRUE
34 | bus_LV_5871-8_1_3_node_19 | 0.4 | n |  | TRUE
35 | bus_LV_5871-8_1_3_node_20 | 0.4 | n |  | TRUE
36 | bus_LV_5871-8_1_3_node_22 | 0.4 | n |  | TRUE
37 | bus_LV_5871-8_1_3_node_21 | 0.4 | n |  | TRUE
38 | bus_LV_5871-8_1_3_node_23 | 0.4 | n |  | TRUE
39 | bus_LV_5871-8_1_3_node_24 | 0.4 | n |  | TRUE
40 | bus_LV_5871-8_1_3_node_25 | 0.4 | n |  | TRUE
41 | bus_LV_5871-8_1_3_node_38 | 0.4 | n |  | TRUE
42 | bus_LV_5871-8_1_3_node_46 | 0.4 | n |  | TRUE
43 | bus_LV_5871-8_1_3_node_72 | 0.4 | n |  | TRUE
44 | bus_LV_5871-8_1_3_node_42 | 0.4 | n |  | TRUE
45 | bus_LV_5871-8_1_3_node_39 | 0.4 | n |  | TRUE
46 | bus_LV_5871-8_1_3_node_47 | 0.4 | n |  | TRUE
47 | bus_LV_5871-8_1_3_node_61 | 0.4 | n |  | TRUE
48 | bus_LV_5871-8_1_3_node_71 | 0.4 | n |  | TRUE
49 | bus_LV_5871-8_1_3_node_26 | 0.4 | n |  | TRUE
50 | bus_LV_5871-8_1_3_node_27 | 0.4 | n |  | TRUE
51 | bus_LV_5871-8_1_3_node_28 | 0.4 | n |  | TRUE
52 | bus_LV_5871-8_1_3_node_29 | 0.4 | n |  | TRUE
53 | bus_LV_5871-8_1_3_node_30 | 0.4 | n |  | TRUE
54 | bus_LV_5871-8_1_3_node_32 | 0.4 | n |  | TRUE
55 | bus_LV_5871-8_1_3_node_37 | 0.4 | n |  | TRUE
56 | bus_LV_5871-8_1_3_node_45 | 0.4 | n |  | TRUE
57 | bus_LV_5871-8_1_3_node_54 | 0.4 | n |  | TRUE
58 | bus_LV_5871-8_1_3_node_56 | 0.4 | n |  | TRUE
59 | bus_LV_5871-8_1_3_node_52 | 0.4 | n |  | TRUE
60 | bus_LV_5871-8_1_3_node_48 | 0.4 | n |  | TRUE
61 | bus_LV_5871-8_1_3_node_49 | 0.4 | n |  | TRUE
62 | bus_LV_5871-8_1_3_node_50 | 0.4 | n |  | TRUE
63 | bus_LV_5871-8_1_3_node_51 | 0.4 | n |  | TRUE
64 | bus_LV_5871-8_1_3_node_53 | 0.4 | n |  | TRUE
65 | bus_LV_5871-8_1_3_node_136 | 0.4 | n |  | TRUE
66 | bus_LV_5871-8_1_3_node_59 | 0.4 | n |  | TRUE
67 | bus_LV_5871-8_1_3_node_64 | 0.4 | n |  | TRUE
68 | bus_LV_5871-8_1_3_node_70 | 0.4 | n |  | TRUE
69 | bus_LV_5871-8_1_3_node_63 | 0.4 | n |  | TRUE
70 | bus_LV_5871-8_1_3_node_65 | 0.4 | n |  | TRUE
71 | bus_LV_5871-8_1_3_node_66 | 0.4 | n |  | TRUE
72 | bus_LV_5871-8_1_3_node_67 | 0.4 | n |  | TRUE
73 | bus_LV_5871-8_1_3_node_78 | 0.4 | n |  | TRUE
74 | bus_LV_5871-8_1_3_node_76 | 0.4 | n |  | TRUE
75 | bus_LV_5871-8_1_3_node_68 | 0.4 | n |  | TRUE
76 | bus_LV_5871-8_1_3_node_75 | 0.4 | n |  | TRUE
77 | bus_LV_5871-8_1_3_node_73 | 0.4 | n |  | TRUE
78 | bus_LV_5871-8_1_3_node_74 | 0.4 | n |  | TRUE
79 | bus_LV_5871-8_1_3_node_77 | 0.4 | n |  | TRUE
80 | bus_LV_5871-8_1_3_node_79 | 0.4 | n |  | TRUE
81 | bus_LV_5871-8_1_3_node_80 | 0.4 | n |  | TRUE
82 | bus_MV_337_0_node_183 | 20 | n |  | TRUE

## load
| name | bus | p_mw | q_mvar | const_z_percent | const_i_percent | sn_mva | scaling | in_service | type
0 | LV_5871-8_1_3_load_81 | 0 | 0.011856 | 0.0029713 | 0 | 0 |  | 1 | TRUE | wye
1 | LV_5871-8_1_3_load_1 | 2 | 0.0019464 | 0.00048782 | 0 | 0 |  | 1 | TRUE | wye
2 | LV_5871-8_1_3_load_2 | 3 | 0.0034657 | 0.00086858 | 0 | 0 |  | 1 | TRUE | wye
3 | LV_5871-8_1_3_load_3 | 4 | 0.0033028 | 0.00082776 | 0 | 0 |  | 1 | TRUE | wye
4 | LV_5871-8_1_3_load_41 | 6 | 0.00096347 | 0.00024147 | 0 | 0 |  | 1 | TRUE | wye
5 | LV_5871-8_1_3_load_10 | 7 | 0.00095482 | 0.0002393 | 0 | 0 |  | 1 | TRUE | wye
6 | LV_5871-8_1_3_load_9 | 9 | 0.0016108 | 0.0004037 | 0 | 0 |  | 1 | TRUE | wye
7 | LV_5871-8_1_3_load_5 | 10 | 0.0037816 | 0.00094776 | 0 | 0 |  | 1 | TRUE | wye
8 | LV_5871-8_1_3_load_43 | 14 | 0.0023487 | 0.00058865 | 0 | 0 |  | 1 | TRUE | wye
9 | LV_5871-8_1_3_load_137 | 15 | 0.0021944 | 0.00054997 | 0 | 0 |  | 1 | TRUE | wye
10 | LV_5871-8_1_3_load_57 | 18 | 0.0016749 | 0.00041976 | 0 | 0 |  | 1 | TRUE | wye
11 | LV_5871-8_1_3_load_35 | 19 | 0.0030643 | 0.00076799 | 0 | 0 |  | 1 | TRUE | wye
12 | LV_5871-8_1_3_load_33 | 21 | 0.0075441 | 0.0018907 | 0 | 0 |  | 1 | TRUE | wye
13 | LV_5871-8_1_3_load_12 | 23 | 0.00154 | 0.00038596 | 0 | 0 |  | 1 | TRUE | wye
14 | LV_5871-8_1_3_load_13 | 24 | 0.0018225 | 0.00045676 | 0 | 0 |  | 1 | TRUE | wye
15 | LV_5871-8_1_3_load_36 | 25 | 0.0022344 | 0.00055999 | 0 | 0 |  | 1 | TRUE | wye
16 | LV_5871-8_1_3_load_18 | 26 | 0.0017243 | 0.00043215 | 0 | 0 |  | 1 | TRUE | wye
17 | LV_5871-8_1_3_load_16 | 27 | 0.0022398 | 0.00056135 | 0 | 0 |  | 1 | TRUE | wye
18 | LV_5871-8_1_3_load_14 | 28 | 0.0026142 | 0.00065518 | 0 | 0 |  | 1 | TRUE | wye
19 | LV_5871-8_1_3_load_15 | 29 | 0.002328 | 0.00058346 | 0 | 0 |  | 1 | TRUE | wye
20 | LV_5871-8_1_3_load_17 | 30 | 0.0021872 | 0.00054815 | 0 | 0 |  | 1 | TRUE | wye
21 | LV_5871-8_1_3_load_62 | 32 | 0.0017485 | 0.0004382 | 0 | 0 |  | 1 | TRUE | wye
22 | LV_5871-8_1_3_load_58 | 33 | 0.0010419 | 0.00026112 | 0 | 0 |  | 1 | TRUE | wye
23 | LV_5871-8_1_3_load_19 | 34 | 0.0020636 | 0.00051718 | 0 | 0 |  | 1 | TRUE | wye
24 | LV_5871-8_1_3_load_20 | 35 | 0.00237 | 0.00059397 | 0 | 0 |  | 1 | TRUE | wye
25 | LV_5871-8_1_3_load_22 | 36 | 0.0011437 | 0.00028665 | 0 | 0 |  | 1 | TRUE | wye
26 | LV_5871-8_1_3_load_23 | 38 | 0.0016974 | 0.00042542 | 0 | 0 |  | 1 | TRUE | wye
27 | LV_5871-8_1_3_load_24 | 39 | 0.0026916 | 0.00067457 | 0 | 0 |  | 1 | TRUE | wye
28 | LV_5871-8_1_3_load_25 | 40 | 0.0012583 | 0.00031537 | 0 | 0 |  | 1 | TRUE | wye
29 | LV_5871-8_1_3_load_46 | 42 | 0.003475 | 0.00087092 | 0 | 0 |  | 1 | TRUE | wye
30 | LV_5871-8_1_3_load_42 | 44 | 0.0066064 | 0.0016557 | 0 | 0 |  | 1 | TRUE | wye
31 | LV_5871-8_1_3_load_39 | 45 | 0.0047259 | 0.0011844 | 0 | 0 |  | 1 | TRUE | wye
32 | LV_5871-8_1_3_load_71 | 48 | 0.0018829 | 0.0004719 | 0 | 0 |  | 1 | TRUE | wye
33 | LV_5871-8_1_3_load_26 | 49 | 0.0018528 | 0.00046435 | 0 | 0 |  | 1 | TRUE | wye
34 | LV_5871-8_1_3_load_27 | 50 | 0.0022174 | 0.00055573 | 0 | 0 |  | 1 | TRUE | wye
35 | LV_5871-8_1_3_load_29 | 52 | 0.0057081 | 0.0014306 | 0 | 0 |  | 1 | TRUE | wye
36 | LV_5871-8_1_3_load_30 | 53 | 0.0030467 | 0.00076357 | 0 | 0 |  | 1 | TRUE | wye
37 | LV_5871-8_1_3_load_32 | 54 | 0.0054523 | 0.0013665 | 0 | 0 |  | 1 | TRUE | wye
38 | LV_5871-8_1_3_load_37 | 55 | 0.0014924 | 0.00037403 | 0 | 0 |  | 1 | TRUE | wye
39 | LV_5871-8_1_3_load_45 | 56 | 0.0018463 | 0.00046274 | 0 | 0 |  | 1 | TRUE | wye
40 | LV_5871-8_1_3_load_56 | 58 | 0.0018434 | 0.00046201 | 0 | 0 |  | 1 | TRUE | wye
41 | LV_5871-8_1_3_load_52 | 59 | 0.00072901 | 0.00018271 | 0 | 0 |  | 1 | TRUE | wye
42 | LV_5871-8_1_3_load_48 | 60 | 0.0014156 | 0.00035478 | 0 | 0 |  | 1 | TRUE | wye
43 | LV_5871-8_1_3_load_49 | 61 | 0.0016217 | 0.00040642 | 0 | 0 |  | 1 | TRUE | wye
44 | LV_5871-8_1_3_load_51 | 63 | 0.0019544 | 0.00048982 | 0 | 0 |  | 1 | TRUE | wye
45 | LV_5871-8_1_3_load_53 | 64 | 0.0019711 | 0.00049401 | 0 | 0 |  | 1 | TRUE | wye
46 | LV_5871-8_1_3_load_136 | 65 | 0.00060661 | 0.00015203 | 0 | 0 |  | 1 | TRUE | wye
47 | LV_5871-8_1_3_load_59 | 66 | 0.00097245 | 0.00024372 | 0 | 0 |  | 1 | TRUE | wye
48 | LV_5871-8_1_3_load_64 | 67 | 0.00092357 | 0.00023147 | 0 | 0 |  | 1 | TRUE | wye
49 | LV_5871-8_1_3_load_70 | 68 | 0.0021017 | 0.00052673 | 0 | 0 |  | 1 | TRUE | wye
50 | LV_5871-8_1_3_load_63 | 69 | 0.0010882 | 0.00027273 | 0 | 0 |  | 1 | TRUE | wye
51 | LV_5871-8_1_3_load_67 | 72 | 0.00082531 | 0.00020684 | 0 | 0 |  | 1 | TRUE | wye
52 | LV_5871-8_1_3_load_78 | 73 | 0.0018053 | 0.00045244 | 0 | 0 |  | 1 | TRUE | wye
53 | LV_5871-8_1_3_load_76 | 74 | 0.0017591 | 0.00044088 | 0 | 0 |  | 1 | TRUE | wye
54 | LV_5871-8_1_3_load_68 | 75 | 0.0013318 | 0.00033378 | 0 | 0 |  | 1 | TRUE | wye
55 | LV_5871-8_1_3_load_73 | 77 | 0.0027564 | 0.00069083 | 0 | 0 |  | 1 | TRUE | wye
56 | LV_5871-8_1_3_load_74 | 78 | 0.0027546 | 0.00069037 | 0 | 0 |  | 1 | TRUE | wye
57 | LV_5871-8_1_3_load_77 | 79 | 0.00068053 | 0.00017056 | 0 | 0 |  | 1 | TRUE | wye
58 | LV_5871-8_1_3_load_79 | 80 | 0.001853 | 0.00046441 | 0 | 0 |  | 1 | TRUE | wye
59 | LV_5871-8_1_3_load_80 | 81 | 0.0022114 | 0.00055422 | 0 | 0 |  | 1 | TRUE | wye

## ext_grid
| name | bus | vm_pu | va_degree | slack_weight | in_service
0 |  | 44 | 1 | 0 | 1 | TRUE

## line
| name | std_type | from_bus | to_bus | length_km | r_ohm_per_km | x_ohm_per_km | c_nf_per_km | g_us_per_km | max_i_ka | df | parallel | type | in_service
0 | LV_5871-8_1_3_line_0 | NAYY 4x150 SE | 0 | 1 | 0.015954 | 0.208 | 0.08 | 261 | 0 | 0.27 | 1 | 1 | cs | TRUE
1 | LV_5871-8_1_3_line_1 | NAYY 4x150 SE | 1 | 46 | 0.012285 | 0.208 | 0.08 | 261 | 0 | 0.27 | 1 | 1 | cs | TRUE
2 | LV_5871-8_1_3_line_2 | NAYY 4x150 SE | 2 | 3 | 0.029653 | 0.208 | 0.08 | 261 | 0 | 0.27 | 1 | 1 | cs | TRUE
3 | LV_5871-8_1_3_line_3 | NAYY 4x150 SE | 2 | 4 | 0.0043177 | 0.208 | 0.08 | 261 | 0 | 0.27 | 1 | 1 | cs | TRUE
4 | LV_5871-8_1_3_line_4 | NAYY 4x150 SE | 3 | 5 | 0.014526 | 0.208 | 0.08 | 261 | 0 | 0.27 | 1 | 1 | cs | TRUE
5 | LV_5871-8_1_3_line_5 | NAYY 4x150 SE | 5 | 6 | 0.02462 | 0.208 | 0.08 | 261 | 0 | 0.27 | 1 | 3 | cs | TRUE
6 | LV_5871-8_1_3_line_6 | NAYY 4x150 SE | 5 | 7 | 0.010833 | 0.208 | 0.08 | 261 | 0 | 0.27 | 1 | 3 | cs | TRUE
7 | LV_5871-8_1_3_line_7 | NAYY 4x150 SE | 6 | 8 | 0.013007 | 0.208 | 0.08 | 261 | 0 | 0.27 | 1 | 3 | cs | TRUE
8 | LV_5871-8_1_3_line_8 | NAYY 4x150 SE | 7 | 9 | 0.0098669 | 0.208 | 0.08 | 261 | 0 | 0.27 | 1 | 3 | cs | TRUE
9 | LV_5871-8_1_3_line_9 | NAYY 4x150 SE | 8 | 44 | 0.016742 | 0.208 | 0.08 | 261 | 0 | 0.27 | 1 | 3 | cs | TRUE
10 | LV_5871-8_1_3_line_10 | NAYY 4x150 SE | 8 | 36 | 0.023162 | 0.208 | 0.08 | 261 | 0 | 0.27 | 1 | 1 | cs | TRUE
11 | LV_5871-8_1_3_line_11 | NAYY 4x150 SE | 9 | 22 | 0.017121 | 0.208 | 0.08 | 261 | 0 | 0.27 | 1 | 3 | cs | TRUE
12 | LV_5871-8_1_3_line_12 | NAYY 4x150 SE | 10 | 11 | 0.020946 | 0.208 | 0.08 | 261 | 0 | 0.27 | 1 | 1 | cs | TRUE
13 | LV_5871-8_1_3_line_13 | NAYY 4x150 SE | 11 | 12 | 0.014646 | 0.208 | 0.08 | 261 | 0 | 0.27 | 1 | 1 | cs | TRUE
14 | LV_5871-8_1_3_line_14 | NAYY 4x150 SE | 11 | 13 | 0.025213 | 0.208 | 0.08 | 261 | 0 | 0.27 | 1 | 1 | cs | TRUE
15 | LV_5871-8_1_3_line_15 | NAYY 4x150 SE | 12 | 14 | 0.0087889 | 0.208 | 0.08 | 261 | 0 | 0.27 | 1 | 1 | cs | TRUE
16 | LV_5871-8_1_3_line_16 | NAYY 4x150 SE | 13 | 15 | 0.024661 | 0.208 | 0.08 | 261 | 0 | 0.27 | 1 | 1 | cs | TRUE
17 | LV_5871-8_1_3_line_17 | NAYY 4x150 SE | 13 | 16 | 0.038302 | 0.208 | 0.08 | 261 | 0 | 0.27 | 1 | 1 | cs | TRUE
18 | LV_5871-8_1_3_line_18 | NAYY 4x150 SE | 14 | 20 | 0.019772 | 0.208 | 0.08 | 261 | 0 | 0.27 | 1 | 1 | cs | TRUE
19 | LV_5871-8_1_3_line_19 | NAYY 4x150 SE | 16 | 19 | 0.0095286 | 0.208 | 0.08 | 261 | 0 | 0.27 | 1 | 1 | cs | TRUE
20 | LV_5871-8_1_3_line_20 | NAYY 4x150 SE | 16 | 21 | 0.017016 | 0.208 | 0.08 | 261 | 0 | 0.27 | 1 | 1 | cs | TRUE
21 | LV_5871-8_1_3_line_21 | NAYY 4x150 SE | 17 | 18 | 0.043308 | 0.208 | 0.08 | 261 | 0 | 0.27 | 1 | 1 | cs | TRUE
22 | LV_5871-8_1_3_line_22 | NAYY 4x150 SE | 17 | 19 | 0.018223 | 0.208 | 0.08 | 261 | 0 | 0.27 | 1 | 1 | cs | TRUE
23 | LV_5871-8_1_3_line_23 | NAYY 4x150 SE | 18 | 58 | 0.039395 | 0.208 | 0.08 | 261 | 0 | 0.27 | 1 | 1 | cs | TRUE
24 | LV_5871-8_1_3_line_24 | NAYY 4x150 SE | 20 | 56 | 0.013188 | 0.208 | 0.08 | 261 | 0 | 0.27 | 1 | 1 | cs | TRUE
25 | LV_5871-8_1_3_line_25 | NAYY 4x150 SE | 20 | 51 | 0.045006 | 0.208 | 0.08 | 261 | 0 | 0.27 | 1 | 2 | cs | TRUE
26 | LV_5871-8_1_3_line_26 | NAYY 4x150 SE | 22 | 23 | 0.018529 | 0.208 | 0.08 | 261 | 0 | 0.27 | 1 | 1 | cs | TRUE
27 | LV_5871-8_1_3_line_27 | NAYY 4x150 SE | 22 | 24 | 0.016696 | 0.208 | 0.08 | 261 | 0 | 0.27 | 1 | 3 | cs | TRUE
28 | LV_5871-8_1_3_line_28 | NAYY 4x150 SE | 23 | 25 | 0.012355 | 0.208 | 0.08 | 261 | 0 | 0.27 | 1 | 1 | cs | TRUE
29 | LV_5871-8_1_3_line_29 | NAYY 4x150 SE | 24 | 26 | 0.022954 | 0.208 | 0.08 | 261 | 0 | 0.27 | 1 | 3 | cs | TRUE
30 | LV_5871-8_1_3_line_30 | NAYY 4x150 SE | 26 | 27 | 0.023729 | 0.208 | 0.08 | 261 | 0 | 0.27 | 1 | 3 | cs | TRUE
31 | LV_5871-8_1_3_line_31 | NAYY 4x150 SE | 27 | 28 | 0.019553 | 0.208 | 0.08 | 261 | 0 | 0.27 | 1 | 3 | cs | TRUE
32 | LV_5871-8_1_3_line_32 | NAYY 4x150 SE | 28 | 29 | 0.0072682 | 0.208 | 0.08 | 261 | 0 | 0.27 | 1 | 3 | cs | TRUE
33 | LV_5871-8_1_3_line_33 | NAYY 4x150 SE | 29 | 30 | 0.027438 | 0.208 | 0.08 | 261 | 0 | 0.27 | 1 | 3 | cs | TRUE
34 | LV_5871-8_1_3_line_34 | NAYY 4x150 SE | 30 | 31 | 0.015781 | 0.208 | 0.08 | 261 | 0 | 0.27 | 1 | 3 | cs | TRUE
35 | LV_5871-8_1_3_line_35 | NAYY 4x150 SE | 31 | 32 | 0.027932 | 0.208 | 0.08 | 261 | 0 | 0.27 | 1 | 1 | cs | TRUE
36 | LV_5871-8_1_3_line_36 | NAYY 4x150 SE | 31 | 33 | 0.020426 | 0.208 | 0.08 | 261 | 0 | 0.27 | 1 | 3 | cs | TRUE
37 | LV_5871-8_1_3_line_37 | NAYY 4x150 SE | 32 | 68 | 0.020532 | 0.208 | 0.08 | 261 | 0 | 0.27 | 1 | 1 | cs | TRUE
38 | LV_5871-8_1_3_line_38 | NAYY 4x150 SE | 33 | 66 | 0.0019455 | 0.208 | 0.08 | 261 | 0 | 0.27 | 1 | 3 | cs | TRUE
39 | LV_5871-8_1_3_line_39 | NAYY 4x150 SE | 34 | 35 | 0.0035923 | 0.208 | 0.08 | 261 | 0 | 0.27 | 1 | 1 | cs | TRUE
40 | LV_5871-8_1_3_line_40 | NAYY 4x150 SE | 35 | 36 | 0.010374 | 0.208 | 0.08 | 261 | 0 | 0.27 | 1 | 1 | cs | TRUE
41 | LV_5871-8_1_3_line_41 | NAYY 4x150 SE | 37 | 38 | 0.018637 | 0.208 | 0.08 | 261 | 0 | 0.27 | 1 | 1 | cs | TRUE
42 | LV_5871-8_1_3_line_42 | NAYY 4x150 SE | 37 | 39 | 0.021927 | 0.208 | 0.08 | 261 | 0 | 0.27 | 1 | 3 | cs | TRUE
43 | LV_5871-8_1_3_line_43 | NAYY 4x150 SE | 37 | 40 | 0.042127 | 0.208 | 0.08 | 261 | 0 | 0.27 | 1 | 3 | cs | TRUE
44 | LV_5871-8_1_3_line_44 | NAYY 4x150 SE | 38 | 41 | 0.0051127 | 0.208 | 0.08 | 261 | 0 | 0.27 | 1 | 1 | cs | TRUE
45 | LV_5871-8_1_3_line_45 | NAYY 4x150 SE | 39 | 42 | 0.053174 | 0.208 | 0.08 | 261 | 0 | 0.27 | 1 | 3 | cs | TRUE
46 | LV_5871-8_1_3_line_46 | NAYY 4x150 SE | 40 | 43 | 0.012174 | 0.208 | 0.08 | 261 | 0 | 0.27 | 1 | 3 | cs | TRUE
47 | LV_5871-8_1_3_line_47 | NAYY 4x150 SE | 41 | 45 | 0.030018 | 0.208 | 0.08 | 261 | 0 | 0.27 | 1 | 1 | cs | TRUE
48 | LV_5871-8_1_3_line_48 | NAYY 4x150 SE | 42 | 46 | 0.041323 | 0.208 | 0.08 | 261 | 0 | 0.27 | 1 | 3 | cs | TRUE
49 | LV_5871-8_1_3_line_49 | NAYY 4x150 SE | 43 | 47 | 0.032543 | 0.208 | 0.08 | 261 | 0 | 0.27 | 1 | 3 | cs | TRUE
50 | LV_5871-8_1_3_line_50 | NAYY 4x150 SE | 43 | 48 | 0.0241 | 0.208 | 0.08 | 261 | 0 | 0.27 | 1 | 1 | cs | TRUE
51 | LV_5871-8_1_3_line_51 | NAYY 4x150 SE | 46 | 54 | 0.026554 | 0.208 | 0.08 | 261 | 0 | 0.27 | 1 | 3 | cs | TRUE
52 | LV_5871-8_1_3_line_52 | NAYY 4x150 SE | 47 | 67 | 0.023522 | 0.208 | 0.08 | 261 | 0 | 0.27 | 1 | 1 | cs | TRUE
53 | LV_5871-8_1_3_line_53 | NAYY 4x150 SE | 47 | 66 | 0.015862 | 0.208 | 0.08 | 261 | 0 | 0.27 | 1 | 3 | cs | TRUE
54 | LV_5871-8_1_3_line_54 | NAYY 4x150 SE | 49 | 50 | 0.0069984 | 0.208 | 0.08 | 261 | 0 | 0.27 | 1 | 3 | cs | TRUE
55 | LV_5871-8_1_3_line_55 | NAYY 4x150 SE | 49 | 51 | 0.040452 | 0.208 | 0.08 | 261 | 0 | 0.27 | 1 | 2 | cs | TRUE
56 | LV_5871-8_1_3_line_56 | NAYY 4x150 SE | 50 | 52 | 0.012016 | 0.208 | 0.08 | 261 | 0 | 0.27 | 1 | 3 | cs | TRUE
57 | LV_5871-8_1_3_line_57 | NAYY 4x150 SE | 51 | 53 | 0.019448 | 0.208 | 0.08 | 261 | 0 | 0.27 | 1 | 1 | cs | TRUE
58 | LV_5871-8_1_3_line_58 | NAYY 4x150 SE | 52 | 54 | 0.063102 | 0.208 | 0.08 | 261 | 0 | 0.27 | 1 | 3 | cs | TRUE
59 | LV_5871-8_1_3_line_59 | NAYY 4x150 SE | 53 | 55 | 0.029348 | 0.208 | 0.08 | 261 | 0 | 0.27 | 1 | 1 | cs | TRUE
60 | LV_5871-8_1_3_line_60 | NAYY 4x150 SE | 56 | 57 | 0.024481 | 0.208 | 0.08 | 261 | 0 | 0.27 | 1 | 1 | cs | TRUE
61 | LV_5871-8_1_3_line_61 | NAYY 4x150 SE | 57 | 59 | 0.030847 | 0.208 | 0.08 | 261 | 0 | 0.27 | 1 | 1 | cs | TRUE
62 | LV_5871-8_1_3_line_62 | NAYY 4x150 SE | 59 | 62 | 0.005075 | 0.208 | 0.08 | 261 | 0 | 0.27 | 1 | 1 | cs | TRUE
63 | LV_5871-8_1_3_line_63 | NAYY 4x150 SE | 60 | 61 | 0.012504 | 0.208 | 0.08 | 261 | 0 | 0.27 | 1 | 1 | cs | TRUE
64 | LV_5871-8_1_3_line_64 | NAYY 4x150 SE | 60 | 62 | 0.011139 | 0.208 | 0.08 | 261 | 0 | 0.27 | 1 | 1 | cs | TRUE
65 | LV_5871-8_1_3_line_65 | NAYY 4x150 SE | 61 | 63 | 0.00026416 | 0.208 | 0.08 | 261 | 0 | 0.27 | 1 | 1 | cs | TRUE
66 | LV_5871-8_1_3_line_66 | NAYY 4x150 SE | 62 | 64 | 0.019103 | 0.208 | 0.08 | 261 | 0 | 0.27 | 1 | 1 | cs | TRUE
67 | LV_5871-8_1_3_line_67 | NAYY 4x150 SE | 63 | 65 | 0.016639 | 0.208 | 0.08 | 261 | 0 | 0.27 | 1 | 1 | cs | TRUE
68 | LV_5871-8_1_3_line_68 | NAYY 4x150 SE | 67 | 69 | 0.0097207 | 0.208 | 0.08 | 261 | 0 | 0.27 | 1 | 1 | cs | TRUE
69 | LV_5871-8_1_3_line_69 | NAYY 4x150 SE | 69 | 70 | 0.01635 | 0.208 | 0.08 | 261 | 0 | 0.27 | 1 | 1 | cs | TRUE
70 | LV_5871-8_1_3_line_70 | NAYY 4x150 SE | 70 | 71 | 0.036656 | 0.208 | 0.08 | 261 | 0 | 0.27 | 1 | 1 | cs | TRUE
71 | LV_5871-8_1_3_line_71 | NAYY 4x150 SE | 70 | 72 | 0.010981 | 0.208 | 0.08 | 261 | 0 | 0.27 | 1 | 1 | cs | TRUE
72 | LV_5871-8_1_3_line_72 | NAYY 4x150 SE | 71 | 73 | 0.017667 | 0.208 | 0.08 | 261 | 0 | 0.27 | 1 | 1 | cs | TRUE
73 | LV_5871-8_1_3_line_73 | NAYY 4x150 SE | 71 | 74 | 0.010581 | 0.208 | 0.08 | 261 | 0 | 0.27 | 1 | 1 | cs | TRUE
74 | LV_5871-8_1_3_line_74 | NAYY 4x150 SE | 72 | 75 | 0.010221 | 0.208 | 0.08 | 261 | 0 | 0.27 | 1 | 1 | cs | TRUE
75 | LV_5871-8_1_3_line_75 | NAYY 4x150 SE | 74 | 76 | 0.0099571 | 0.208 | 0.08 | 261 | 0 | 0.27 | 1 | 1 | cs | TRUE
76 | LV_5871-8_1_3_line_76 | NAYY 4x150 SE | 76 | 79 | 0.021878 | 0.208 | 0.08 | 261 | 0 | 0.27 | 1 | 1 | cs | TRUE
77 | LV_5871-8_1_3_line_77 | NAYY 4x150 SE | 76 | 78 | 0.016412 | 0.208 | 0.08 | 261 | 0 | 0.27 | 1 | 1 | cs | TRUE
78 | LV_5871-8_1_3_line_78 | NAYY 4x150 SE | 77 | 78 | 0.023021 | 0.208 | 0.08 | 261 | 0 | 0.27 | 1 | 1 | cs | TRUE
79 | LV_5871-8_1_3_line_79 | NAYY 4x150 SE | 79 | 80 | 0.0011835 | 0.208 | 0.08 | 261 | 0 | 0.27 | 1 | 1 | cs | TRUE
80 | LV_5871-8_1_3_line_80 | NAYY 4x150 SE | 80 | 81 | 0.012918 | 0.208 | 0.08 | 261 | 0 | 0.27 | 1 | 1 | cs | TRUE

## trafo
| name | std_type | hv_bus | lv_bus | sn_mva | vn_hv_kv | vn_lv_kv | vk_percent | vkr_percent | pfe_kw | i0_percent | shift_degree | tap_side | tap_neutral | tap_min | tap_max | tap_step_percent | tap_step_degree | tap_pos | tap_phase_shifter | parallel | df | in_service
0 | LV_5871-8_1_3_trafo_42 | 0.25 MVA 20/0.4 kV | 82 | 44 | 0.25 | 20 | 0.4 | 6 | 1.44 | 0.8 | 0.32 | 150 | hv | 0 | -2 | 2 | 2.5 | 0 | 0 | FALSE | 1 | 1 | TRUE

## line_geodata
| x0 | y0 | x1 | y1 | x2 | y2 | x3 | y3
0 | 2509801.9427 | 1163423.3325 | 2509812.8445 | 1163411.685
1 | 2509791.937 | 1163416.1674 | 2509801.9427 | 1163423.3325
2 | 2509662.7359 | 1163399.6766 | 2509649.9049 | 1163407.6979 | 2509636.8862 | 1163414.131
3 | 2509666.3971 | 1163397.3879 | 2509662.7359 | 1163399.6766
4 | 2509625.0386 | 1163422.5367 | 2509636.8862 | 1163414.131 | 2509636.8862 | 1163414.131
5 | 2509625.0386 | 1163422.5367 | 2509643.3374 | 1163439.0072
6 | 2509625.0386 | 1163422.5367 | 2509616.2043 | 1163428.8063
7 | 2509653.0049 | 1163447.7089 | 2509643.3374 | 1163439.0072
8 | 2509616.2043 | 1163428.8063 | 2509608.1578 | 1163434.5168
9 | 2509663.8985 | 1163434.9705 | 2509653.0049 | 1163447.7089
10 | 2509653.0049 | 1163447.7089 | 2509670.2209 | 1163463.2033
11 | 2509594.1959 | 1163444.4254 | 2509608.1578 | 1163434.5168
12 | 2509636.2331 | 1163264.4388 | 2509623.9011 | 1163281.3702
13 | 2509644.865 | 1163252.5906 | 2509636.2331 | 1163264.4388
14 | 2509616.2048 | 1163249.0531 | 2509636.2331 | 1163264.4388
15 | 2509644.865 | 1163252.5906 | 2509649.2539 | 1163260.2052
16 | 2509616.2048 | 1163249.0531 | 2509602.5404 | 1163269.6046
17 | 2509596.7582 | 1163221.4291 | 2509593.2024 | 1163224.4178 | 2509616.2048 | 1163249.0531
18 | 2509659.1273 | 1163277.3354 | 2509649.2539 | 1163260.2052
19 | 2509596.7582 | 1163221.4291 | 2509604.047 | 1163215.2917
20 | 2509596.7582 | 1163221.4291 | 2509586.708 | 1163207.6979
21 | 2509597.1272 | 1163165.5785 | 2509601.7189 | 1163173.8811 | 2509617.9864 | 1163203.5542
22 | 2509617.9864 | 1163203.5542 | 2509604.047 | 1163215.2917
23 | 2509597.1272 | 1163165.5785 | 2509605.8575 | 1163165.8472 | 2509621.0857 | 1163175.346 | 2509626.1836 | 1163186.9916
24 | 2509659.1273 | 1163277.3354 | 2509668.2196 | 1163267.7829
25 | 2509659.1273 | 1163277.3354 | 2509678.141 | 1163308.2904 | 2509683.3255 | 1163315.2833
26 | 2509594.1959 | 1163444.4254 | 2509605.609 | 1163459.0226
27 | 2509594.1959 | 1163444.4254 | 2509587.3814 | 1163449.2532 | 2509580.8479 | 1163454.4434
28 | 2509615.8683 | 1163454.572 | 2509606.4989 | 1163460.1609 | 2509605.609 | 1163459.0226
29 | 2509580.8479 | 1163454.4434 | 2509569.8486 | 1163463.1813 | 2509567.4805 | 1163471.7666 | 2509567.4805 | 1163471.7666
30 | 2509581.6303 | 1163490.8147 | 2509567.4805 | 1163471.7666
31 | 2509581.6303 | 1163490.8147 | 2509593.2899 | 1163506.5106
32 | 2509597.6241 | 1163512.3451 | 2509593.2899 | 1163506.5106
33 | 2509615.5781 | 1163532.8819 | 2509608.2279 | 1163526.6197 | 2509597.6241 | 1163512.3451
34 | 2509627.5902 | 1163543.116 | 2509615.5781 | 1163532.8819
35 | 2509627.5902 | 1163543.116 | 2509616.1547 | 1163545.2895 | 2509605.7609 | 1163557.8349
36 | 2509627.5902 | 1163543.116 | 2509643.1416 | 1163556.359
37 | 2509600.0468 | 1163576.1595 | 2509599.6545 | 1163565.2055 | 2509605.7609 | 1163557.8349
38 | 2509643.1416 | 1163556.359 | 2509644.6228 | 1163557.6203
39 | 2509677.9318 | 1163470.1431 | 2509680.6019 | 1163472.5462
40 | 2509677.9318 | 1163470.1431 | 2509670.2209 | 1163463.2033
41 | 2509713.767 | 1163502.3947 | 2509728.3869 | 1163513.9528
42 | 2509713.767 | 1163502.3947 | 2509728.0604 | 1163485.7666
43 | 2509713.767 | 1163502.3947 | 2509686.1996 | 1163534.249
44 | 2509732.3977 | 1163517.1235 | 2509728.3869 | 1163513.9528
45 | 2509728.0604 | 1163485.7666 | 2509750.4715 | 1163459.6947 | 2509763.4343 | 1163446.0874
46 | 2509678.2334 | 1163543.4541 | 2509686.1996 | 1163534.249
47 | 2509752.1437 | 1163494.4685 | 2509732.3977 | 1163517.1235
48 | 2509791.937 | 1163416.1674 | 2509763.4343 | 1163446.0874
49 | 2509656.6992 | 1163567.9041 | 2509678.2334 | 1163543.4541
50 | 2509678.2334 | 1163543.4541 | 2509694.8861 | 1163560.875
51 | 2509791.937 | 1163416.1674 | 2509775.4133 | 1163404.5197 | 2509770.3666 | 1163400.6853
52 | 2509656.6992 | 1163567.9041 | 2509641.1113 | 1163585.5195
53 | 2509656.6992 | 1163567.9041 | 2509644.6228 | 1163557.6203
54 | 2509713.3912 | 1163351.9346 | 2509708.7483 | 1163346.6982
55 | 2509683.3255 | 1163315.2833 | 2509695.7123 | 1163331.9961 | 2509708.7483 | 1163346.6982
56 | 2509713.3912 | 1163351.9346 | 2509716.6764 | 1163355.6396 | 2509721.8598 | 1163360.4398
57 | 2509683.3255 | 1163315.2833 | 2509669.8608 | 1163329.3167
58 | 2509721.8598 | 1163360.4398 | 2509742.2529 | 1163379.325 | 2509770.3666 | 1163400.6853
59 | 2509652.2088 | 1163351.2856 | 2509658.3139 | 1163346.9566 | 2509659.6865 | 1163339.9206 | 2509669.8608 | 1163329.3167
60 | 2509684.1627 | 1163249.2528 | 2509677.3787 | 1163258.1603 | 2509668.2196 | 1163267.7829
61 | 2509684.1627 | 1163249.2528 | 2509685.729 | 1163243.3702 | 2509687.2415 | 1163223.2241 | 2509684.788 | 1163219.3847
62 | 2509682.0552 | 1163215.1082 | 2509684.788 | 1163219.3847
63 | 2509669.3181 | 1163195.1896 | 2509676.0542 | 1163205.7236
64 | 2509682.0552 | 1163215.1082 | 2509676.0542 | 1163205.7236
65 | 2509669.3181 | 1163195.1896 | 2509669.1758 | 1163194.9671
66 | 2509697.8275 | 1163204.2644 | 2509682.0552 | 1163215.1082
67 | 2509660.2121 | 1163180.9494 | 2509669.1758 | 1163194.9671
68 | 2509634.6694 | 1163592.7993 | 2509641.1113 | 1163585.5195
69 | 2509623.8345 | 1163605.0435 | 2509634.6694 | 1163592.7993
70 | 2509623.8345 | 1163605.0435 | 2509648.6412 | 1163632.0866
71 | 2509623.8345 | 1163605.0435 | 2509616.5369 | 1163613.2489
72 | 2509663.9199 | 1163623.1401 | 2509648.6412 | 1163632.0866
73 | 2509648.6412 | 1163632.0866 | 2509650.6819 | 1163634.3128 | 2509655.3508 | 1163640.2598
74 | 2509616.5369 | 1163613.2489 | 2509609.7446 | 1163620.8862
75 | 2509661.4994 | 1163648.0917 | 2509655.3508 | 1163640.2598
76 | 2509661.4994 | 1163648.0917 | 2509666.4867 | 1163643.525 | 2509676.6526 | 1163639.9699 | 2509680.9368 | 1163640.7018
77 | 2509661.4994 | 1163648.0917 | 2509671.6334 | 1163661.0016
78 | 2509686.4265 | 1163678.6086 | 2509681.01 | 1163672.9466 | 2509671.6334 | 1163661.0016
79 | 2509682.1034 | 1163640.9011 | 2509680.9368 | 1163640.7018
80 | 2509693.278 | 1163639.0637 | 2509690.7078 | 1163642.371 | 2509682.1034 | 1163640.9011

## bus_geodata
| x | y | coords
0 | 2509812.8445 | 1163411.685
1 | 2509801.9427 | 1163423.3325
2 | 2509662.7359 | 1163399.6766
3 | 2509636.8862 | 1163414.131
4 | 2509666.3971 | 1163397.3879
5 | 2509625.0386 | 1163422.5367
6 | 2509643.3374 | 1163439.0072
7 | 2509616.2043 | 1163428.8063
8 | 2509653.0049 | 1163447.7089
9 | 2509608.1578 | 1163434.5168
10 | 2509623.9011 | 1163281.3702
11 | 2509636.2331 | 1163264.4388
12 | 2509644.865 | 1163252.5906
13 | 2509616.2048 | 1163249.0531
14 | 2509649.2539 | 1163260.2052
15 | 2509602.5404 | 1163269.6046
16 | 2509596.7582 | 1163221.4291
17 | 2509617.9864 | 1163203.5542
18 | 2509597.1272 | 1163165.5785
19 | 2509604.047 | 1163215.2917
20 | 2509659.1273 | 1163277.3354
21 | 2509586.708 | 1163207.6979
22 | 2509594.1959 | 1163444.4254
23 | 2509605.609 | 1163459.0226
24 | 2509580.8479 | 1163454.4434
25 | 2509615.8683 | 1163454.572
26 | 2509567.4805 | 1163471.7666
27 | 2509581.6303 | 1163490.8147
28 | 2509593.2899 | 1163506.5106
29 | 2509597.6241 | 1163512.3451
30 | 2509615.5781 | 1163532.8819
31 | 2509627.5902 | 1163543.116
32 | 2509605.7609 | 1163557.8349
33 | 2509643.1416 | 1163556.359
34 | 2509680.6019 | 1163472.5462
35 | 2509677.9318 | 1163470.1431
36 | 2509670.2209 | 1163463.2033
37 | 2509713.767 | 1163502.3947
38 | 2509728.3869 | 1163513.9528
39 | 2509728.0604 | 1163485.7666
40 | 2509686.1996 | 1163534.249
41 | 2509732.3977 | 1163517.1235
42 | 2509763.4343 | 1163446.0874
43 | 2509678.2334 | 1163543.4541
44 | 2509663.8985 | 1163434.9705
45 | 2509752.1437 | 1163494.4685
46 | 2509791.937 | 1163416.1674
47 | 2509656.6992 | 1163567.9041
48 | 2509694.8861 | 1163560.875
49 | 2509708.7483 | 1163346.6982
50 | 2509713.3912 | 1163351.9346
51 | 2509683.3255 | 1163315.2833
52 | 2509721.8598 | 1163360.4398
53 | 2509669.8608 | 1163329.3167
54 | 2509770.3666 | 1163400.6853
55 | 2509652.2088 | 1163351.2856
56 | 2509668.2196 | 1163267.7829
57 | 2509684.1627 | 1163249.2528
58 | 2509626.1836 | 1163186.9916
59 | 2509684.788 | 1163219.3847
60 | 2509676.0542 | 1163205.7236
61 | 2509669.3181 | 1163195.1896
62 | 2509682.0552 | 1163215.1082
63 | 2509669.1758 | 1163194.9671
64 | 2509697.8274 | 1163204.2644
65 | 2509660.2121 | 1163180.9494
66 | 2509644.6228 | 1163557.6203
67 | 2509641.1113 | 1163585.5195
68 | 2509600.0468 | 1163576.1595
69 | 2509634.6694 | 1163592.7993
70 | 2509623.8345 | 1163605.0435
71 | 2509648.6412 | 1163632.0866
72 | 2509616.5369 | 1163613.2489
73 | 2509663.9199 | 1163623.1401
74 | 2509655.3508 | 1163640.2598
75 | 2509609.7446 | 1163620.8862
76 | 2509661.4994 | 1163648.0917
77 | 2509686.4265 | 1163678.6086
78 | 2509671.6334 | 1163661.0016
79 | 2509680.9368 | 1163640.7018
80 | 2509682.1034 | 1163640.9011
81 | 2509693.278 | 1163639.0637
82 | 2509653.0049 | 1163447.7089

## line_std_types
| c_nf_per_km | r_ohm_per_km | x_ohm_per_km | max_i_ka | type | q_mm2 | alpha | voltage_rating
NAYY 4x50 SE | 210 | 0.642 | 0.083 | 0.142 | cs | 50 | 0.00403 | LV
NAYY 4x120 SE | 264 | 0.225 | 0.08 | 0.242 | cs | 120 | 0.00403 | LV
NAYY 4x150 SE | 261 | 0.208 | 0.08 | 0.27 | cs | 150 | 0.00403 | LV
NA2XS2Y 1x95 RM/25 12/20 kV | 216 | 0.313 | 0.132 | 0.252 | cs | 95 | 0.00403 | MV
NA2XS2Y 1x185 RM/25 12/20 kV | 273 | 0.161 | 0.117 | 0.362 | cs | 185 | 0.00403 | MV
NA2XS2Y 1x240 RM/25 12/20 kV | 304 | 0.122 | 0.112 | 0.421 | cs | 240 | 0.00403 | MV
NA2XS2Y 1x95 RM/25 6/10 kV | 315 | 0.313 | 0.123 | 0.249 | cs | 95 | 0.00403 | MV
NA2XS2Y 1x185 RM/25 6/10 kV | 406 | 0.161 | 0.11 | 0.358 | cs | 185 | 0.00403 | MV
NA2XS2Y 1x240 RM/25 6/10 kV | 456 | 0.122 | 0.105 | 0.416 | cs | 240 | 0.00403 | MV
NA2XS2Y 1x150 RM/25 12/20 kV | 250 | 0.206 | 0.116 | 0.319 | cs | 150 | 0.00403 | MV
NA2XS2Y 1x120 RM/25 12/20 kV | 230 | 0.253 | 0.119 | 0.283 | cs | 120 | 0.00403 | MV
NA2XS2Y 1x70 RM/25 12/20 kV | 190 | 0.443 | 0.132 | 0.22 | cs | 70 | 0.00403 | MV
NA2XS2Y 1x150 RM/25 6/10 kV | 360 | 0.206 | 0.11 | 0.315 | cs | 150 | 0.00403 | MV
NA2XS2Y 1x120 RM/25 6/10 kV | 340 | 0.253 | 0.113 | 0.28 | cs | 120 | 0.00403 | MV
NA2XS2Y 1x70 RM/25 6/10 kV | 280 | 0.443 | 0.123 | 0.217 | cs | 70 | 0.00403 | MV
N2XS(FL)2Y 1x120 RM/35 64/110 kV | 112 | 0.153 | 0.166 | 0.366 | cs | 120 | 0.00393 | HV
N2XS(FL)2Y 1x185 RM/35 64/110 kV | 125 | 0.099 | 0.156 | 0.457 | cs | 185 | 0.00393 | HV
N2XS(FL)2Y 1x240 RM/35 64/110 kV | 135 | 0.075 | 0.149 | 0.526 | cs | 240 | 0.00393 | HV
N2XS(FL)2Y 1x300 RM/35 64/110 kV | 144 | 0.06 | 0.144 | 0.588 | cs | 300 | 0.00393 | HV
15-AL1/3-ST1A 0.4 | 11 | 1.8769 | 0.35 | 0.105 | ol | 16 | 0.00403 | LV
24-AL1/4-ST1A 0.4 | 11.25 | 1.2012 | 0.335 | 0.14 | ol | 24 | 0.00403 | LV
48-AL1/8-ST1A 0.4 | 12.2 | 0.5939 | 0.3 | 0.21 | ol | 48 | 0.00403 | LV
94-AL1/15-ST1A 0.4 | 13.2 | 0.306 | 0.29 | 0.35 | ol | 94 | 0.00403 | LV
34-AL1/6-ST1A 10.0 | 9.7 | 0.8342 | 0.36 | 0.17 | ol | 34 | 0.00403 | MV
48-AL1/8-ST1A 10.0 | 10.1 | 0.5939 | 0.35 | 0.21 | ol | 48 | 0.00403 | MV
70-AL1/11-ST1A 10.0 | 10.4 | 0.4132 | 0.339 | 0.29 | ol | 70 | 0.00403 | MV
94-AL1/15-ST1A 10.0 | 10.75 | 0.306 | 0.33 | 0.35 | ol | 94 | 0.00403 | MV
122-AL1/20-ST1A 10.0 | 11.1 | 0.2376 | 0.323 | 0.41 | ol | 122 | 0.00403 | MV
149-AL1/24-ST1A 10.0 | 11.25 | 0.194 | 0.315 | 0.47 | ol | 149 | 0.00403 | MV
34-AL1/6-ST1A 20.0 | 9.15 | 0.8342 | 0.382 | 0.17 | ol | 34 | 0.00403 | MV
48-AL1/8-ST1A 20.0 | 9.5 | 0.5939 | 0.372 | 0.21 | ol | 48 | 0.00403 | MV
70-AL1/11-ST1A 20.0 | 9.7 | 0.4132 | 0.36 | 0.29 | ol | 70 | 0.00403 | MV
94-AL1/15-ST1A 20.0 | 10 | 0.306 | 0.35 | 0.35 | ol | 94 | 0.00403 | MV
122-AL1/20-ST1A 20.0 | 10.3 | 0.2376 | 0.344 | 0.41 | ol | 122 | 0.00403 | MV
149-AL1/24-ST1A 20.0 | 10.5 | 0.194 | 0.337 | 0.47 | ol | 149 | 0.00403 | MV
184-AL1/30-ST1A 20.0 | 10.75 | 0.1571 | 0.33 | 0.535 | ol | 184 | 0.00403 | MV
243-AL1/39-ST1A 20.0 | 11 | 0.1188 | 0.32 | 0.645 | ol | 243 | 0.00403 | MV
48-AL1/8-ST1A 110.0 | 8 | 0.5939 | 0.46 | 0.21 | ol | 48 | 0.00403 | HV
70-AL1/11-ST1A 110.0 | 8.4 | 0.4132 | 0.45 | 0.29 | ol | 70 | 0.00403 | HV
94-AL1/15-ST1A 110.0 | 8.65 | 0.306 | 0.44 | 0.35 | ol | 94 | 0.00403 | HV
122-AL1/20-ST1A 110.0 | 8.5 | 0.2376 | 0.43 | 0.41 | ol | 122 | 0.00403 | HV
149-AL1/24-ST1A 110.0 | 8.75 | 0.194 | 0.41 | 0.47 | ol | 149 | 0.00403 | HV
184-AL1/30-ST1A 110.0 | 8.8 | 0.1571 | 0.4 | 0.535 | ol | 184 | 0.00403 | HV
243-AL1/39-ST1A 110.0 | 9 | 0.1188 | 0.39 | 0.645 | ol | 243 | 0.00403 | HV
305-AL1/39-ST1A 110.0 | 9.2 | 0.0949 | 0.38 | 0.74 | ol | 305 | 0.00403 | HV
490-AL1/64-ST1A 110.0 | 9.75 | 0.059 | 0.37 | 0.96 | ol | 490 | 0.00403 | HV
679-AL1/86-ST1A 110.0 | 9.95 | 0.042 | 0.36 | 1.15 | ol | 679 | 0.00403 | HV
490-AL1/64-ST1A 220.0 | 10 | 0.059 | 0.285 | 0.96 | ol | 490 | 0.00403 | HV
679-AL1/86-ST1A 220.0 | 11.7 | 0.042 | 0.275 | 1.15 | ol | 679 | 0.00403 | HV
490-AL1/64-ST1A 380.0 | 11 | 0.059 | 0.253 | 0.96 | ol | 490 | 0.00403 | HV
679-AL1/86-ST1A 380.0 | 14.6 | 0.042 | 0.25 | 1.15 | ol | 679 | 0.00403 | HV

## trafo_std_types
| i0_percent | pfe_kw | vkr_percent | sn_mva | vn_lv_kv | vn_hv_kv | vk_percent | shift_degree | vector_group | tap_side | tap_neutral | tap_min | tap_max | tap_step_degree | tap_step_percent | tap_phase_shifter
160 MVA 380/110 kV | 0.06 | 60 | 0.25 | 160 | 110 | 380 | 12.2 | 0 | Yy0 | hv | 0 | -9 | 9 | 0 | 1.5 | FALSE
100 MVA 220/110 kV | 0.06 | 55 | 0.26 | 100 | 110 | 220 | 12 | 0 | Yy0 | hv | 0 | -9 | 9 | 0 | 1.5 | FALSE
63 MVA 110/20 kV | 0.04 | 22 | 0.32 | 63 | 20 | 110 | 18 | 150 | YNd5 | hv | 0 | -9 | 9 | 0 | 1.5 | FALSE
40 MVA 110/20 kV | 0.05 | 18 | 0.34 | 40 | 20 | 110 | 16.2 | 150 | YNd5 | hv | 0 | -9 | 9 | 0 | 1.5 | FALSE
25 MVA 110/20 kV | 0.07 | 14 | 0.41 | 25 | 20 | 110 | 12 | 150 | YNd5 | hv | 0 | -9 | 9 | 0 | 1.5 | FALSE
63 MVA 110/10 kV | 0.04 | 22 | 0.32 | 63 | 10 | 110 | 18 | 150 | YNd5 | hv | 0 | -9 | 9 | 0 | 1.5 | FALSE
40 MVA 110/10 kV | 0.05 | 18 | 0.34 | 40 | 10 | 110 | 16.2 | 150 | YNd5 | hv | 0 | -9 | 9 | 0 | 1.5 | FALSE
25 MVA 110/10 kV | 0.07 | 14 | 0.41 | 25 | 10 | 110 | 12 | 150 | YNd5 | hv | 0 | -9 | 9 | 0 | 1.5 | FALSE
0.25 MVA 20/0.4 kV | 0.32 | 0.8 | 1.44 | 0.25 | 0.4 | 20 | 6 | 150 | Yzn5 | hv | 0 | -2 | 2 | 0 | 2.5 | FALSE
0.4 MVA 20/0.4 kV | 0.3375 | 1.35 | 1.425 | 0.4 | 0.4 | 20 | 6 | 150 | Dyn5 | hv | 0 | -2 | 2 | 0 | 2.5 | FALSE
0.63 MVA 20/0.4 kV | 0.2619 | 1.65 | 1.206 | 0.63 | 0.4 | 20 | 6 | 150 | Dyn5 | hv | 0 | -2 | 2 | 0 | 2.5 | FALSE
0.25 MVA 10/0.4 kV | 0.24 | 0.6 | 1.2 | 0.25 | 0.4 | 10 | 4 | 150 | Dyn5 | hv | 0 | -2 | 2 | 0 | 2.5 | FALSE
0.4 MVA 10/0.4 kV | 0.2375 | 0.95 | 1.325 | 0.4 | 0.4 | 10 | 4 | 150 | Dyn5 | hv | 0 | -2 | 2 | 0 | 2.5 | FALSE
0.63 MVA 10/0.4 kV | 0.1873 | 1.18 | 1.0794 | 0.63 | 0.4 | 10 | 4 | 150 | Dyn5 | hv | 0 | -2 | 2 | 0 | 2.5 | FALSE

## trafo3w_std_types
| sn_hv_mva | sn_mv_mva | sn_lv_mva | vn_hv_kv | vn_mv_kv | vn_lv_kv | vk_hv_percent | vk_mv_percent | vk_lv_percent | vkr_hv_percent | vkr_mv_percent | vkr_lv_percent | pfe_kw | i0_percent | shift_mv_degree | shift_lv_degree | vector_group | tap_side | tap_neutral | tap_min | tap_max | tap_step_percent
63/25/38 MVA 110/20/10 kV | 63 | 25 | 38 | 110 | 20 | 10 | 10.4 | 10.4 | 10.4 | 0.28 | 0.32 | 0.35 | 35 | 0.89 | 0 | 0 | YN0yn0yn0 | hv | 0 | -10 | 10 | 1.2
63/25/38 MVA 110/10/10 kV | 63 | 25 | 38 | 110 | 10 | 10 | 10.4 | 10.4 | 10.4 | 0.28 | 0.32 | 0.35 | 35 | 0.89 | 0 | 0 | YN0yn0yn0 | hv | 0 | -10 | 10 | 1.2

## fuse_std_types
| fuse_type | i_rated_a | t_avg | t_min | t_total | x_avg | x_min | x_total
HV 100A | HV 100A | 100 | 0 | [10.0, 3.64, 0.854, 0.281, 0.1, 0.0531, 0.022, 0.01] | [10.0, 4.267, 1.21, 0.403, 0.1, 0.058, 0.022, 0.01] | 0 | [300.0, 350.0, 450.0, 550.0, 700.0, 850.0, 1200.0, 1752.0] | [600.0, 700.0, 900.0, 1150.0, 1665.0, 2000.0, 3000.0, 4313.0]
HV 10A | HV 10A | 10 | 0 | [10.0, 1675.0, 0.344, 0.156, 0.1, 0.0417, 0.0171, 0.01] | [10.0, 1.3, 0.3, 0.155, 0.1, 0.0555, 0.023, 0.01] | 0 | [30.0, 32.0, 35.0, 37.0, 39.0, 50.0, 70.0, 88.0] | [60.0, 70.0, 80.0, 87.0, 94.0, 110.0, 150.0, 216.0]
HV 125A | HV 125A | 125 | 0 | [10.0, 1.82, 0.344, 0.1, 0.0467, 0.0269, 0.01] | [10.0, 2.478, 0.426, 0.1, 0.0427, 0.0211, 0.01] | 0 | [375.0, 500.0, 700.0, 925.0, 1200.0, 1500.0, 2341.0] | [750.0, 1000.0, 1500.0, 2200.0, 3000.0, 4000.0, 5765.0]
HV 160A | HV 160A | 160 | 0 | [10.0, 4.15, 1.03, 0.198, 0.1, 0.051, 0.0172, 0.01] | [10.0, 2.3, 0.734, 0.274, 0.1, 0.046, 0.0177, 0.01] | 0 | [480.0, 550.0, 700.0, 1000.0, 1260.0, 1600.0, 2500.0, 3227.0] | [960.0, 1300.0, 1700.0, 2200.0, 2996.0, 4000.0, 6000.0, 7946.0]
HV 16A | HV 16A | 16 | 0 | [10.0, 0.352, 0.164, 0.1, 0.0649, 0.0342, 0.01] | [10.0, 2.34, 0.722, 0.181, 0.1, 0.055, 0.0296, 0.01] | 0 | [48.0, 60.0, 65.0, 71.0, 80.0, 100.0, 162.0] | [96.0, 110.0, 125.0, 150.0, 168.0, 200.0, 250.0, 398.0]
HV 200A | HV 200A | 200 | 0 | [10.0, 4.267, 1.21, 0.403, 0.1, 0.058, 0.022, 0.01] | [10.0, 3.73, 1.654, 0.328, 0.1, 0.0531, 0.019, 0.01] | 0 | [600.0, 700.0, 900.0, 1150.0, 1665.0, 2000.0, 3000.0, 4313.0] | [1200.0, 1500.0, 1800.0, 2700.0, 3960.0, 5000.0, 7500.0, 10620.0]
HV 20A | HV 20A | 20 | 0 | [10.0, 1.3, 0.3, 0.155, 0.1, 0.0555, 0.023, 0.01] | [10.0, 1.3, 0.161, 0.1, 0.0611, 0.0399, 0.0141, 0.01] | 0 | [60.0, 70.0, 80.0, 87.0, 94.0, 110.0, 150.0, 216.0] | [120.0, 150.0, 200.0, 223.0, 260.0, 300.0, 450.0, 532.0]
HV 25A | HV 25A | 25 | 0 | [10.0, 2.512, 0.833, 0.299, 0.1, 0.0372, 0.0223, 0.01] | [10.0, 3.125, 0.597, 0.198, 0.1, 0.0378, 0.022, 0.01] | 0 | [75.0, 82.0, 90.0, 100.0, 124.0, 170.0, 200.0, 289.0] | [150.0, 170.0, 210.0, 250.0, 294.0, 400.0, 500.0, 711.0]
HV 31.5A | HV 31.5A | 31.5 | 0 | [10.0, 2.34, 0.722, 0.181, 0.1, 0.055, 0.0296, 0.01] | [10.0, 2.84, 0.368, 0.164, 0.1, 0.0621, 0.0378, 0.0195, 0.01] | 0 | [95.0, 110.0, 125.0, 150.0, 165.0, 200.0, 250.0, 390.0] | [189.0, 220.0, 300.0, 350.0, 393.0, 450.0, 530.0, 700.0, 960.0]
HV 40A | HV 40A | 40 | 0 | [10.0, 1.3, 0.161, 0.1, 0.0611, 0.0399, 0.0141, 0.01] | [10.0, 2.05, 0.369, 0.198, 0.1, 0.051, 0.0298, 0.01] | 0 | [120.0, 150.0, 200.0, 223.0, 260.0, 300.0, 450.0, 532.0] | [240.0, 300.0, 400.0, 450.0, 530.0, 650.0, 800.0, 1311.0]
HV 50A | HV 50A | 50 | 0 | [10.0, 3.215, 0.597, 0.198, 0.1, 0.0378, 0.022, 0.01] | [10.0, 3.64, 0.854, 0.281, 0.1, 0.0531, 0.022, 0.01] | 0 | [150.0, 170.0, 210.0, 250.0, 294.0, 400.0, 500.0, 711.0] | [300.0, 350.0, 450.0, 550.0, 700.0, 850.0, 1200.0, 1752.0]
HV 6.3A | HV 6.3A | 6.3 | 0 | [10.0, 1.39, 0.344, 0.168, 0.1, 0.056, 0.0263, 0.01] | [10.0, 1.711, 0.516, 0.198, 0.1, 0.0634, 0.0303, 0.01] | 0 | [19.0, 19.5, 20.4, 20.8, 22.0, 25.0, 32.0, 48.0] | [38.0, 40.0, 43.0, 48.0, 53.0, 60.0, 75.0, 118.0]
HV 63A | HV 63A | 63 | 0 | [10.0, 2.84, 0.368, 0.164, 0.1, 0.0621, 0.0378, 0.0195, 0.01] | [10.0, 1.82, 0.344, 0.1, 0.0467, 0.0269, 0.01] | 0 | [189.0, 220.0, 300.0, 350.0, 393.0, 450.0, 530.0, 700.0, 961.0] | [378.0, 500.0, 700.0, 934.0, 1200.0, 1500.0, 2366.0]
HV 80A | HV 80A | 80 | 0 | [10.0, 2.05, 0.369, 0.198, 0.1, 0.051, 0.0298, 0.01] | [10.0, 4.15, 1.03, 0.198, 0.1, 0.051, 0.0172, 0.01] | 0 | [240.0, 300.0, 400.0, 450.0, 530.0, 650.0, 800.0, 1311.0] | [480.0, 550.0, 700.0, 1000.0, 1260.0, 1600.0, 2500.0, 3227.0]
Siemens NH-1-100 | Siemens NH-1-100 | 100 | [5400.0, 2000.0, 400.0, 20.0, 1.0, 0.2, 0.012, 0.004] | 0 | 0 | [150.0, 190.0, 250.0, 430.0, 900.0, 1250.0, 2700.0, 3600.0] | 0 | 0
Siemens NH-1-125 | Siemens NH-1-125 | 125 | [4800.0, 120.0, 7.0, 0.1, 0.004] | 0 | 0 | [180.0, 400.0, 740.0, 2000.0, 4250.0] | 0 | 0
Siemens NH-1-16 | Siemens NH-1-16 | 16 | [4000.0, 400.0, 2.0, 0.1, 0.04, 0.01] | 0 | 0 | [26.0, 35.0, 75.0, 150.0, 200.0, 300.0] | 0 | 0
Siemens NH-1-160 | Siemens NH-1-160 | 160 | [4800.0, 120.0, 7.0, 0.1, 0.004] | 0 | 0 | [210.0, 500.0, 900.0, 2300.0, 5000.0] | 0 | 0
Siemens NH-1-25 | Siemens NH-1-25 | 25 | [4000.0, 1000.0, 10.0, 0.2, 0.02, 0.01] | 0 | 0 | [40.0, 50.0, 100.0, 210.0, 400.0, 500.0] | 0 | 0
Siemens NH-1-50 | Siemens NH-1-50 | 50 | [4000.0, 40.0, 4.0, 1.0, 0.02, 0.01] | 0 | 0 | [86.0, 200.0, 300.0, 400.0, 1000.0, 1280.0] | 0 | 0
Siemens NH-1-63 | Siemens NH-1-63 | 63 | [4000.0, 100.0, 10.0, 2.0, 0.04, 0.01] | 0 | 0 | [100.0, 200.0, 300.0, 400.0, 1000.0, 1500.0] | 0 | 0
Siemens NH-1-80 | Siemens NH-1-80 | 80 | [4800.0, 120.0, 7.0, 0.1, 0.01] | 0 | 0 | [150.58, 250.0, 450.0, 1150.0, 2470.0] | 0 | 0
Siemens NH-2-1000 | Siemens NH-2-1000 | 1000 | [4800.0, 120.0, 7.0, 0.1, 0.004] | 0 | 0 | [1900.0, 3500.0, 8400.0, 24000.0, 52000.0] | 0 | 0
Siemens NH-2-200 | Siemens NH-2-200 | 200 | [4800.0, 120.0, 7.0, 0.1, 0.004] | 0 | 0 | [280.0, 650.0, 1200.0, 3000.0, 7000.0] | 0 | 0
Siemens NH-2-224 | Siemens NH-2-224 | 224 | [4800.0, 120.0, 7.0, 0.2, 0.04, 0.004] | 0 | 0 | [400.0, 750.0, 1453.0, 3025.0, 4315.0, 7600.0] | 0 | 0
Siemens NH-2-250 | Siemens NH-2-250 | 250 | [4800.0, 120.0, 7.0, 0.1, 0.004] | 0 | 0 | [450.0, 800.0, 1650.0, 4000.0, 8500.0] | 0 | 0
Siemens NH-2-315 | Siemens NH-2-315 | 315 | [4800.0, 120.0, 7.0, 0.1, 0.004] | 0 | 0 | [550.0, 920.0, 1900.0, 5000.0, 11000.0] | 0 | 0
Siemens NH-2-355 | Siemens NH-2-355 | 355 | [4800.0, 120.0, 6.0, 0.1, 0.004] | 0 | 0 | [650.0, 1116.27, 2350.0, 5840.0, 12790.0] | 0 | 0
Siemens NH-2-400 | Siemens NH-2-400 | 400 | [4800.0, 120.0, 7.0, 0.1, 0.004] | 0 | 0 | [720.0, 1350.0, 2800.0, 6500.0, 15000.0] | 0 | 0
Siemens NH-2-425 | Siemens NH-2-425 | 425 | [4800.0, 120.0, 7.0, 0.1, 0.004] | 0 | 0 | [850.0, 1500.0, 3050.0, 7500.0, 16500.0] | 0 | 0
Siemens NH-2-630 | Siemens NH-2-630 | 630 | [4800.0, 120.0, 7.0, 0.1, 0.004] | 0 | 0 | [1200.0, 2000.0, 4800.0, 12000.0, 26000.0] | 0 | 0

## dtypes
| element | column | dtype
0 | bus | name | object
1 | bus | vn_kv | float64
2 | bus | type | object
3 | bus | zone | object
4 | bus | in_service | bool
5 | load | name | object
6 | load | bus | uint32
7 | load | p_mw | float64
8 | load | q_mvar | float64
9 | load | const_z_percent | float64
10 | load | const_i_percent | float64
11 | load | sn_mva | float64
12 | load | scaling | float64
13 | load | in_service | bool
14 | load | type | object
15 | ext_grid | name | object
16 | ext_grid | bus | uint32
17 | ext_grid | vm_pu | float64
18 | ext_grid | va_degree | float64
19 | ext_grid | slack_weight | float64
20 | ext_grid | in_service | bool
21 | line | name | object
22 | line | std_type | object
23 | line | from_bus | uint32
24 | line | to_bus | uint32
25 | line | length_km | float64
26 | line | r_ohm_per_km | float64
27 | line | x_ohm_per_km | float64
28 | line | c_nf_per_km | float64
29 | line | g_us_per_km | float64
30 | line | max_i_ka | float64
31 | line | df | float64
32 | line | parallel | uint32
33 | line | type | object
34 | line | in_service | bool
35 | trafo | name | object
36 | trafo | std_type | object
37 | trafo | hv_bus | uint32
38 | trafo | lv_bus | uint32
39 | trafo | sn_mva | float64
40 | trafo | vn_hv_kv | float64
41 | trafo | vn_lv_kv | float64
42 | trafo | vk_percent | float64
43 | trafo | vkr_percent | float64
44 | trafo | pfe_kw | float64
45 | trafo | i0_percent | float64
46 | trafo | shift_degree | float64
47 | trafo | tap_side | object
48 | trafo | tap_neutral | int32
49 | trafo | tap_min | int32
50 | trafo | tap_max | int32
51 | trafo | tap_step_percent | float64
52 | trafo | tap_step_degree | float64
53 | trafo | tap_pos | int32
54 | trafo | tap_phase_shifter | bool
55 | trafo | parallel | uint32
56 | trafo | df | float64
57 | trafo | in_service | bool
58 | line_geodata | coords | object
59 | bus_geodata | x | float64
60 | bus_geodata | y | float64
61 | bus_geodata | coords | object

## parameters
| version | format_version | converged | OPF_converged | name | f_hz | sn_mva
0 | 2.14.6 | 2.14.0 | FALSE | FALSE |  | 50 | 1