## bus
| name | vn_kv | type | zone | in_service
0 | bus_LV_5872-15_0_3_node_0 | 0.4 | n |  | TRUE
1 | bus_LV_5872-15_0_3_node_1 | 0.4 | n |  | TRUE
2 | bus_LV_5872-15_0_3_node_2 | 0.4 | n |  | TRUE
3 | bus_LV_5872-15_0_3_node_3 | 0.4 | n |  | TRUE
4 | bus_LV_5872-15_0_3_node_4 | 0.4 | n |  | TRUE
5 | bus_LV_5872-15_0_3_node_21 | 0.4 | n |  | TRUE
6 | bus_LV_5872-15_0_3_node_22 | 0.4 | n |  | TRUE
7 | bus_LV_5872-15_0_3_node_19 | 0.4 | n |  | TRUE
8 | bus_LV_5872-15_0_3_node_10 | 0.4 | n |  | TRUE
9 | bus_LV_5872-15_0_3_node_15 | 0.4 | n |  | TRUE
10 | bus_LV_5872-15_0_3_node_23 | 0.4 | n |  | TRUE
11 | bus_LV_5872-15_0_3_node_11 | 0.4 | n |  | TRUE
12 | bus_LV_5872-15_0_3_node_8 | 0.4 | n |  | TRUE
13 | bus_LV_5872-15_0_3_node_5 | 0.4 | n |  | TRUE
14 | bus_LV_5872-15_0_3_node_6 | 0.4 | n |  | TRUE
15 | bus_LV_5872-15_0_3_node_7 | 0.4 | n |  | TRUE
16 | bus_LV_5872-15_0_3_node_71 | 0.4 | n |  | TRUE
17 | bus_LV_5872-15_0_3_node_67 | 0.4 | n |  | TRUE
18 | bus_LV_5872-15_0_3_node_9 | 0.4 | n |  | TRUE
19 | bus_LV_5872-15_0_3_node_26 | 0.4 | n |  | TRUE
20 | bus_LV_5872-15_0_3_node_12 | 0.4 | n |  | TRUE
21 | bus_LV_5872-15_0_3_node_17 | 0.4 | n |  | TRUE
22 | bus_LV_5872-15_0_3_node_18 | 0.4 | n |  | TRUE
23 | bus_LV_5872-15_0_3_node_13 | 0.4 | n |  | TRUE
24 | bus_LV_5872-15_0_3_node_14 | 0.4 | n |  | TRUE
25 | bus_LV_5872-15_0_3_node_16 | 0.4 | n |  | TRUE
26 | bus_LV_5872-15_0_3_node_24 | 0.4 | n |  | TRUE
27 | bus_LV_5872-15_0_3_node_20 | 0.4 | n |  | TRUE
28 | bus_LV_5872-15_0_3_node_48 | 0.4 | n |  | TRUE
29 | bus_LV_5872-15_0_3_node_49 | 0.4 | n |  | TRUE
30 | bus_LV_5872-15_0_3_node_32 | 0.4 | n |  | TRUE
31 | bus_LV_5872-15_0_3_node_25 | 0.4 | n |  | TRUE
32 | bus_LV_5872-15_0_3_node_44 | 0.4 | n |  | TRUE
33 | bus_LV_5872-15_0_3_node_68 | 0.4 | n |  | TRUE
34 | bus_LV_5872-15_0_3_node_66 | 0.4 | n |  | TRUE
35 | bus_LV_5872-15_0_3_node_47 | 0.4 | n |  | TRUE
36 | bus_LV_5872-15_0_3_node_42 | 0.4 | n |  | TRUE
37 | bus_LV_5872-15_0_3_node_69 | 0.4 | n |  | TRUE
38 | bus_LV_5872-15_0_3_node_27 | 0.4 | n |  | TRUE
39 | bus_LV_5872-15_0_3_node_28 | 0.4 | n |  | TRUE
40 | bus_LV_5872-15_0_3_node_29 | 0.4 | n |  | TRUE
41 | bus_LV_5872-15_0_3_node_30 | 0.4 | n |  | TRUE
42 | bus_LV_5872-15_0_3_node_31 | 0.4 | n |  | TRUE
43 | bus_LV_5872-15_0_3_node_43 | 0.4 | n |  | TRUE
44 | bus_LV_5872-15_0_3_node_40 | 0.4 | n |  | TRUE
45 | bus_LV_5872-15_0_3_node_41 | 0.4 | n |  | TRUE
46 | bus_LV_5872-15_0_3_node_33 | 0.4 | n |  | TRUE
47 | bus_LV_5872-15_0_3_node_34 | 0.4 | n |  | TRUE
48 | bus_LV_5872-15_0_3_node_35 | 0.4 | n |  | TRUE
49 | bus_LV_5872-15_0_3_node_36 | 0.4 | n |  | TRUE
50 | bus_LV_5872-15_0_3_node_37 | 0.4 | n |  | TRUE
51 | bus_LV_5872-15_0_3_node_38 | 0.4 | n |  | TRUE
52 | bus_LV_5872-15_0_3_node_39 | 0.4 | n |  | TRUE
53 | bus_LV_5872-15_0_3_node_62 | 0.4 | n |  | TRUE
54 | bus_LV_5872-15_0_3_node_59 | 0.4 | n |  | TRUE
55 | bus_LV_5872-15_0_3_node_64 | 0.4 | n |  | TRUE
56 | bus_LV_5872-15_0_3_node_58 | 0.4 | n |  | TRUE
57 | bus_LV_5872-15_0_3_node_63 | 0.4 | n |  | TRUE
58 | bus_LV_5872-15_0_3_node_60 | 0.4 | n |  | TRUE
59 | bus_LV_5872-15_0_3_node_65 | 0.4 | n |  | TRUE
60 | bus_LV_5872-15_0_3_node_57 | 0.4 | n |  | TRUE
61 | bus_LV_5872-15_0_3_node_45 | 0.4 | n |  | TRUE
62 | bus_LV_5872-15_0_3_node_46 | 0.4 | n |  | TRUE
63 | bus_LV_5872-15_0_3_node_51 | 0.4 | n |  | TRUE
64 | bus_LV_5872-15_0_3_node_55 | 0.4 | n |  | TRUE
65 | bus_LV_5872-15_0_3_node_54 | 0.4 | n |  | TRUE
66 | bus_LV_5872-15_0_3_node_50 | 0.4 | n |  | TRUE
67 | bus_LV_5872-15_0_3_node_61 | 0.4 | n |  | TRUE
68 | bus_LV_5872-15_0_3_node_72 | 0.4 | n |  | TRUE
69 | bus_LV_5872-15_0_3_node_52 | 0.4 | n |  | TRUE
70 | bus_LV_5872-15_0_3_node_53 | 0.4 | n |  | TRUE
71 | bus_LV_5872-15_0_3_node_56 | 0.4 | n |  | TRUE
72 | bus_LV_5872-15_0_3_node_75 | 0.4 | n |  | TRUE
73 | bus_LV_5872-15_0_3_node_73 | 0.4 | n |  | TRUE
74 | bus_LV_5872-15_0_3_node_70 | 0.4 | n |  | TRUE
75 | bus_LV_5872-15_0_3_node_74 | 0.4 | n |  | TRUE
76 | bus_MV_337_0_node_38 | 20 | n |  | TRUE

## load
| name | bus | p_mw | q_mvar | const_z_percent | const_i_percent | sn_mva | scaling | in_service | type
0 | LV_5872-15_0_3_load_0 | 0 | 0.0011008 | 0.00027589 | 0 | 0 |  | 1 | TRUE | wye
1 | LV_5872-15_0_3_load_1 | 1 | 0.0014337 | 0.00035932 | 0 | 0 |  | 1 | TRUE | wye
2 | LV_5872-15_0_3_load_2 | 2 | 0.0011188 | 0.00028039 | 0 | 0 |  | 1 | TRUE | wye
3 | LV_5872-15_0_3_load_3 | 3 | 0.00087087 | 0.00021826 | 0 | 0 |  | 1 | TRUE | wye
4 | LV_5872-15_0_3_load_4 | 4 | 0.00085467 | 0.0002142 | 0 | 0 |  | 1 | TRUE | wye
5 | LV_5872-15_0_3_load_21 | 5 | 0.0075273 | 0.0018865 | 0 | 0 |  | 1 | TRUE | wye
6 | LV_5872-15_0_3_load_22 | 6 | 0.0015074 | 0.0003778 | 0 | 0 |  | 1 | TRUE | wye
7 | LV_5872-15_0_3_load_19 | 7 | 0.0059968 | 0.0015029 | 0 | 0 |  | 1 | TRUE | wye
8 | LV_5872-15_0_3_load_10 | 8 | 0.0011232 | 0.00028149 | 0 | 0 |  | 1 | TRUE | wye
9 | LV_5872-15_0_3_load_15 | 9 | 0.0012381 | 0.00031029 | 0 | 0 |  | 1 | TRUE | wye
10 | LV_5872-15_0_3_load_23 | 10 | 0.0076095 | 0.0019071 | 0 | 0 |  | 1 | TRUE | wye
11 | LV_5872-15_0_3_load_11 | 11 | 0.0014872 | 0.00037272 | 0 | 0 |  | 1 | TRUE | wye
12 | LV_5872-15_0_3_load_8 | 12 | 0.0014096 | 0.00035327 | 0 | 0 |  | 1 | TRUE | wye
13 | LV_5872-15_0_3_load_5 | 13 | 0.0015456 | 0.00038737 | 0 | 0 |  | 1 | TRUE | wye
14 | LV_5872-15_0_3_load_6 | 14 | 0.0013021 | 0.00032634 | 0 | 0 |  | 1 | TRUE | wye
15 | LV_5872-15_0_3_load_71 | 16 | 0.0091145 | 0.0022843 | 0 | 0 |  | 1 | TRUE | wye
16 | LV_5872-15_0_3_load_67 | 17 | 0.0064559 | 0.001618 | 0 | 0 |  | 1 | TRUE | wye
17 | LV_5872-15_0_3_load_9 | 18 | 0.0015949 | 0.00039972 | 0 | 0 |  | 1 | TRUE | wye
18 | LV_5872-15_0_3_load_12 | 20 | 0.0011349 | 0.00028443 | 0 | 0 |  | 1 | TRUE | wye
19 | LV_5872-15_0_3_load_17 | 21 | 0.0065766 | 0.0016482 | 0 | 0 |  | 1 | TRUE | wye
20 | LV_5872-15_0_3_load_13 | 23 | 0.0013808 | 0.00034606 | 0 | 0 |  | 1 | TRUE | wye
21 | LV_5872-15_0_3_load_14 | 24 | 0.0013678 | 0.0003428 | 0 | 0 |  | 1 | TRUE | wye
22 | LV_5872-15_0_3_load_16 | 25 | 0.0016169 | 0.00040523 | 0 | 0 |  | 1 | TRUE | wye
23 | LV_5872-15_0_3_load_20 | 27 | 0.0063324 | 0.001587 | 0 | 0 |  | 1 | TRUE | wye
24 | LV_5872-15_0_3_load_49 | 29 | 0.0076412 | 0.0019151 | 0 | 0 |  | 1 | TRUE | wye
25 | LV_5872-15_0_3_load_32 | 30 | 0.0049112 | 0.0012309 | 0 | 0 |  | 1 | TRUE | wye
26 | LV_5872-15_0_3_load_68 | 33 | 0.0034445 | 0.00086326 | 0 | 0 |  | 1 | TRUE | wye
27 | LV_5872-15_0_3_load_66 | 34 | 0.0020864 | 0.0005229 | 0 | 0 |  | 1 | TRUE | wye
28 | LV_5872-15_0_3_load_42 | 36 | 0.0069133 | 0.0017326 | 0 | 0 |  | 1 | TRUE | wye
29 | LV_5872-15_0_3_load_69 | 37 | 0.00084955 | 0.00021292 | 0 | 0 |  | 1 | TRUE | wye
30 | LV_5872-15_0_3_load_27 | 38 | 0.0028335 | 0.00071015 | 0 | 0 |  | 1 | TRUE | wye
31 | LV_5872-15_0_3_load_28 | 39 | 0.0014103 | 0.00035344 | 0 | 0 |  | 1 | TRUE | wye
32 | LV_5872-15_0_3_load_30 | 41 | 0.0022965 | 0.00057555 | 0 | 0 |  | 1 | TRUE | wye
33 | LV_5872-15_0_3_load_43 | 43 | 0.0038327 | 0.00096057 | 0 | 0 |  | 1 | TRUE | wye
34 | LV_5872-15_0_3_load_40 | 44 | 0.0013553 | 0.00033966 | 0 | 0 |  | 1 | TRUE | wye
35 | LV_5872-15_0_3_load_41 | 45 | 0.0043387 | 0.0010874 | 0 | 0 |  | 1 | TRUE | wye
36 | LV_5872-15_0_3_load_33 | 46 | 0.00099745 | 0.00024998 | 0 | 0 |  | 1 | TRUE | wye
37 | LV_5872-15_0_3_load_34 | 47 | 0.00068549 | 0.0001718 | 0 | 0 |  | 1 | TRUE | wye
38 | LV_5872-15_0_3_load_35 | 48 | 0.0021148 | 0.00053002 | 0 | 0 |  | 1 | TRUE | wye
39 | LV_5872-15_0_3_load_39 | 52 | 0.0021667 | 0.00054303 | 0 | 0 |  | 1 | TRUE | wye
40 | LV_5872-15_0_3_load_62 | 53 | 0.0012094 | 0.0003031 | 0 | 0 |  | 1 | TRUE | wye
41 | LV_5872-15_0_3_load_59 | 54 | 0.0057449 | 0.0014398 | 0 | 0 |  | 1 | TRUE | wye
42 | LV_5872-15_0_3_load_64 | 55 | 0.0014053 | 0.0003522 | 0 | 0 |  | 1 | TRUE | wye
43 | LV_5872-15_0_3_load_58 | 56 | 0.0015146 | 0.0003796 | 0 | 0 |  | 1 | TRUE | wye
44 | LV_5872-15_0_3_load_63 | 57 | 0.00086776 | 0.00021748 | 0 | 0 |  | 1 | TRUE | wye
45 | LV_5872-15_0_3_load_60 | 58 | 0.0048897 | 0.0012255 | 0 | 0 |  | 1 | TRUE | wye
46 | LV_5872-15_0_3_load_65 | 59 | 0.0026997 | 0.00067662 | 0 | 0 |  | 1 | TRUE | wye
47 | LV_5872-15_0_3_load_51 | 63 | 0.0030546 | 0.00076556 | 0 | 0 |  | 1 | TRUE | wye
48 | LV_5872-15_0_3_load_55 | 64 | 0.0054993 | 0.0013782 | 0 | 0 |  | 1 | TRUE | wye
49 | LV_5872-15_0_3_load_54 | 65 | 0.006918 | 0.0017338 | 0 | 0 |  | 1 | TRUE | wye
50 | LV_5872-15_0_3_load_50 | 66 | 0.0037066 | 0.00092897 | 0 | 0 |  | 1 | TRUE | wye
51 | LV_5872-15_0_3_load_53 | 70 | 0.0018017 | 0.00045154 | 0 | 0 |  | 1 | TRUE | wye
52 | LV_5872-15_0_3_load_56 | 71 | 0.00083238 | 0.00020861 | 0 | 0 |  | 1 | TRUE | wye
53 | LV_5872-15_0_3_load_75 | 72 | 0.0086444 | 0.0021665 | 0 | 0 |  | 1 | TRUE | wye
54 | LV_5872-15_0_3_load_73 | 73 | 0.0027922 | 0.00069978 | 0 | 0 |  | 1 | TRUE | wye
55 | LV_5872-15_0_3_load_70 | 74 | 0.0025992 | 0.00065141 | 0 | 0 |  | 1 | TRUE | wye
56 | LV_5872-15_0_3_load_74 | 75 | 0.0025744 | 0.00064521 | 0 | 0 |  | 1 | TRUE | wye

## ext_grid
| name | bus | vm_pu | va_degree | slack_weight | in_service
0 |  | 44 | 1 | 0 | 1 | TRUE

## line
| name | std_type | from_bus | to_bus | length_km | r_ohm_per_km | x_ohm_per_km | c_nf_per_km | g_us_per_km | max_i_ka | df | parallel | type | in_service
0 | LV_5872-15_0_3_line_0 | NAYY 4x150 SE | 0 | 1 | 0.01242 | 0.208 | 0.08 | 261 | 0 | 0.27 | 1 | 1 | cs | TRUE
1 | LV_5872-15_0_3_line_1 | NAYY 4x150 SE | 0 | 2 | 0.024354 | 0.208 | 0.08 | 261 | 0 | 0.27 | 1 | 1 | cs | TRUE
2 | LV_5872-15_0_3_line_2 | NAYY 4x150 SE | 1 | 3 | 0.012263 | 0.208 | 0.08 | 261 | 0 | 0.27 | 1 | 1 | cs | TRUE
3 | LV_5872-15_0_3_line_3 | NAYY 4x150 SE | 2 | 4 | 0.0062928 | 0.208 | 0.08 | 261 | 0 | 0.27 | 1 | 1 | cs | TRUE
4 | LV_5872-15_0_3_line_4 | NAYY 4x150 SE | 3 | 8 | 0.0093835 | 0.208 | 0.08 | 261 | 0 | 0.27 | 1 | 1 | cs | TRUE
5 | LV_5872-15_0_3_line_5 | NAYY 4x150 SE | 4 | 9 | 0.029274 | 0.208 | 0.08 | 261 | 0 | 0.27 | 1 | 1 | cs | TRUE
6 | LV_5872-15_0_3_line_6 | NAYY 4x150 SE | 5 | 6 | 0.029809 | 0.208 | 0.08 | 261 | 0 | 0.27 | 1 | 1 | cs | TRUE
7 | LV_5872-15_0_3_line_7 | NAYY 4x150 SE | 5 | 7 | 0.037445 | 0.208 | 0.08 | 261 | 0 | 0.27 | 1 | 1 | cs | TRUE
8 | LV_5872-15_0_3_line_8 | NAYY 4x150 SE | 6 | 10 | 0.013082 | 0.208 | 0.08 | 261 | 0 | 0.27 | 1 | 1 | cs | TRUE
9 | LV_5872-15_0_3_line_9 | NAYY 4x150 SE | 7 | 22 | 0.012483 | 0.208 | 0.08 | 261 | 0 | 0.27 | 1 | 1 | cs | TRUE
10 | LV_5872-15_0_3_line_10 | NAYY 4x150 SE | 8 | 11 | 0.015203 | 0.208 | 0.08 | 261 | 0 | 0.27 | 1 | 1 | cs | TRUE
11 | LV_5872-15_0_3_line_11 | NAYY 4x150 SE | 9 | 12 | 0.030831 | 0.208 | 0.08 | 261 | 0 | 0.27 | 1 | 1 | cs | TRUE
12 | LV_5872-15_0_3_line_12 | NAYY 4x150 SE | 10 | 26 | 0.022279 | 0.208 | 0.08 | 261 | 0 | 0.27 | 1 | 1 | cs | TRUE
13 | LV_5872-15_0_3_line_13 | NAYY 4x150 SE | 11 | 20 | 0.016931 | 0.208 | 0.08 | 261 | 0 | 0.27 | 1 | 1 | cs | TRUE
14 | LV_5872-15_0_3_line_14 | NAYY 4x150 SE | 12 | 15 | 0.012482 | 0.208 | 0.08 | 261 | 0 | 0.27 | 1 | 1 | cs | TRUE
15 | LV_5872-15_0_3_line_15 | NAYY 4x150 SE | 13 | 14 | 0.044121 | 0.208 | 0.08 | 261 | 0 | 0.27 | 1 | 1 | cs | TRUE
16 | LV_5872-15_0_3_line_16 | NAYY 4x150 SE | 14 | 15 | 0.030111 | 0.208 | 0.08 | 261 | 0 | 0.27 | 1 | 1 | cs | TRUE
17 | LV_5872-15_0_3_line_17 | NAYY 4x150 SE | 15 | 18 | 0.020545 | 0.208 | 0.08 | 261 | 0 | 0.27 | 1 | 1 | cs | TRUE
18 | LV_5872-15_0_3_line_18 | NAYY 4x150 SE | 15 | 16 | 0.10343 | 0.208 | 0.08 | 261 | 0 | 0.27 | 1 | 1 | cs | TRUE
19 | LV_5872-15_0_3_line_19 | NAYY 4x150 SE | 16 | 17 | 0.015782 | 0.208 | 0.08 | 261 | 0 | 0.27 | 1 | 1 | cs | TRUE
20 | LV_5872-15_0_3_line_20 | NAYY 4x150 SE | 17 | 19 | 0.037791 | 0.208 | 0.08 | 261 | 0 | 0.27 | 1 | 1 | cs | TRUE
21 | LV_5872-15_0_3_line_21 | NAYY 4x150 SE | 19 | 34 | 0.026298 | 0.208 | 0.08 | 261 | 0 | 0.27 | 1 | 1 | cs | TRUE
22 | LV_5872-15_0_3_line_22 | NAYY 4x150 SE | 19 | 26 | 0.004332 | 0.208 | 0.08 | 261 | 0 | 0.27 | 1 | 1 | cs | TRUE
23 | LV_5872-15_0_3_line_23 | NAYY 4x150 SE | 20 | 23 | 0.01967 | 0.208 | 0.08 | 261 | 0 | 0.27 | 1 | 1 | cs | TRUE
24 | LV_5872-15_0_3_line_24 | NAYY 4x150 SE | 21 | 22 | 0.040077 | 0.208 | 0.08 | 261 | 0 | 0.27 | 1 | 1 | cs | TRUE
25 | LV_5872-15_0_3_line_25 | NAYY 4x150 SE | 22 | 27 | 0.031354 | 0.208 | 0.08 | 261 | 0 | 0.27 | 1 | 1 | cs | TRUE
26 | LV_5872-15_0_3_line_26 | NAYY 4x150 SE | 23 | 24 | 0.010493 | 0.208 | 0.08 | 261 | 0 | 0.27 | 1 | 1 | cs | TRUE
27 | LV_5872-15_0_3_line_27 | NAYY 4x150 SE | 24 | 25 | 0.013006 | 0.208 | 0.08 | 261 | 0 | 0.27 | 1 | 1 | cs | TRUE
28 | LV_5872-15_0_3_line_28 | NAYY 4x150 SE | 26 | 31 | 0.01958 | 0.208 | 0.08 | 261 | 0 | 0.27 | 1 | 1 | cs | TRUE
29 | LV_5872-15_0_3_line_29 | NAYY 4x150 SE | 28 | 29 | 0.016849 | 0.208 | 0.08 | 261 | 0 | 0.27 | 1 | 1 | cs | TRUE
30 | LV_5872-15_0_3_line_30 | NAYY 4x150 SE | 28 | 30 | 0.030396 | 0.208 | 0.08 | 261 | 0 | 0.27 | 1 | 1 | cs | TRUE
31 | LV_5872-15_0_3_line_31 | NAYY 4x150 SE | 29 | 67 | 0.012857 | 0.208 | 0.08 | 261 | 0 | 0.27 | 1 | 1 | cs | TRUE
32 | LV_5872-15_0_3_line_32 | NAYY 4x150 SE | 30 | 40 | 0.019241 | 0.208 | 0.08 | 261 | 0 | 0.27 | 1 | 1 | cs | TRUE
33 | LV_5872-15_0_3_line_33 | NAYY 4x150 SE | 31 | 32 | 0.013705 | 0.208 | 0.08 | 261 | 0 | 0.27 | 1 | 1 | cs | TRUE
34 | LV_5872-15_0_3_line_34 | NAYY 4x150 SE | 31 | 33 | 0.015373 | 0.208 | 0.08 | 261 | 0 | 0.27 | 1 | 1 | cs | TRUE
35 | LV_5872-15_0_3_line_35 | NAYY 4x150 SE | 32 | 35 | 0.011468 | 0.208 | 0.08 | 261 | 0 | 0.27 | 1 | 1 | cs | TRUE
36 | LV_5872-15_0_3_line_36 | NAYY 4x150 SE | 32 | 36 | 0.014773 | 0.208 | 0.08 | 261 | 0 | 0.27 | 1 | 1 | cs | TRUE
37 | LV_5872-15_0_3_line_37 | NAYY 4x150 SE | 33 | 37 | 0.0081432 | 0.208 | 0.08 | 261 | 0 | 0.27 | 1 | 1 | cs | TRUE
38 | LV_5872-15_0_3_line_38 | NAYY 4x150 SE | 35 | 63 | 0.052973 | 0.208 | 0.08 | 261 | 0 | 0.27 | 1 | 1 | cs | TRUE
39 | LV_5872-15_0_3_line_39 | NAYY 4x150 SE | 35 | 61 | 0.005204 | 0.208 | 0.08 | 261 | 0 | 0.27 | 1 | 1 | cs | TRUE
40 | LV_5872-15_0_3_line_40 | NAYY 4x150 SE | 36 | 45 | 0.036018 | 0.208 | 0.08 | 261 | 0 | 0.27 | 1 | 2 | cs | TRUE
41 | LV_5872-15_0_3_line_41 | NAYY 4x150 SE | 37 | 74 | 0.018213 | 0.208 | 0.08 | 261 | 0 | 0.27 | 1 | 1 | cs | TRUE
42 | LV_5872-15_0_3_line_42 | NAYY 4x150 SE | 38 | 39 | 0.012442 | 0.208 | 0.08 | 261 | 0 | 0.27 | 1 | 1 | cs | TRUE
43 | LV_5872-15_0_3_line_43 | NAYY 4x150 SE | 38 | 40 | 0.017239 | 0.208 | 0.08 | 261 | 0 | 0.27 | 1 | 1 | cs | TRUE
44 | LV_5872-15_0_3_line_44 | NAYY 4x150 SE | 39 | 41 | 0.021293 | 0.208 | 0.08 | 261 | 0 | 0.27 | 1 | 1 | cs | TRUE
45 | LV_5872-15_0_3_line_45 | NAYY 4x150 SE | 40 | 42 | 0.012078 | 0.208 | 0.08 | 261 | 0 | 0.27 | 1 | 1 | cs | TRUE
46 | LV_5872-15_0_3_line_46 | NAYY 4x150 SE | 42 | 43 | 0.0049574 | 0.208 | 0.08 | 261 | 0 | 0.27 | 1 | 1 | cs | TRUE
47 | LV_5872-15_0_3_line_47 | NAYY 4x150 SE | 42 | 44 | 0.01619 | 0.208 | 0.08 | 261 | 0 | 0.27 | 1 | 1 | cs | TRUE
48 | LV_5872-15_0_3_line_48 | NAYY 4x150 SE | 44 | 45 | 0.00604 | 0.208 | 0.08 | 261 | 0 | 0.27 | 1 | 2 | cs | TRUE
49 | LV_5872-15_0_3_line_49 | NAYY 4x150 SE | 46 | 47 | 0.0242 | 0.208 | 0.08 | 261 | 0 | 0.27 | 1 | 1 | cs | TRUE
50 | LV_5872-15_0_3_line_50 | NAYY 4x150 SE | 46 | 48 | 0.029439 | 0.208 | 0.08 | 261 | 0 | 0.27 | 1 | 1 | cs | TRUE
51 | LV_5872-15_0_3_line_51 | NAYY 4x150 SE | 47 | 49 | 0.029022 | 0.208 | 0.08 | 261 | 0 | 0.27 | 1 | 1 | cs | TRUE
52 | LV_5872-15_0_3_line_52 | NAYY 4x150 SE | 48 | 50 | 0.0081512 | 0.208 | 0.08 | 261 | 0 | 0.27 | 1 | 1 | cs | TRUE
53 | LV_5872-15_0_3_line_53 | NAYY 4x150 SE | 49 | 51 | 0.015829 | 0.208 | 0.08 | 261 | 0 | 0.27 | 1 | 1 | cs | TRUE
54 | LV_5872-15_0_3_line_54 | NAYY 4x150 SE | 49 | 52 | 0.013517 | 0.208 | 0.08 | 261 | 0 | 0.27 | 1 | 1 | cs | TRUE
55 | LV_5872-15_0_3_line_55 | NAYY 4x150 SE | 50 | 53 | 0.021366 | 0.208 | 0.08 | 261 | 0 | 0.27 | 1 | 1 | cs | TRUE
56 | LV_5872-15_0_3_line_56 | NAYY 4x150 SE | 50 | 54 | 0.035161 | 0.208 | 0.08 | 261 | 0 | 0.27 | 1 | 1 | cs | TRUE
57 | LV_5872-15_0_3_line_57 | NAYY 4x150 SE | 51 | 55 | 0.025295 | 0.208 | 0.08 | 261 | 0 | 0.27 | 1 | 1 | cs | TRUE
58 | LV_5872-15_0_3_line_58 | NAYY 4x150 SE | 51 | 56 | 0.011029 | 0.208 | 0.08 | 261 | 0 | 0.27 | 1 | 1 | cs | TRUE
59 | LV_5872-15_0_3_line_59 | NAYY 4x150 SE | 53 | 57 | 0.0242 | 0.208 | 0.08 | 261 | 0 | 0.27 | 1 | 1 | cs | TRUE
60 | LV_5872-15_0_3_line_60 | NAYY 4x150 SE | 54 | 58 | 0.016522 | 0.208 | 0.08 | 261 | 0 | 0.27 | 1 | 1 | cs | TRUE
61 | LV_5872-15_0_3_line_61 | NAYY 4x150 SE | 55 | 59 | 0.011025 | 0.208 | 0.08 | 261 | 0 | 0.27 | 1 | 1 | cs | TRUE
62 | LV_5872-15_0_3_line_62 | NAYY 4x150 SE | 56 | 60 | 0.015897 | 0.208 | 0.08 | 261 | 0 | 0.27 | 1 | 1 | cs | TRUE
63 | LV_5872-15_0_3_line_63 | NAYY 4x150 SE | 58 | 67 | 0.0049046 | 0.208 | 0.08 | 261 | 0 | 0.27 | 1 | 1 | cs | TRUE
64 | LV_5872-15_0_3_line_64 | NAYY 4x150 SE | 60 | 71 | 0.078158 | 0.208 | 0.08 | 261 | 0 | 0.27 | 1 | 1 | cs | TRUE
65 | LV_5872-15_0_3_line_65 | NAYY 4x150 SE | 61 | 62 | 0.011777 | 0.208 | 0.08 | 261 | 0 | 0.27 | 1 | 1 | cs | TRUE
66 | LV_5872-15_0_3_line_66 | NAYY 4x150 SE | 62 | 64 | 0.014495 | 0.208 | 0.08 | 261 | 0 | 0.27 | 1 | 1 | cs | TRUE
67 | LV_5872-15_0_3_line_67 | NAYY 4x150 SE | 63 | 66 | 0.005053 | 0.208 | 0.08 | 261 | 0 | 0.27 | 1 | 1 | cs | TRUE
68 | LV_5872-15_0_3_line_68 | NAYY 4x150 SE | 64 | 65 | 0.035222 | 0.208 | 0.08 | 261 | 0 | 0.27 | 1 | 1 | cs | TRUE
69 | LV_5872-15_0_3_line_69 | NAYY 4x150 SE | 66 | 69 | 0.011368 | 0.208 | 0.08 | 261 | 0 | 0.27 | 1 | 1 | cs | TRUE
70 | LV_5872-15_0_3_line_70 | NAYY 4x150 SE | 67 | 68 | 0.029328 | 0.208 | 0.08 | 261 | 0 | 0.27 | 1 | 1 | cs | TRUE
71 | LV_5872-15_0_3_line_71 | NAYY 4x150 SE | 68 | 72 | 0.014673 | 0.208 | 0.08 | 261 | 0 | 0.27 | 1 | 1 | cs | TRUE
72 | LV_5872-15_0_3_line_72 | NAYY 4x150 SE | 68 | 73 | 0.025505 | 0.208 | 0.08 | 261 | 0 | 0.27 | 1 | 1 | cs | TRUE
73 | LV_5872-15_0_3_line_73 | NAYY 4x150 SE | 69 | 70 | 0.011546 | 0.208 | 0.08 | 261 | 0 | 0.27 | 1 | 1 | cs | TRUE
74 | LV_5872-15_0_3_line_74 | NAYY 4x150 SE | 73 | 75 | 0.0098068 | 0.208 | 0.08 | 261 | 0 | 0.27 | 1 | 1 | cs | TRUE

## trafo
| name | std_type | hv_bus | lv_bus | sn_mva | vn_hv_kv | vn_lv_kv | vk_percent | vkr_percent | pfe_kw | i0_percent | shift_degree | tap_side | tap_neutral | tap_min | tap_max | tap_step_percent | tap_step_degree | tap_pos | tap_phase_shifter | parallel | df | in_service
0 | LV_5872-15_0_3_trafo_40 | 0.25 MVA 20/0.4 kV | 76 | 44 | 0.25 | 20 | 0.4 | 6 | 1.44 | 0.8 | 0.32 | 150 | hv | 0 | -2 | 2 | 2.5 | 0 | 0 | FALSE | 1 | 1 | TRUE

## line_geodata
| x0 | y0 | x1 | y1 | x2 | y2 | x3 | y3
0 | 2506352.3936 | 1161607.5494 | 2506344.1381 | 1161598.2704
1 | 2506352.3936 | 1161607.5494 | 2506368.5818 | 1161625.7445
2 | 2506344.1381 | 1161598.2704 | 2506343.3888 | 1161597.4282 | 2506335.4747 | 1161589.5939
3 | 2506372.7645 | 1161630.4459 | 2506368.5818 | 1161625.7445
4 | 2506328.806 | 1161582.9925 | 2506335.4747 | 1161589.5939
5 | 2506392.223 | 1161652.3169 | 2506372.7645 | 1161630.4459
6 | 2506445.0254 | 1161538.7011 | 2506455.2433 | 1161554.5809 | 2506462.5529 | 1161562.7021
7 | 2506424.7635 | 1161507.2121 | 2506445.0254 | 1161538.7011
8 | 2506471.3045 | 1161572.4254 | 2506462.5529 | 1161562.7021
9 | 2506418.0086 | 1161496.7143 | 2506424.7635 | 1161507.2121
10 | 2506328.806 | 1161582.9925 | 2506318.0015 | 1161572.2972
11 | 2506412.3198 | 1161675.691 | 2506403.6918 | 1161665.2076 | 2506392.223 | 1161652.3169
12 | 2506489.2129 | 1161572.6074 | 2506481.6913 | 1161578.7617 | 2506474.9111 | 1161576.4325 | 2506471.3045 | 1161572.4254
13 | 2506305.9687 | 1161560.3859 | 2506318.0015 | 1161572.2972
14 | 2506420.2518 | 1161685.3286 | 2506412.3198 | 1161675.691
15 | 2506417.7339 | 1161708.9872 | 2506410.4463 | 1161705.2158 | 2506395.0961 | 1161672.7462 | 2506395.0961 | 1161672.7462
16 | 2506420.2518 | 1161685.3286 | 2506412.7143 | 1161685.0458 | 2506397.4829 | 1161671.9863 | 2506395.0961 | 1161672.7462
17 | 2506420.2518 | 1161685.3286 | 2506433.3083 | 1161701.191
18 | 2506505.6877 | 1161627.0247 | 2506420.2518 | 1161685.3286
19 | 2506498.1047 | 1161613.5767 | 2506500.672 | 1161621.459 | 2506505.6877 | 1161627.0247
20 | 2506490.6712 | 1161576.6872 | 2506493.5815 | 1161599.6894 | 2506498.1047 | 1161613.5767
21 | 2506490.6712 | 1161576.6872 | 2506512.0889 | 1161591.9472
22 | 2506489.2129 | 1161572.6074 | 2506490.6712 | 1161576.6872
23 | 2506305.9687 | 1161560.3859 | 2506291.9894 | 1161546.5477
24 | 2506418.0086 | 1161496.7143 | 2506395.8289 | 1161488.2769 | 2506384.1105 | 1161476.8798
25 | 2506418.0086 | 1161496.7143 | 2506414.1438 | 1161479.3638 | 2506415.0467 | 1161465.8157
26 | 2506291.9894 | 1161546.5477 | 2506284.5323 | 1161539.1659
27 | 2506275.2888 | 1161530.0157 | 2506284.5323 | 1161539.1659
28 | 2506489.2129 | 1161572.6074 | 2506489.1111 | 1161559.1897 | 2506491.0817 | 1161553.3554
29 | 2506442.032 | 1161437.5926 | 2506432.7023 | 1161423.5618
30 | 2506442.032 | 1161437.5926 | 2506458.3177 | 1161463.2581
31 | 2506425.5834 | 1161412.8558 | 2506432.7023 | 1161423.5618
32 | 2506468.6265 | 1161479.5041 | 2506458.3177 | 1161463.2581
33 | 2506499.111 | 1161542.4014 | 2506491.8584 | 1161551.0641 | 2506491.0817 | 1161553.3554
34 | 2506491.0817 | 1161553.3554 | 2506502.3641 | 1161563.7973
35 | 2506507.815 | 1161534.9058 | 2506499.111 | 1161542.4014
36 | 2506499.111 | 1161542.4014 | 2506487.8611 | 1161532.8265
37 | 2506502.3641 | 1161563.7973 | 2506502.5532 | 1161568.0636 | 2506505.1749 | 1161570.9139
38 | 2506507.815 | 1161534.9058 | 2506547.3488 | 1161570.1651
39 | 2506507.815 | 1161534.9058 | 2506504.5409 | 1161530.8543
40 | 2506464.871 | 1161506.7623 | 2506466.8101 | 1161514.9097 | 2506487.8611 | 1161532.8265
41 | 2506517.5049 | 1161584.3187 | 2506505.1749 | 1161570.9139
42 | 2506483.1565 | 1161470.2274 | 2506493.6435 | 1161463.5319
43 | 2506468.6265 | 1161479.5041 | 2506483.1565 | 1161470.2274
44 | 2506493.6435 | 1161463.5319 | 2506511.5902 | 1161452.0738
45 | 2506468.6265 | 1161479.5041 | 2506475.1534 | 1161489.6754
46 | 2506475.1534 | 1161489.6754 | 2506477.8611 | 1161493.828
47 | 2506475.1534 | 1161489.6754 | 2506463.4725 | 1161500.8864
48 | 2506463.4725 | 1161500.8864 | 2506464.871 | 1161506.7623
49 | 2506376.2003 | 1161332.6747 | 2506367.1514 | 1161316.7852 | 2506364.7216 | 1161311.3933
50 | 2506376.2003 | 1161332.6747 | 2506382.7845 | 1161344.2362 | 2506391.267 | 1161357.9605
51 | 2506352.7983 | 1161284.9338 | 2506364.7216 | 1161311.3933
52 | 2506395.5526 | 1161364.8943 | 2506391.267 | 1161357.9605
53 | 2506366.1453 | 1161276.3649 | 2506352.7983 | 1161284.9338
54 | 2506352.7983 | 1161284.9338 | 2506347.313 | 1161272.5798
55 | 2506395.5526 | 1161364.8943 | 2506412.8612 | 1161352.3683
56 | 2506395.5526 | 1161364.8943 | 2506414.2122 | 1161394.6951
57 | 2506366.1453 | 1161276.3649 | 2506374.7261 | 1161281.1007 | 2506385.4837 | 1161292.251
58 | 2506366.1453 | 1161276.3649 | 2506375.4226 | 1161270.4003
59 | 2506432.4662 | 1161338.1805 | 2506412.8612 | 1161352.3683
60 | 2506414.2122 | 1161394.6951 | 2506422.9805 | 1161408.6989
61 | 2506392.226 | 1161300.9735 | 2506385.4837 | 1161292.251
62 | 2506388.7948 | 1161261.8029 | 2506375.4226 | 1161270.4003
63 | 2506425.5834 | 1161412.8558 | 2506422.9805 | 1161408.6989
64 | 2506388.7948 | 1161261.8029 | 2506451.0385 | 1161214.5333
65 | 2506513.487 | 1161523.1658 | 2506504.5409 | 1161530.8543
66 | 2506513.487 | 1161523.1658 | 2506524.4838 | 1161513.723
67 | 2506551.1199 | 1161573.5284 | 2506547.3488 | 1161570.1651
68 | 2506549.7574 | 1161528.6578 | 2506533.4342 | 1161509.8139 | 2506528.6648 | 1161510.1327 | 2506524.4838 | 1161513.723
69 | 2506559.6037 | 1161581.0949 | 2506551.1199 | 1161573.5284
70 | 2506425.5834 | 1161412.8558 | 2506449.9586 | 1161396.4438
71 | 2506452.7817 | 1161385.8044 | 2506456.0865 | 1161392.3125 | 2506449.9586 | 1161396.4438
72 | 2506449.9586 | 1161396.4438 | 2506464.4232 | 1161417.4504
73 | 2506559.6037 | 1161581.0949 | 2506552.4314 | 1161590.1431
74 | 2506469.9849 | 1161425.5276 | 2506464.4232 | 1161417.4504

## bus_geodata
| x | y | coords
0 | 2506352.3936 | 1161607.5494
1 | 2506344.1381 | 1161598.2704
2 | 2506368.5818 | 1161625.7445
3 | 2506335.4747 | 1161589.5939
4 | 2506372.7645 | 1161630.4459
5 | 2506445.0254 | 1161538.7011
6 | 2506462.5529 | 1161562.7021
7 | 2506424.7635 | 1161507.2121
8 | 2506328.806 | 1161582.9925
9 | 2506392.223 | 1161652.3169
10 | 2506471.3045 | 1161572.4254
11 | 2506318.0015 | 1161572.2972
12 | 2506412.3198 | 1161675.691
13 | 2506417.7339 | 1161708.9872
14 | 2506395.0961 | 1161672.7462
15 | 2506420.2518 | 1161685.3286
16 | 2506505.6877 | 1161627.0247
17 | 2506498.1047 | 1161613.5767
18 | 2506433.3083 | 1161701.191
19 | 2506490.6712 | 1161576.6872
20 | 2506305.9687 | 1161560.3859
21 | 2506384.1105 | 1161476.8798
22 | 2506418.0086 | 1161496.7143
23 | 2506291.9894 | 1161546.5477
24 | 2506284.5323 | 1161539.1659
25 | 2506275.2888 | 1161530.0157
26 | 2506489.2129 | 1161572.6074
27 | 2506415.0467 | 1161465.8157
28 | 2506442.032 | 1161437.5926
29 | 2506432.7023 | 1161423.5618
30 | 2506458.3177 | 1161463.2581
31 | 2506491.0817 | 1161553.3554
32 | 2506499.111 | 1161542.4014
33 | 2506502.3641 | 1161563.7973
34 | 2506512.0889 | 1161591.9472
35 | 2506507.815 | 1161534.9058
36 | 2506487.8611 | 1161532.8265
37 | 2506505.1749 | 1161570.9139
38 | 2506483.1565 | 1161470.2274
39 | 2506493.6435 | 1161463.5319
40 | 2506468.6265 | 1161479.5041
41 | 2506511.5902 | 1161452.0738
42 | 2506475.1534 | 1161489.6754
43 | 2506477.8611 | 1161493.828
44 | 2506463.4725 | 1161500.8864
45 | 2506464.871 | 1161506.7623
46 | 2506376.2003 | 1161332.6747
47 | 2506364.7216 | 1161311.3933
48 | 2506391.267 | 1161357.9605
49 | 2506352.7983 | 1161284.9338
50 | 2506395.5526 | 1161364.8943
51 | 2506366.1453 | 1161276.3649
52 | 2506347.313 | 1161272.5798
53 | 2506412.8612 | 1161352.3683
54 | 2506414.2122 | 1161394.6951
55 | 2506385.4837 | 1161292.251
56 | 2506375.4226 | 1161270.4003
57 | 2506432.4662 | 1161338.1805
58 | 2506422.9805 | 1161408.6989
59 | 2506392.226 | 1161300.9735
60 | 2506388.7948 | 1161261.8029
61 | 2506504.5409 | 1161530.8543
62 | 2506513.487 | 1161523.1658
63 | 2506547.3488 | 1161570.1651
64 | 2506524.4838 | 1161513.723
65 | 2506549.7574 | 1161528.6578
66 | 2506551.1199 | 1161573.5284
67 | 2506425.5834 | 1161412.8558
68 | 2506449.9586 | 1161396.4438
69 | 2506559.6037 | 1161581.0949
70 | 2506552.4314 | 1161590.1431
71 | 2506451.0385 | 1161214.5333
72 | 2506452.7817 | 1161385.8044
73 | 2506464.4232 | 1161417.4504
74 | 2506517.5049 | 1161584.3187
75 | 2506469.9849 | 1161425.5276
76 | 2506475.1534 | 1161489.6754

## line_std_types
| c_nf_per_km | r_ohm_per_km | x_ohm_per_km | max_i_ka | type | q_mm2 | alpha | voltage_rating
NAYY 4x50 SE | 210 | 0.642 | 0.083 | 0.142 | cs | 50 | 0.00403 | LV
NAYY 4x120 SE | 264 | 0.225 | 0.08 | 0.242 | cs | 120 | 0.00403 | LV
NAYY 4x150 SE | 261 | 0.208 | 0.08 | 0.27 | cs | 150 | 0.00403 | LV
NA2XS2Y 1x95 RM/25 12/20 kV | 216 | 0.313 | 0.132 | 0.252 | cs | 95 | 0.00403 | MV
NA2XS2Y 1x185 RM/25 12/20 kV | 273 | 0.161 | 0.117 | 0.362 | cs | 185 | 0.00403 | MV
NA2XS2Y 1x240 RM/25 12/20 kV | 304 | 0.122 | 0.112 | 0.421 | cs | 240 | 0.00403 | MV
NA2XS2Y 1x95 RM/25 6/10 kV | 315 | 0.313 | 0.123 | 0.249 | cs | 95 | 0.00403 | MV
NA2XS2Y 1x185 RM/25 6/10 kV | 406 | 0.161 | 0.11 | 0.358 | cs | 185 | 0.00403 | MV
NA2XS2Y 1x240 RM/25 6/10 kV | 456 | 0.122 | 0.105 | 0.416 | cs | 240 | 0.00403 | MV
NA2XS2Y 1x150 RM/25 12/20 kV | 250 | 0.206 | 0.116 | 0.319 | cs | 150 | 0.00403 | MV
NA2XS2Y 1x120 RM/25 12/20 kV | 230 | 0.253 | 0.119 | 0.283 | cs | 120 | 0.00403 | MV
NA2XS2Y 1x70 RM/25 12/20 kV | 190 | 0.443 | 0.132 | 0.22 | cs | 70 | 0.00403 | MV
NA2XS2Y 1x150 RM/25 6/10 kV | 360 | 0.206 | 0.11 | 0.315 | cs | 150 | 0.00403 | MV
NA2XS2Y 1x120 RM/25 6/10 kV | 340 | 0.253 | 0.113 | 0.28 | cs | 120 | 0.00403 | MV
NA2XS2Y 1x70 RM/25 6/10 kV | 280 | 0.443 | 0.123 | 0.217 | cs | 70 | 0.00403 | MV
N2XS(FL)2Y 1x120 RM/35 64/110 kV | 112 | 0.153 | 0.166 | 0.366 | cs | 120 | 0.00393 | HV
N2XS(FL)2Y 1x185 RM/35 64/110 kV | 125 | 0.099 | 0.156 | 0.457 | cs | 185 | 0.00393 | HV
N2XS(FL)2Y 1x240 RM/35 64/110 kV | 135 | 0.075 | 0.149 | 0.526 | cs | 240 | 0.00393 | HV
N2XS(FL)2Y 1x300 RM/35 64/110 kV | 144 | 0.06 | 0.144 | 0.588 | cs | 300 | 0.00393 | HV
15-AL1/3-ST1A 0.4 | 11 | 1.8769 | 0.35 | 0.105 | ol | 16 | 0.00403 | LV
24-AL1/4-ST1A 0.4 | 11.25 | 1.2012 | 0.335 | 0.14 | ol | 24 | 0.00403 | LV
48-AL1/8-ST1A 0.4 | 12.2 | 0.5939 | 0.3 | 0.21 | ol | 48 | 0.00403 | LV
94-AL1/15-ST1A 0.4 | 13.2 | 0.306 | 0.29 | 0.35 | ol | 94 | 0.00403 | LV
34-AL1/6-ST1A 10.0 | 9.7 | 0.8342 | 0.36 | 0.17 | ol | 34 | 0.00403 | MV
48-AL1/8-ST1A 10.0 | 10.1 | 0.5939 | 0.35 | 0.21 | ol | 48 | 0.00403 | MV
70-AL1/11-ST1A 10.0 | 10.4 | 0.4132 | 0.339 | 0.29 | ol | 70 | 0.00403 | MV
94-AL1/15-ST1A 10.0 | 10.75 | 0.306 | 0.33 | 0.35 | ol | 94 | 0.00403 | MV
122-AL1/20-ST1A 10.0 | 11.1 | 0.2376 | 0.323 | 0.41 | ol | 122 | 0.00403 | MV
149-AL1/24-ST1A 10.0 | 11.25 | 0.194 | 0.315 | 0.47 | ol | 149 | 0.00403 | MV
34-AL1/6-ST1A 20.0 | 9.15 | 0.8342 | 0.382 | 0.17 | ol | 34 | 0.00403 | MV
48-AL1/8-ST1A 20.0 | 9.5 | 0.5939 | 0.372 | 0.21 | ol | 48 | 0.00403 | MV
70-AL1/11-ST1A 20.0 | 9.7 | 0.4132 | 0.36 | 0.29 | ol | 70 | 0.00403 | MV
94-AL1/15-ST1A 20.0 | 10 | 0.306 | 0.35 | 0.35 | ol | 94 | 0.00403 | MV
122-AL1/20-ST1A 20.0 | 10.3 | 0.2376 | 0.344 | 0.41 | ol | 122 | 0.00403 | MV
149-AL1/24-ST1A 20.0 | 10.5 | 0.194 | 0.337 | 0.47 | ol | 149 | 0.00403 | MV
184-AL1/30-ST1A 20.0 | 10.75 | 0.1571 | 0.33 | 0.535 | ol | 184 | 0.00403 | MV
243-AL1/39-ST1A 20.0 | 11 | 0.1188 | 0.32 | 0.645 | ol | 243 | 0.00403 | MV
48-AL1/8-ST1A 110.0 | 8 | 0.5939 | 0.46 | 0.21 | ol | 48 | 0.00403 | HV
70-AL1/11-ST1A 110.0 | 8.4 | 0.4132 | 0.45 | 0.29 | ol | 70 | 0.00403 | HV
94-AL1/15-ST1A 110.0 | 8.65 | 0.306 | 0.44 | 0.35 | ol | 94 | 0.00403 | HV
122-AL1/20-ST1A 110.0 | 8.5 | 0.2376 | 0.43 | 0.41 | ol | 122 | 0.00403 | HV
149-AL1/24-ST1A 110.0 | 8.75 | 0.194 | 0.41 | 0.47 | ol | 149 | 0.00403 | HV
184-AL1/30-ST1A 110.0 | 8.8 | 0.1571 | 0.4 | 0.535 | ol | 184 | 0.00403 | HV
243-AL1/39-ST1A 110.0 | 9 | 0.1188 | 0.39 | 0.645 | ol | 243 | 0.00403 | HV
305-AL1/39-ST1A 110.0 | 9.2 | 0.0949 | 0.38 | 0.74 | ol | 305 | 0.00403 | HV
490-AL1/64-ST1A 110.0 | 9.75 | 0.059 | 0.37 | 0.96 | ol | 490 | 0.00403 | HV
679-AL1/86-ST1A 110.0 | 9.95 | 0.042 | 0.36 | 1.15 | ol | 679 | 0.00403 | HV
490-AL1/64-ST1A 220.0 | 10 | 0.059 | 0.285 | 0.96 | ol | 490 | 0.00403 | HV
679-AL1/86-ST1A 220.0 | 11.7 | 0.042 | 0.275 | 1.15 | ol | 679 | 0.00403 | HV
490-AL1/64-ST1A 380.0 | 11 | 0.059 | 0.253 | 0.96 | ol | 490 | 0.00403 | HV
679-AL1/86-ST1A 380.0 | 14.6 | 0.042 | 0.25 | 1.15 | ol | 679 | 0.00403 | HV

## trafo_std_types
| i0_percent | pfe_kw | vkr_percent | sn_mva | vn_lv_kv | vn_hv_kv | vk_percent | shift_degree | vector_group | tap_side | tap_neutral | tap_min | tap_max | tap_step_degree | tap_step_percent | tap_phase_shifter
160 MVA 380/110 kV | 0.06 | 60 | 0.25 | 160 | 110 | 380 | 12.2 | 0 | Yy0 | hv | 0 | -9 | 9 | 0 | 1.5 | FALSE
100 MVA 220/110 kV | 0.06 | 55 | 0.26 | 100 | 110 | 220 | 12 | 0 | Yy0 | hv | 0 | -9 | 9 | 0 | 1.5 | FALSE
63 MVA 110/20 kV | 0.04 | 22 | 0.32 | 63 | 20 | 110 | 18 | 150 | YNd5 | hv | 0 | -9 | 9 | 0 | 1.5 | FALSE
40 MVA 110/20 kV | 0.05 | 18 | 0.34 | 40 | 20 | 110 | 16.2 | 150 | YNd5 | hv | 0 | -9 | 9 | 0 | 1.5 | FALSE
25 MVA 110/20 kV | 0.07 | 14 | 0.41 | 25 | 20 | 110 | 12 | 150 | YNd5 | hv | 0 | -9 | 9 | 0 | 1.5 | FALSE
63 MVA 110/10 kV | 0.04 | 22 | 0.32 | 63 | 10 | 110 | 18 | 150 | YNd5 | hv | 0 | -9 | 9 | 0 | 1.5 | FALSE
40 MVA 110/10 kV | 0.05 | 18 | 0.34 | 40 | 10 | 110 | 16.2 | 150 | YNd5 | hv | 0 | -9 | 9 | 0 | 1.5 | FALSE
25 MVA 110/10 kV | 0.07 | 14 | 0.41 | 25 | 10 | 110 | 12 | 150 | YNd5 | hv | 0 | -9 | 9 | 0 | 1.5 | FALSE
0.25 MVA 20/0.4 kV | 0.32 | 0.8 | 1.44 | 0.25 | 0.4 | 20 | 6 | 150 | Yzn5 | hv | 0 | -2 | 2 | 0 | 2.5 | FALSE
0.4 MVA 20/0.4 kV | 0.3375 | 1.35 | 1.425 | 0.4 | 0.4 | 20 | 6 | 150 | Dyn5 | hv | 0 | -2 | 2 | 0 | 2.5 | FALSE
0.63 MVA 20/0.4 kV | 0.2619 | 1.65 | 1.206 | 0.63 | 0.4 | 20 | 6 | 150 | Dyn5 | hv | 0 | -2 | 2 | 0 | 2.5 | FALSE
0.25 MVA 10/0.4 kV | 0.24 | 0.6 | 1.2 | 0.25 | 0.4 | 10 | 4 | 150 | Dyn5 | hv | 0 | -2 | 2 | 0 | 2.5 | FALSE
0.4 MVA 10/0.4 kV | 0.2375 | 0.95 | 1.325 | 0.4 | 0.4 | 10 | 4 | 150 | Dyn5 | hv | 0 | -2 | 2 | 0 | 2.5 | FALSE
0.63 MVA 10/0.4 kV | 0.1873 | 1.18 | 1.0794 | 0.63 | 0.4 | 10 | 4 | 150 | Dyn5 | hv | 0 | -2 | 2 | 0 | 2.5 | FALSE

## trafo3w_std_types
| sn_hv_mva | sn_mv_mva | sn_lv_mva | vn_hv_kv | vn_mv_kv | vn_lv_kv | vk_hv_percent | vk_mv_percent | vk_lv_percent | vkr_hv_percent | vkr_mv_percent | vkr_lv_percent | pfe_kw | i0_percent | shift_mv_degree | shift_lv_degree | vector_group | tap_side | tap_neutral | tap_min | tap_max | tap_step_percent
63/25/38 MVA 110/20/10 kV | 63 | 25 | 38 | 110 | 20 | 10 | 10.4 | 10.4 | 10.4 | 0.28 | 0.32 | 0.35 | 35 | 0.89 | 0 | 0 | YN0yn0yn0 | hv | 0 | -10 | 10 | 1.2
63/25/38 MVA 110/10/10 kV | 63 | 25 | 38 | 110 | 10 | 10 | 10.4 | 10.4 | 10.4 | 0.28 | 0.32 | 0.35 | 35 | 0.89 | 0 | 0 | YN0yn0yn0 | hv | 0 | -10 | 10 | 1.2

## fuse_std_types
| fuse_type | i_rated_a | t_avg | t_min | t_total | x_avg | x_min | x_total
HV 100A | HV 100A | 100 | 0 | [10.0, 3.64, 0.854, 0.281, 0.1, 0.0531, 0.022, 0.01] | [10.0, 4.267, 1.21, 0.403, 0.1, 0.058, 0.022, 0.01] | 0 | [300.0, 350.0, 450.0, 550.0, 700.0, 850.0, 1200.0, 1752.0] | [600.0, 700.0, 900.0, 1150.0, 1665.0, 2000.0, 3000.0, 4313.0]
HV 10A | HV 10A | 10 | 0 | [10.0, 1675.0, 0.344, 0.156, 0.1, 0.0417, 0.0171, 0.01] | [10.0, 1.3, 0.3, 0.155, 0.1, 0.0555, 0.023, 0.01] | 0 | [30.0, 32.0, 35.0, 37.0, 39.0, 50.0, 70.0, 88.0] | [60.0, 70.0, 80.0, 87.0, 94.0, 110.0, 150.0, 216.0]
HV 125A | HV 125A | 125 | 0 | [10.0, 1.82, 0.344, 0.1, 0.0467, 0.0269, 0.01] | [10.0, 2.478, 0.426, 0.1, 0.0427, 0.0211, 0.01] | 0 | [375.0, 500.0, 700.0, 925.0, 1200.0, 1500.0, 2341.0] | [750.0, 1000.0, 1500.0, 2200.0, 3000.0, 4000.0, 5765.0]
HV 160A | HV 160A | 160 | 0 | [10.0, 4.15, 1.03, 0.198, 0.1, 0.051, 0.0172, 0.01] | [10.0, 2.3, 0.734, 0.274, 0.1, 0.046, 0.0177, 0.01] | 0 | [480.0, 550.0, 700.0, 1000.0, 1260.0, 1600.0, 2500.0, 3227.0] | [960.0, 1300.0, 1700.0, 2200.0, 2996.0, 4000.0, 6000.0, 7946.0]
HV 16A | HV 16A | 16 | 0 | [10.0, 0.352, 0.164, 0.1, 0.0649, 0.0342, 0.01] | [10.0, 2.34, 0.722, 0.181, 0.1, 0.055, 0.0296, 0.01] | 0 | [48.0, 60.0, 65.0, 71.0, 80.0, 100.0, 162.0] | [96.0, 110.0, 125.0, 150.0, 168.0, 200.0, 250.0, 398.0]
HV 200A | HV 200A | 200 | 0 | [10.0, 4.267, 1.21, 0.403, 0.1, 0.058, 0.022, 0.01] | [10.0, 3.73, 1.654, 0.328, 0.1, 0.0531, 0.019, 0.01] | 0 | [600.0, 700.0, 900.0, 1150.0, 1665.0, 2000.0, 3000.0, 4313.0] | [1200.0, 1500.0, 1800.0, 2700.0, 3960.0, 5000.0, 7500.0, 10620.0]
HV 20A | HV 20A | 20 | 0 | [10.0, 1.3, 0.3, 0.155, 0.1, 0.0555, 0.023, 0.01] | [10.0, 1.3, 0.161, 0.1, 0.0611, 0.0399, 0.0141, 0.01] | 0 | [60.0, 70.0, 80.0, 87.0, 94.0, 110.0, 150.0, 216.0] | [120.0, 150.0, 200.0, 223.0, 260.0, 300.0, 450.0, 532.0]
HV 25A | HV 25A | 25 | 0 | [10.0, 2.512, 0.833, 0.299, 0.1, 0.0372, 0.0223, 0.01] | [10.0, 3.125, 0.597, 0.198, 0.1, 0.0378, 0.022, 0.01] | 0 | [75.0, 82.0, 90.0, 100.0, 124.0, 170.0, 200.0, 289.0] | [150.0, 170.0, 210.0, 250.0, 294.0, 400.0, 500.0, 711.0]
HV 31.5A | HV 31.5A | 31.5 | 0 | [10.0, 2.34, 0.722, 0.181, 0.1, 0.055, 0.0296, 0.01] | [10.0, 2.84, 0.368, 0.164, 0.1, 0.0621, 0.0378, 0.0195, 0.01] | 0 | [95.0, 110.0, 125.0, 150.0, 165.0, 200.0, 250.0, 390.0] | [189.0, 220.0, 300.0, 350.0, 393.0, 450.0, 530.0, 700.0, 960.0]
HV 40A | HV 40A | 40 | 0 | [10.0, 1.3, 0.161, 0.1, 0.0611, 0.0399, 0.0141, 0.01] | [10.0, 2.05, 0.369, 0.198, 0.1, 0.051, 0.0298, 0.01] | 0 | [120.0, 150.0, 200.0, 223.0, 260.0, 300.0, 450.0, 532.0] | [240.0, 300.0, 400.0, 450.0, 530.0, 650.0, 800.0, 1311.0]
HV 50A | HV 50A | 50 | 0 | [10.0, 3.215, 0.597, 0.198, 0.1, 0.0378, 0.022, 0.01] | [10.0, 3.64, 0.854, 0.281, 0.1, 0.0531, 0.022, 0.01] | 0 | [150.0, 170.0, 210.0, 250.0, 294.0, 400.0, 500.0, 711.0] | [300.0, 350.0, 450.0, 550.0, 700.0, 850.0, 1200.0, 1752.0]
HV 6.3A | HV 6.3A | 6.3 | 0 | [10.0, 1.39, 0.344, 0.168, 0.1, 0.056, 0.0263, 0.01] | [10.0, 1.711, 0.516, 0.198, 0.1, 0.0634, 0.0303, 0.01] | 0 | [19.0, 19.5, 20.4, 20.8, 22.0, 25.0, 32.0, 48.0] | [38.0, 40.0, 43.0, 48.0, 53.0, 60.0, 75.0, 118.0]
HV 63A | HV 63A | 63 | 0 | [10.0, 2.84, 0.368, 0.164, 0.1, 0.0621, 0.0378, 0.0195, 0.01] | [10.0, 1.82, 0.344, 0.1, 0.0467, 0.0269, 0.01] | 0 | [189.0, 220.0, 300.0, 350.0, 393.0, 450.0, 530.0, 700.0, 961.0] | [378.0, 500.0, 700.0, 934.0, 1200.0, 1500.0, 2366.0]
HV 80A | HV 80A | 80 | 0 | [10.0, 2.05, 0.369, 0.198, 0.1, 0.051, 0.0298, 0.01] | [10.0, 4.15, 1.03, 0.198, 0.1, 0.051, 0.0172, 0.01] | 0 | [240.0, 300.0, 400.0, 450.0, 530.0, 650.0, 800.0, 1311.0] | [480.0, 550.0, 700.0, 1000.0, 1260.0, 1600.0, 2500.0, 3227.0]
Siemens NH-1-100 | Siemens NH-1-100 | 100 | [5400.0, 2000.0, 400.0, 20.0, 1.0, 0.2, 0.012, 0.004] | 0 | 0 | [150.0, 190.0, 250.0, 430.0, 900.0, 1250.0, 2700.0, 3600.0] | 0 | 0
Siemens NH-1-125 | Siemens NH-1-125 | 125 | [4800.0, 120.0, 7.0, 0.1, 0.004] | 0 | 0 | [180.0, 400.0, 740.0, 2000.0, 4250.0] | 0 | 0
Siemens NH-1-16 | Siemens NH-1-16 | 16 | [4000.0, 400.0, 2.0, 0.1, 0.04, 0.01] | 0 | 0 | [26.0, 35.0, 75.0, 150.0, 200.0, 300.0] | 0 | 0
Siemens NH-1-160 | Siemens NH-1-160 | 160 | [4800.0, 120.0, 7.0, 0.1, 0.004] | 0 | 0 | [210.0, 500.0, 900.0, 2300.0, 5000.0] | 0 | 0
Siemens NH-1-25 | Siemens NH-1-25 | 25 | [4000.0, 1000.0, 10.0, 0.2, 0.02, 0.01] | 0 | 0 | [40.0, 50.0, 100.0, 210.0, 400.0, 500.0] | 0 | 0
Siemens NH-1-50 | Siemens NH-1-50 | 50 | [4000.0, 40.0, 4.0, 1.0, 0.02, 0.01] | 0 | 0 | [86.0, 200.0, 300.0, 400.0, 1000.0, 1280.0] | 0 | 0
Siemens NH-1-63 | Siemens NH-1-63 | 63 | [4000.0, 100.0, 10.0, 2.0, 0.04, 0.01] | 0 | 0 | [100.0, 200.0, 300.0, 400.0, 1000.0, 1500.0] | 0 | 0
Siemens NH-1-80 | Siemens NH-1-80 | 80 | [4800.0, 120.0, 7.0, 0.1, 0.01] | 0 | 0 | [150.58, 250.0, 450.0, 1150.0, 2470.0] | 0 | 0
Siemens NH-2-1000 | Siemens NH-2-1000 | 1000 | [4800.0, 120.0, 7.0, 0.1, 0.004] | 0 | 0 | [1900.0, 3500.0, 8400.0, 24000.0, 52000.0] | 0 | 0
Siemens NH-2-200 | Siemens NH-2-200 | 200 | [4800.0, 120.0, 7.0, 0.1, 0.004] | 0 | 0 | [280.0, 650.0, 1200.0, 3000.0, 7000.0] | 0 | 0
Siemens NH-2-224 | Siemens NH-2-224 | 224 | [4800.0, 120.0, 7.0, 0.2, 0.04, 0.004] | 0 | 0 | [400.0, 750.0, 1453.0, 3025.0, 4315.0, 7600.0] | 0 | 0
Siemens NH-2-250 | Siemens NH-2-250 | 250 | [4800.0, 120.0, 7.0, 0.1, 0.004] | 0 | 0 | [450.0, 800.0, 1650.0, 4000.0, 8500.0] | 0 | 0
Siemens NH-2-315 | Siemens NH-2-315 | 315 | [4800.0, 120.0, 7.0, 0.1, 0.004] | 0 | 0 | [550.0, 920.0, 1900.0, 5000.0, 11000.0] | 0 | 0
Siemens NH-2-355 | Siemens NH-2-355 | 355 | [4800.0, 120.0, 6.0, 0.1, 0.004] | 0 | 0 | [650.0, 1116.27, 2350.0, 5840.0, 12790.0] | 0 | 0
Siemens NH-2-400 | Siemens NH-2-400 | 400 | [4800.0, 120.0, 7.0, 0.1, 0.004] | 0 | 0 | [720.0, 1350.0, 2800.0, 6500.0, 15000.0] | 0 | 0
Siemens NH-2-425 | Siemens NH-2-425 | 425 | [4800.0, 120.0, 7.0, 0.1, 0.004] | 0 | 0 | [850.0, 1500.0, 3050.0, 7500.0, 16500.0] | 0 | 0
Siemens NH-2-630 | Siemens NH-2-630 | 630 | [4800.0, 120.0, 7.0, 0.1, 0.004] | 0 | 0 | [1200.0, 2000.0, 4800.0, 12000.0, 26000.0] | 0 | 0

## dtypes
| element | column | dtype
0 | bus | name | object
1 | bus | vn_kv | float64
2 | bus | type | object
3 | bus | zone | object
4 | bus | in_service | bool
5 | load | name | object
6 | load | bus | uint32
7 | load | p_mw | float64
8 | load | q_mvar | float64
9 | load | const_z_percent | float64
10 | load | const_i_percent | float64
11 | load | sn_mva | float64
12 | load | scaling | float64
13 | load | in_service | bool
14 | load | type | object
15 | ext_grid | name | object
16 | ext_grid | bus | uint32
17 | ext_grid | vm_pu | float64
18 | ext_grid | va_degree | float64
19 | ext_grid | slack_weight | float64
20 | ext_grid | in_service | bool
21 | line | name | object
22 | line | std_type | object
23 | line | from_bus | uint32
24 | line | to_bus | uint32
25 | line | length_km | float64
26 | line | r_ohm_per_km | float64
27 | line | x_ohm_per_km | float64
28 | line | c_nf_per_km | float64
29 | line | g_us_per_km | float64
30 | line | max_i_ka | float64
31 | line | df | float64
32 | line | parallel | uint32
33 | line | type | object
34 | line | in_service | bool
35 | trafo | name | object
36 | trafo | std_type | object
37 | trafo | hv_bus | uint32
38 | trafo | lv_bus | uint32
39 | trafo | sn_mva | float64
40 | trafo | vn_hv_kv | float64
41 | trafo | vn_lv_kv | float64
42 | trafo | vk_percent | float64
43 | trafo | vkr_percent | float64
44 | trafo | pfe_kw | float64
45 | trafo | i0_percent | float64
46 | trafo | shift_degree | float64
47 | trafo | tap_side | object
48 | trafo | tap_neutral | int32
49 | trafo | tap_min | int32
50 | trafo | tap_max | int32
51 | trafo | tap_step_percent | float64
52 | trafo | tap_step_degree | float64
53 | trafo | tap_pos | int32
54 | trafo | tap_phase_shifter | bool
55 | trafo | parallel | uint32
56 | trafo | df | float64
57 | trafo | in_service | bool
58 | line_geodata | coords | object
59 | bus_geodata | x | float64
60 | bus_geodata | y | float64
61 | bus_geodata | coords | object

## parameters
| version | format_version | converged | OPF_converged | name | f_hz | sn_mva
0 | 2.14.6 | 2.14.0 | FALSE | FALSE |  | 50 | 1