## bus
| name | vn_kv | type | zone | in_service
0 | bus_LV_5872-16_0_6_node_0 | 0.4 | n |  | TRUE
1 | bus_LV_5872-16_0_6_node_1 | 0.4 | n |  | TRUE
2 | bus_LV_5872-16_0_6_node_2 | 0.4 | n |  | TRUE
3 | bus_LV_5872-16_0_6_node_12 | 0.4 | n |  | TRUE
4 | bus_LV_5872-16_0_6_node_10 | 0.4 | n |  | TRUE
5 | bus_LV_5872-16_0_6_node_3 | 0.4 | n |  | TRUE
6 | bus_LV_5872-16_0_6_node_4 | 0.4 | n |  | TRUE
7 | bus_LV_5872-16_0_6_node_5 | 0.4 | n |  | TRUE
8 | bus_LV_5872-16_0_6_node_6 | 0.4 | n |  | TRUE
9 | bus_LV_5872-16_0_6_node_101 | 0.4 | n |  | TRUE
10 | bus_LV_5872-16_0_6_node_9 | 0.4 | n |  | TRUE
11 | bus_LV_5872-16_0_6_node_100 | 0.4 | n |  | TRUE
12 | bus_LV_5872-16_0_6_node_7 | 0.4 | n |  | TRUE
13 | bus_LV_5872-16_0_6_node_8 | 0.4 | n |  | TRUE
14 | bus_LV_5872-16_0_6_node_39 | 0.4 | n |  | TRUE
15 | bus_LV_5872-16_0_6_node_38 | 0.4 | n |  | TRUE
16 | bus_LV_5872-16_0_6_node_11 | 0.4 | n |  | TRUE
17 | bus_LV_5872-16_0_6_node_13 | 0.4 | n |  | TRUE
18 | bus_LV_5872-16_0_6_node_14 | 0.4 | n |  | TRUE
19 | bus_LV_5872-16_0_6_node_20 | 0.4 | n |  | TRUE
20 | bus_LV_5872-16_0_6_node_22 | 0.4 | n |  | TRUE
21 | bus_LV_5872-16_0_6_node_18 | 0.4 | n |  | TRUE
22 | bus_LV_5872-16_0_6_node_15 | 0.4 | n |  | TRUE
23 | bus_LV_5872-16_0_6_node_16 | 0.4 | n |  | TRUE
24 | bus_LV_5872-16_0_6_node_17 | 0.4 | n |  | TRUE
25 | bus_LV_5872-16_0_6_node_103 | 0.4 | n |  | TRUE
26 | bus_LV_5872-16_0_6_node_24 | 0.4 | n |  | TRUE
27 | bus_LV_5872-16_0_6_node_23 | 0.4 | n |  | TRUE
28 | bus_LV_5872-16_0_6_node_19 | 0.4 | n |  | TRUE
29 | bus_LV_5872-16_0_6_node_21 | 0.4 | n |  | TRUE
30 | bus_LV_5872-16_0_6_node_25 | 0.4 | n |  | TRUE
31 | bus_LV_5872-16_0_6_node_26 | 0.4 | n |  | TRUE
32 | bus_LV_5872-16_0_6_node_27 | 0.4 | n |  | TRUE
33 | bus_LV_5872-16_0_6_node_28 | 0.4 | n |  | TRUE
34 | bus_LV_5872-16_0_6_node_30 | 0.4 | n |  | TRUE
35 | bus_LV_5872-16_0_6_node_42 | 0.4 | n |  | TRUE
36 | bus_LV_5872-16_0_6_node_43 | 0.4 | n |  | TRUE
37 | bus_LV_5872-16_0_6_node_44 | 0.4 | n |  | TRUE
38 | bus_LV_5872-16_0_6_node_32 | 0.4 | n |  | TRUE
39 | bus_LV_5872-16_0_6_node_33 | 0.4 | n |  | TRUE
40 | bus_LV_5872-16_0_6_node_35 | 0.4 | n |  | TRUE
41 | bus_LV_5872-16_0_6_node_34 | 0.4 | n |  | TRUE
42 | bus_LV_5872-16_0_6_node_36 | 0.4 | n |  | TRUE
43 | bus_LV_5872-16_0_6_node_37 | 0.4 | n |  | TRUE
44 | bus_LV_5872-16_0_6_node_40 | 0.4 | n |  | TRUE
45 | bus_LV_5872-16_0_6_node_41 | 0.4 | n |  | TRUE
46 | bus_LV_5872-16_0_6_node_70 | 0.4 | n |  | TRUE
47 | bus_LV_5872-16_0_6_node_71 | 0.4 | n |  | TRUE
48 | bus_LV_5872-16_0_6_node_69 | 0.4 | n |  | TRUE
49 | bus_LV_5872-16_0_6_node_72 | 0.4 | n |  | TRUE
50 | bus_LV_5872-16_0_6_node_73 | 0.4 | n |  | TRUE
51 | bus_LV_5872-16_0_6_node_45 | 0.4 | n |  | TRUE
52 | bus_LV_5872-16_0_6_node_46 | 0.4 | n |  | TRUE
53 | bus_LV_5872-16_0_6_node_82 | 0.4 | n |  | TRUE
54 | bus_LV_5872-16_0_6_node_52 | 0.4 | n |  | TRUE
55 | bus_LV_5872-16_0_6_node_83 | 0.4 | n |  | TRUE
56 | bus_LV_5872-16_0_6_node_49 | 0.4 | n |  | TRUE
57 | bus_LV_5872-16_0_6_node_47 | 0.4 | n |  | TRUE
58 | bus_LV_5872-16_0_6_node_48 | 0.4 | n |  | TRUE
59 | bus_LV_5872-16_0_6_node_50 | 0.4 | n |  | TRUE
60 | bus_LV_5872-16_0_6_node_51 | 0.4 | n |  | TRUE
61 | bus_LV_5872-16_0_6_node_53 | 0.4 | n |  | TRUE
62 | bus_LV_5872-16_0_6_node_54 | 0.4 | n |  | TRUE
63 | bus_LV_5872-16_0_6_node_79 | 0.4 | n |  | TRUE
64 | bus_LV_5872-16_0_6_node_75 | 0.4 | n |  | TRUE
65 | bus_LV_5872-16_0_6_node_80 | 0.4 | n |  | TRUE
66 | bus_LV_5872-16_0_6_node_55 | 0.4 | n |  | TRUE
67 | bus_LV_5872-16_0_6_node_56 | 0.4 | n |  | TRUE
68 | bus_LV_5872-16_0_6_node_57 | 0.4 | n |  | TRUE
69 | bus_LV_5872-16_0_6_node_58 | 0.4 | n |  | TRUE
70 | bus_LV_5872-16_0_6_node_59 | 0.4 | n |  | TRUE
71 | bus_LV_5872-16_0_6_node_89 | 0.4 | n |  | TRUE
72 | bus_LV_5872-16_0_6_node_88 | 0.4 | n |  | TRUE
73 | bus_LV_5872-16_0_6_node_60 | 0.4 | n |  | TRUE
74 | bus_LV_5872-16_0_6_node_61 | 0.4 | n |  | TRUE
75 | bus_LV_5872-16_0_6_node_99 | 0.4 | n |  | TRUE
76 | bus_LV_5872-16_0_6_node_62 | 0.4 | n |  | TRUE
77 | bus_LV_5872-16_0_6_node_63 | 0.4 | n |  | TRUE
78 | bus_LV_5872-16_0_6_node_65 | 0.4 | n |  | TRUE
79 | bus_LV_5872-16_0_6_node_97 | 0.4 | n |  | TRUE
80 | bus_LV_5872-16_0_6_node_64 | 0.4 | n |  | TRUE
81 | bus_LV_5872-16_0_6_node_66 | 0.4 | n |  | TRUE
82 | bus_LV_5872-16_0_6_node_68 | 0.4 | n |  | TRUE
83 | bus_LV_5872-16_0_6_node_95 | 0.4 | n |  | TRUE
84 | bus_LV_5872-16_0_6_node_92 | 0.4 | n |  | TRUE
85 | bus_LV_5872-16_0_6_node_93 | 0.4 | n |  | TRUE
86 | bus_LV_5872-16_0_6_node_96 | 0.4 | n |  | TRUE
87 | bus_LV_5872-16_0_6_node_98 | 0.4 | n |  | TRUE
88 | bus_LV_5872-16_0_6_node_67 | 0.4 | n |  | TRUE
89 | bus_LV_5872-16_0_6_node_86 | 0.4 | n |  | TRUE
90 | bus_LV_5872-16_0_6_node_87 | 0.4 | n |  | TRUE
91 | bus_LV_5872-16_0_6_node_85 | 0.4 | n |  | TRUE
92 | bus_LV_5872-16_0_6_node_74 | 0.4 | n |  | TRUE
93 | bus_LV_5872-16_0_6_node_81 | 0.4 | n |  | TRUE
94 | bus_LV_5872-16_0_6_node_78 | 0.4 | n |  | TRUE
95 | bus_LV_5872-16_0_6_node_76 | 0.4 | n |  | TRUE
96 | bus_LV_5872-16_0_6_node_77 | 0.4 | n |  | TRUE
97 | bus_LV_5872-16_0_6_node_84 | 0.4 | n |  | TRUE
98 | bus_MV_337_0_node_43 | 20 | n |  | TRUE

## load
| name | bus | p_mw | q_mvar | const_z_percent | const_i_percent | sn_mva | scaling | in_service | type
0 | LV_5872-16_0_6_load_0 | 0 | 0.0012527 | 0.00031395 | 0 | 0 |  | 1 | TRUE | wye
1 | LV_5872-16_0_6_load_1 | 1 | 0.0012198 | 0.00030571 | 0 | 0 |  | 1 | TRUE | wye
2 | LV_5872-16_0_6_load_2 | 2 | 0.00053974 | 0.00013527 | 0 | 0 |  | 1 | TRUE | wye
3 | LV_5872-16_0_6_load_12 | 3 | 0.015589 | 0.0039071 | 0 | 0 |  | 1 | TRUE | wye
4 | LV_5872-16_0_6_load_10 | 4 | 0.0098897 | 0.0024786 | 0 | 0 |  | 1 | TRUE | wye
5 | LV_5872-16_0_6_load_3 | 5 | 0.0016418 | 0.00041146 | 0 | 0 |  | 1 | TRUE | wye
6 | LV_5872-16_0_6_load_4 | 6 | 0.0010397 | 0.00026057 | 0 | 0 |  | 1 | TRUE | wye
7 | LV_5872-16_0_6_load_5 | 7 | 0.0017714 | 0.00044396 | 0 | 0 |  | 1 | TRUE | wye
8 | LV_5872-16_0_6_load_101 | 9 | 0.010933 | 0.0027402 | 0 | 0 |  | 1 | TRUE | wye
9 | LV_5872-16_0_6_load_9 | 10 | 0.0011739 | 0.00029421 | 0 | 0 |  | 1 | TRUE | wye
10 | LV_5872-16_0_6_load_100 | 11 | 0.019485 | 0.0048834 | 0 | 0 |  | 1 | TRUE | wye
11 | LV_5872-16_0_6_load_7 | 12 | 0.0011513 | 0.00028853 | 0 | 0 |  | 1 | TRUE | wye
12 | LV_5872-16_0_6_load_39 | 14 | 0.0025835 | 0.00064748 | 0 | 0 |  | 1 | TRUE | wye
13 | LV_5872-16_0_6_load_11 | 16 | 0.0061504 | 0.0015414 | 0 | 0 |  | 1 | TRUE | wye
14 | LV_5872-16_0_6_load_14 | 18 | 0.012907 | 0.0032348 | 0 | 0 |  | 1 | TRUE | wye
15 | LV_5872-16_0_6_load_22 | 20 | 0.001416 | 0.00035489 | 0 | 0 |  | 1 | TRUE | wye
16 | LV_5872-16_0_6_load_18 | 21 | 0.0097642 | 0.0024471 | 0 | 0 |  | 1 | TRUE | wye
17 | LV_5872-16_0_6_load_15 | 22 | 0.0061906 | 0.0015515 | 0 | 0 |  | 1 | TRUE | wye
18 | LV_5872-16_0_6_load_16 | 23 | 0.0098973 | 0.0024805 | 0 | 0 |  | 1 | TRUE | wye
19 | LV_5872-16_0_6_load_103 | 25 | 0.0072331 | 0.0018128 | 0 | 0 |  | 1 | TRUE | wye
20 | LV_5872-16_0_6_load_24 | 26 | 0.0013046 | 0.00032695 | 0 | 0 |  | 1 | TRUE | wye
21 | LV_5872-16_0_6_load_23 | 27 | 0.0014905 | 0.00037355 | 0 | 0 |  | 1 | TRUE | wye
22 | LV_5872-16_0_6_load_19 | 28 | 0.0037403 | 0.00093741 | 0 | 0 |  | 1 | TRUE | wye
23 | LV_5872-16_0_6_load_21 | 29 | 0.0009008 | 0.00022576 | 0 | 0 |  | 1 | TRUE | wye
24 | LV_5872-16_0_6_load_25 | 30 | 0.0010291 | 0.00025792 | 0 | 0 |  | 1 | TRUE | wye
25 | LV_5872-16_0_6_load_26 | 31 | 0.00026093 | 6.5396e-05 | 0 | 0 |  | 1 | TRUE | wye
26 | LV_5872-16_0_6_load_27 | 32 | 0.0015121 | 0.00037896 | 0 | 0 |  | 1 | TRUE | wye
27 | LV_5872-16_0_6_load_28 | 33 | 0.00048901 | 0.00012256 | 0 | 0 |  | 1 | TRUE | wye
28 | LV_5872-16_0_6_load_30 | 34 | 0.00052229 | 0.0001309 | 0 | 0 |  | 1 | TRUE | wye
29 | LV_5872-16_0_6_load_43 | 36 | 0.00018766 | 4.7032e-05 | 0 | 0 |  | 1 | TRUE | wye
30 | LV_5872-16_0_6_load_44 | 37 | 0.00027022 | 6.7724e-05 | 0 | 0 |  | 1 | TRUE | wye
31 | LV_5872-16_0_6_load_32 | 38 | 0.0015963 | 0.00040007 | 0 | 0 |  | 1 | TRUE | wye
32 | LV_5872-16_0_6_load_33 | 39 | 0.0015956 | 0.0003999 | 0 | 0 |  | 1 | TRUE | wye
33 | LV_5872-16_0_6_load_35 | 40 | 0.00073433 | 0.00018404 | 0 | 0 |  | 1 | TRUE | wye
34 | LV_5872-16_0_6_load_37 | 43 | 0.0030463 | 0.00076348 | 0 | 0 |  | 1 | TRUE | wye
35 | LV_5872-16_0_6_load_40 | 44 | 0.0015446 | 0.00038711 | 0 | 0 |  | 1 | TRUE | wye
36 | LV_5872-16_0_6_load_71 | 47 | 0.0052047 | 0.0013044 | 0 | 0 |  | 1 | TRUE | wye
37 | LV_5872-16_0_6_load_69 | 48 | 0.0016994 | 0.00042592 | 0 | 0 |  | 1 | TRUE | wye
38 | LV_5872-16_0_6_load_72 | 49 | 0.0028925 | 0.00072493 | 0 | 0 |  | 1 | TRUE | wye
39 | LV_5872-16_0_6_load_73 | 50 | 0.001009 | 0.00025289 | 0 | 0 |  | 1 | TRUE | wye
40 | LV_5872-16_0_6_load_45 | 51 | 0.0001558 | 3.9048e-05 | 0 | 0 |  | 1 | TRUE | wye
41 | LV_5872-16_0_6_load_46 | 52 | 0.00020027 | 5.0194e-05 | 0 | 0 |  | 1 | TRUE | wye
42 | LV_5872-16_0_6_load_82 | 53 | 0.00040354 | 0.00010114 | 0 | 0 |  | 1 | TRUE | wye
43 | LV_5872-16_0_6_load_52 | 54 | 0.00027511 | 6.8949e-05 | 0 | 0 |  | 1 | TRUE | wye
44 | LV_5872-16_0_6_load_83 | 55 | 0.00014586 | 3.6557e-05 | 0 | 0 |  | 1 | TRUE | wye
45 | LV_5872-16_0_6_load_47 | 57 | 0.00033517 | 8.4001e-05 | 0 | 0 |  | 1 | TRUE | wye
46 | LV_5872-16_0_6_load_48 | 58 | 0.00029184 | 7.3143e-05 | 0 | 0 |  | 1 | TRUE | wye
47 | LV_5872-16_0_6_load_50 | 59 | 0.00041689 | 0.00010448 | 0 | 0 |  | 1 | TRUE | wye
48 | LV_5872-16_0_6_load_51 | 60 | 0.00015194 | 3.808e-05 | 0 | 0 |  | 1 | TRUE | wye
49 | LV_5872-16_0_6_load_53 | 61 | 0.00041689 | 0.00010448 | 0 | 0 |  | 1 | TRUE | wye
50 | LV_5872-16_0_6_load_54 | 62 | 0.00038957 | 9.7635e-05 | 0 | 0 |  | 1 | TRUE | wye
51 | LV_5872-16_0_6_load_79 | 63 | 0.00041635 | 0.00010435 | 0 | 0 |  | 1 | TRUE | wye
52 | LV_5872-16_0_6_load_75 | 64 | 0.00032893 | 8.2438e-05 | 0 | 0 |  | 1 | TRUE | wye
53 | LV_5872-16_0_6_load_80 | 65 | 0.00041689 | 0.00010448 | 0 | 0 |  | 1 | TRUE | wye
54 | LV_5872-16_0_6_load_55 | 66 | 0.000175 | 4.3858e-05 | 0 | 0 |  | 1 | TRUE | wye
55 | LV_5872-16_0_6_load_56 | 67 | 0.00032363 | 8.1109e-05 | 0 | 0 |  | 1 | TRUE | wye
56 | LV_5872-16_0_6_load_57 | 68 | 0.00043654 | 0.00010941 | 0 | 0 |  | 1 | TRUE | wye
57 | LV_5872-16_0_6_load_58 | 69 | 0.00035989 | 9.0198e-05 | 0 | 0 |  | 1 | TRUE | wye
58 | LV_5872-16_0_6_load_59 | 70 | 0.00011809 | 2.9596e-05 | 0 | 0 |  | 1 | TRUE | wye
59 | LV_5872-16_0_6_load_89 | 71 | 0.00035967 | 9.0141e-05 | 0 | 0 |  | 1 | TRUE | wye
60 | LV_5872-16_0_6_load_88 | 72 | 0.00016509 | 4.1376e-05 | 0 | 0 |  | 1 | TRUE | wye
61 | LV_5872-16_0_6_load_60 | 73 | 0.0018208 | 0.00045634 | 0 | 0 |  | 1 | TRUE | wye
62 | LV_5872-16_0_6_load_61 | 74 | 0.0056123 | 0.0014066 | 0 | 0 |  | 1 | TRUE | wye
63 | LV_5872-16_0_6_load_99 | 75 | 0.0013445 | 0.00033697 | 0 | 0 |  | 1 | TRUE | wye
64 | LV_5872-16_0_6_load_62 | 76 | 0.00039466 | 9.8912e-05 | 0 | 0 |  | 1 | TRUE | wye
65 | LV_5872-16_0_6_load_63 | 77 | 0.0027445 | 0.00068783 | 0 | 0 |  | 1 | TRUE | wye
66 | LV_5872-16_0_6_load_65 | 78 | 0.0066294 | 0.0016615 | 0 | 0 |  | 1 | TRUE | wye
67 | LV_5872-16_0_6_load_64 | 80 | 0.001199 | 0.00030049 | 0 | 0 |  | 1 | TRUE | wye
68 | LV_5872-16_0_6_load_66 | 81 | 0.0059412 | 0.001489 | 0 | 0 |  | 1 | TRUE | wye
69 | LV_5872-16_0_6_load_95 | 83 | 0.00058905 | 0.00014763 | 0 | 0 |  | 1 | TRUE | wye
70 | LV_5872-16_0_6_load_92 | 84 | 0.0054127 | 0.0013565 | 0 | 0 |  | 1 | TRUE | wye
71 | LV_5872-16_0_6_load_93 | 85 | 0.0017494 | 0.00043844 | 0 | 0 |  | 1 | TRUE | wye
72 | LV_5872-16_0_6_load_98 | 87 | 0.005601 | 0.0014037 | 0 | 0 |  | 1 | TRUE | wye
73 | LV_5872-16_0_6_load_67 | 88 | 0.0010461 | 0.00026218 | 0 | 0 |  | 1 | TRUE | wye
74 | LV_5872-16_0_6_load_87 | 90 | 0.0013797 | 0.00034579 | 0 | 0 |  | 1 | TRUE | wye
75 | LV_5872-16_0_6_load_85 | 91 | 0.00072011 | 0.00018048 | 0 | 0 |  | 1 | TRUE | wye
76 | LV_5872-16_0_6_load_74 | 92 | 0.0026549 | 0.00066538 | 0 | 0 |  | 1 | TRUE | wye
77 | LV_5872-16_0_6_load_81 | 93 | 0.0073594 | 0.0018445 | 0 | 0 |  | 1 | TRUE | wye
78 | LV_5872-16_0_6_load_78 | 94 | 0.0011699 | 0.0002932 | 0 | 0 |  | 1 | TRUE | wye
79 | LV_5872-16_0_6_load_77 | 96 | 0.00041689 | 0.00010448 | 0 | 0 |  | 1 | TRUE | wye
80 | LV_5872-16_0_6_load_84 | 97 | 0.00010028 | 2.5134e-05 | 0 | 0 |  | 1 | TRUE | wye

## ext_grid
| name | bus | vm_pu | va_degree | slack_weight | in_service
0 |  | 14 | 1 | 0 | 1 | TRUE

## line
| name | std_type | from_bus | to_bus | length_km | r_ohm_per_km | x_ohm_per_km | c_nf_per_km | g_us_per_km | max_i_ka | df | parallel | type | in_service
0 | LV_5872-16_0_6_line_0 | NAYY 4x150 SE | 0 | 1 | 0.0076629 | 0.208 | 0.08 | 261 | 0 | 0.27 | 1 | 1 | cs | TRUE
1 | LV_5872-16_0_6_line_1 | NAYY 4x150 SE | 1 | 2 | 0.00049717 | 0.208 | 0.08 | 261 | 0 | 0.27 | 1 | 1 | cs | TRUE
2 | LV_5872-16_0_6_line_2 | NAYY 4x150 SE | 2 | 5 | 0.02031 | 0.208 | 0.08 | 261 | 0 | 0.27 | 1 | 1 | cs | TRUE
3 | LV_5872-16_0_6_line_3 | NAYY 4x150 SE | 3 | 4 | 0.0091319 | 0.208 | 0.08 | 261 | 0 | 0.27 | 1 | 1 | cs | TRUE
4 | LV_5872-16_0_6_line_4 | NAYY 4x150 SE | 4 | 16 | 0.0069776 | 0.208 | 0.08 | 261 | 0 | 0.27 | 1 | 3 | cs | TRUE
5 | LV_5872-16_0_6_line_5 | NAYY 4x150 SE | 4 | 9 | 0.069367 | 0.208 | 0.08 | 261 | 0 | 0.27 | 1 | 3 | cs | TRUE
6 | LV_5872-16_0_6_line_6 | NAYY 4x150 SE | 5 | 6 | 0.030931 | 0.208 | 0.08 | 261 | 0 | 0.27 | 1 | 1 | cs | TRUE
7 | LV_5872-16_0_6_line_7 | NAYY 4x150 SE | 6 | 7 | 0.037608 | 0.208 | 0.08 | 261 | 0 | 0.27 | 1 | 1 | cs | TRUE
8 | LV_5872-16_0_6_line_8 | NAYY 4x150 SE | 7 | 8 | 0.03052 | 0.208 | 0.08 | 261 | 0 | 0.27 | 1 | 1 | cs | TRUE
9 | LV_5872-16_0_6_line_9 | NAYY 4x150 SE | 8 | 12 | 0.061382 | 0.208 | 0.08 | 261 | 0 | 0.27 | 1 | 3 | cs | TRUE
10 | LV_5872-16_0_6_line_10 | NAYY 4x150 SE | 8 | 13 | 0.078832 | 0.208 | 0.08 | 261 | 0 | 0.27 | 1 | 3 | cs | TRUE
11 | LV_5872-16_0_6_line_11 | NAYY 4x150 SE | 9 | 10 | 0.084002 | 0.208 | 0.08 | 261 | 0 | 0.27 | 1 | 3 | cs | TRUE
12 | LV_5872-16_0_6_line_12 | NAYY 4x150 SE | 9 | 11 | 0.0092469 | 0.208 | 0.08 | 261 | 0 | 0.27 | 1 | 1 | cs | TRUE
13 | LV_5872-16_0_6_line_13 | NAYY 4x150 SE | 10 | 12 | 0.030841 | 0.208 | 0.08 | 261 | 0 | 0.27 | 1 | 3 | cs | TRUE
14 | LV_5872-16_0_6_line_14 | NAYY 4x150 SE | 13 | 14 | 0.022208 | 0.208 | 0.08 | 261 | 0 | 0.27 | 1 | 3 | cs | TRUE
15 | LV_5872-16_0_6_line_15 | NAYY 4x150 SE | 14 | 15 | 0.075999 | 0.208 | 0.08 | 261 | 0 | 0.27 | 1 | 3 | cs | TRUE
16 | LV_5872-16_0_6_line_16 | NAYY 4x150 SE | 15 | 41 | 0.12422 | 0.208 | 0.08 | 261 | 0 | 0.27 | 1 | 3 | cs | TRUE
17 | LV_5872-16_0_6_line_17 | NAYY 4x150 SE | 16 | 17 | 0.010021 | 0.208 | 0.08 | 261 | 0 | 0.27 | 1 | 3 | cs | TRUE
18 | LV_5872-16_0_6_line_18 | NAYY 4x150 SE | 17 | 18 | 0.0080746 | 0.208 | 0.08 | 261 | 0 | 0.27 | 1 | 3 | cs | TRUE
19 | LV_5872-16_0_6_line_19 | NAYY 4x150 SE | 18 | 19 | 0.026449 | 0.208 | 0.08 | 261 | 0 | 0.27 | 1 | 2 | cs | TRUE
20 | LV_5872-16_0_6_line_20 | NAYY 4x150 SE | 19 | 20 | 0.0042278 | 0.208 | 0.08 | 261 | 0 | 0.27 | 1 | 1 | cs | TRUE
21 | LV_5872-16_0_6_line_21 | NAYY 4x150 SE | 19 | 21 | 0.018237 | 0.208 | 0.08 | 261 | 0 | 0.27 | 1 | 1 | cs | TRUE
22 | LV_5872-16_0_6_line_22 | NAYY 4x150 SE | 21 | 28 | 0.0092308 | 0.208 | 0.08 | 261 | 0 | 0.27 | 1 | 1 | cs | TRUE
23 | LV_5872-16_0_6_line_23 | NAYY 4x150 SE | 22 | 23 | 0.024776 | 0.208 | 0.08 | 261 | 0 | 0.27 | 1 | 1 | cs | TRUE
24 | LV_5872-16_0_6_line_24 | NAYY 4x150 SE | 23 | 24 | 0.041794 | 0.208 | 0.08 | 261 | 0 | 0.27 | 1 | 1 | cs | TRUE
25 | LV_5872-16_0_6_line_25 | NAYY 4x150 SE | 23 | 25 | 0.027 | 0.208 | 0.08 | 261 | 0 | 0.27 | 1 | 1 | cs | TRUE
26 | LV_5872-16_0_6_line_26 | NAYY 4x150 SE | 24 | 26 | 0.006935 | 0.208 | 0.08 | 261 | 0 | 0.27 | 1 | 1 | cs | TRUE
27 | LV_5872-16_0_6_line_27 | NAYY 4x150 SE | 26 | 27 | 0.0048874 | 0.208 | 0.08 | 261 | 0 | 0.27 | 1 | 1 | cs | TRUE
28 | LV_5872-16_0_6_line_28 | NAYY 4x150 SE | 27 | 29 | 0.006447 | 0.208 | 0.08 | 261 | 0 | 0.27 | 1 | 1 | cs | TRUE
29 | LV_5872-16_0_6_line_29 | NAYY 4x150 SE | 28 | 29 | 0.019878 | 0.208 | 0.08 | 261 | 0 | 0.27 | 1 | 1 | cs | TRUE
30 | LV_5872-16_0_6_line_30 | NAYY 4x150 SE | 30 | 31 | 0.007626 | 0.208 | 0.08 | 261 | 0 | 0.27 | 1 | 1 | cs | TRUE
31 | LV_5872-16_0_6_line_31 | NAYY 4x150 SE | 30 | 32 | 0.014848 | 0.208 | 0.08 | 261 | 0 | 0.27 | 1 | 1 | cs | TRUE
32 | LV_5872-16_0_6_line_32 | NAYY 4x150 SE | 31 | 33 | 0.064384 | 0.208 | 0.08 | 261 | 0 | 0.27 | 1 | 1 | cs | TRUE
33 | LV_5872-16_0_6_line_33 | NAYY 4x150 SE | 33 | 34 | 0.031377 | 0.208 | 0.08 | 261 | 0 | 0.27 | 1 | 1 | cs | TRUE
34 | LV_5872-16_0_6_line_34 | NAYY 4x150 SE | 34 | 35 | 0.0171 | 0.208 | 0.08 | 261 | 0 | 0.27 | 1 | 1 | cs | TRUE
35 | LV_5872-16_0_6_line_35 | NAYY 4x150 SE | 35 | 36 | 0.038538 | 0.208 | 0.08 | 261 | 0 | 0.27 | 1 | 1 | cs | TRUE
36 | LV_5872-16_0_6_line_36 | NAYY 4x150 SE | 35 | 37 | 0.088198 | 0.208 | 0.08 | 261 | 0 | 0.27 | 1 | 1 | cs | TRUE
37 | LV_5872-16_0_6_line_37 | NAYY 4x150 SE | 36 | 51 | 0.022135 | 0.208 | 0.08 | 261 | 0 | 0.27 | 1 | 1 | cs | TRUE
38 | LV_5872-16_0_6_line_38 | NAYY 4x150 SE | 37 | 52 | 0.031049 | 0.208 | 0.08 | 261 | 0 | 0.27 | 1 | 1 | cs | TRUE
39 | LV_5872-16_0_6_line_39 | NAYY 4x150 SE | 38 | 39 | 0.011311 | 0.208 | 0.08 | 261 | 0 | 0.27 | 1 | 1 | cs | TRUE
40 | LV_5872-16_0_6_line_40 | NAYY 4x150 SE | 39 | 40 | 0.0085948 | 0.208 | 0.08 | 261 | 0 | 0.27 | 1 | 1 | cs | TRUE
41 | LV_5872-16_0_6_line_41 | NAYY 4x150 SE | 40 | 43 | 0.044812 | 0.208 | 0.08 | 261 | 0 | 0.27 | 1 | 1 | cs | TRUE
42 | LV_5872-16_0_6_line_42 | NAYY 4x150 SE | 41 | 42 | 0.067535 | 0.208 | 0.08 | 261 | 0 | 0.27 | 1 | 3 | cs | TRUE
43 | LV_5872-16_0_6_line_43 | NAYY 4x150 SE | 42 | 44 | 0.027112 | 0.208 | 0.08 | 261 | 0 | 0.27 | 1 | 1 | cs | TRUE
44 | LV_5872-16_0_6_line_44 | NAYY 4x150 SE | 42 | 45 | 0.02712 | 0.208 | 0.08 | 261 | 0 | 0.27 | 1 | 3 | cs | TRUE
45 | LV_5872-16_0_6_line_45 | NAYY 4x150 SE | 43 | 46 | 0.023561 | 0.208 | 0.08 | 261 | 0 | 0.27 | 1 | 1 | cs | TRUE
46 | LV_5872-16_0_6_line_46 | NAYY 4x150 SE | 45 | 47 | 0.012049 | 0.208 | 0.08 | 261 | 0 | 0.27 | 1 | 3 | cs | TRUE
47 | LV_5872-16_0_6_line_47 | NAYY 4x150 SE | 45 | 48 | 0.023149 | 0.208 | 0.08 | 261 | 0 | 0.27 | 1 | 1 | cs | TRUE
48 | LV_5872-16_0_6_line_48 | NAYY 4x150 SE | 46 | 49 | 0.049634 | 0.208 | 0.08 | 261 | 0 | 0.27 | 1 | 1 | cs | TRUE
49 | LV_5872-16_0_6_line_49 | NAYY 4x150 SE | 46 | 48 | 0.0094017 | 0.208 | 0.08 | 261 | 0 | 0.27 | 1 | 1 | cs | TRUE
50 | LV_5872-16_0_6_line_50 | NAYY 4x150 SE | 47 | 50 | 0.034317 | 0.208 | 0.08 | 261 | 0 | 0.27 | 1 | 3 | cs | TRUE
51 | LV_5872-16_0_6_line_51 | NAYY 4x150 SE | 49 | 92 | 0.040569 | 0.208 | 0.08 | 261 | 0 | 0.27 | 1 | 1 | cs | TRUE
52 | LV_5872-16_0_6_line_52 | NAYY 4x150 SE | 50 | 91 | 0.0065654 | 0.208 | 0.08 | 261 | 0 | 0.27 | 1 | 3 | cs | TRUE
53 | LV_5872-16_0_6_line_53 | NAYY 4x150 SE | 51 | 53 | 0.017927 | 0.208 | 0.08 | 261 | 0 | 0.27 | 1 | 1 | cs | TRUE
54 | LV_5872-16_0_6_line_54 | NAYY 4x150 SE | 52 | 54 | 0.039518 | 0.208 | 0.08 | 261 | 0 | 0.27 | 1 | 1 | cs | TRUE
55 | LV_5872-16_0_6_line_55 | NAYY 4x150 SE | 53 | 55 | 0.047533 | 0.208 | 0.08 | 261 | 0 | 0.27 | 1 | 1 | cs | TRUE
56 | LV_5872-16_0_6_line_56 | NAYY 4x150 SE | 54 | 56 | 0.0027641 | 0.208 | 0.08 | 261 | 0 | 0.27 | 1 | 1 | cs | TRUE
57 | LV_5872-16_0_6_line_57 | NAYY 4x150 SE | 55 | 97 | 0.003348 | 0.208 | 0.08 | 261 | 0 | 0.27 | 1 | 1 | cs | TRUE
58 | LV_5872-16_0_6_line_58 | NAYY 4x150 SE | 56 | 60 | 0.022695 | 0.208 | 0.08 | 261 | 0 | 0.27 | 1 | 1 | cs | TRUE
59 | LV_5872-16_0_6_line_59 | NAYY 4x150 SE | 56 | 57 | 0.0014263 | 0.208 | 0.08 | 261 | 0 | 0.27 | 1 | 1 | cs | TRUE
60 | LV_5872-16_0_6_line_60 | NAYY 4x150 SE | 57 | 58 | 0.020666 | 0.208 | 0.08 | 261 | 0 | 0.27 | 1 | 1 | cs | TRUE
61 | LV_5872-16_0_6_line_61 | NAYY 4x150 SE | 58 | 59 | 0.034101 | 0.208 | 0.08 | 261 | 0 | 0.27 | 1 | 1 | cs | TRUE
62 | LV_5872-16_0_6_line_62 | NAYY 4x150 SE | 59 | 61 | 0.010114 | 0.208 | 0.08 | 261 | 0 | 0.27 | 1 | 1 | cs | TRUE
63 | LV_5872-16_0_6_line_63 | NAYY 4x150 SE | 60 | 62 | 0.021074 | 0.208 | 0.08 | 261 | 0 | 0.27 | 1 | 1 | cs | TRUE
64 | LV_5872-16_0_6_line_64 | NAYY 4x150 SE | 61 | 63 | 0.010107 | 0.208 | 0.08 | 261 | 0 | 0.27 | 1 | 1 | cs | TRUE
65 | LV_5872-16_0_6_line_65 | NAYY 4x150 SE | 62 | 64 | 0.041887 | 0.208 | 0.08 | 261 | 0 | 0.27 | 1 | 1 | cs | TRUE
66 | LV_5872-16_0_6_line_66 | NAYY 4x150 SE | 63 | 65 | 0.010107 | 0.208 | 0.08 | 261 | 0 | 0.27 | 1 | 1 | cs | TRUE
67 | LV_5872-16_0_6_line_67 | NAYY 4x150 SE | 65 | 96 | 0.010114 | 0.208 | 0.08 | 261 | 0 | 0.27 | 1 | 1 | cs | TRUE
68 | LV_5872-16_0_6_line_68 | NAYY 4x150 SE | 66 | 67 | 0.049909 | 0.208 | 0.08 | 261 | 0 | 0.27 | 1 | 1 | cs | TRUE
69 | LV_5872-16_0_6_line_69 | NAYY 4x150 SE | 66 | 68 | 0.018497 | 0.208 | 0.08 | 261 | 0 | 0.27 | 1 | 1 | cs | TRUE
70 | LV_5872-16_0_6_line_70 | NAYY 4x150 SE | 68 | 69 | 0.011362 | 0.208 | 0.08 | 261 | 0 | 0.27 | 1 | 1 | cs | TRUE
71 | LV_5872-16_0_6_line_71 | NAYY 4x150 SE | 69 | 70 | 0.0071546 | 0.208 | 0.08 | 261 | 0 | 0.27 | 1 | 1 | cs | TRUE
72 | LV_5872-16_0_6_line_72 | NAYY 4x150 SE | 70 | 71 | 0.003191 | 0.208 | 0.08 | 261 | 0 | 0.27 | 1 | 1 | cs | TRUE
73 | LV_5872-16_0_6_line_73 | NAYY 4x150 SE | 71 | 72 | 0.029803 | 0.208 | 0.08 | 261 | 0 | 0.27 | 1 | 1 | cs | TRUE
74 | LV_5872-16_0_6_line_74 | NAYY 4x150 SE | 72 | 97 | 0.012938 | 0.208 | 0.08 | 261 | 0 | 0.27 | 1 | 1 | cs | TRUE
75 | LV_5872-16_0_6_line_75 | NAYY 4x150 SE | 73 | 74 | 0.0054288 | 0.208 | 0.08 | 261 | 0 | 0.27 | 1 | 1 | cs | TRUE
76 | LV_5872-16_0_6_line_76 | NAYY 4x150 SE | 74 | 75 | 0.02063 | 0.208 | 0.08 | 261 | 0 | 0.27 | 1 | 1 | cs | TRUE
77 | LV_5872-16_0_6_line_77 | NAYY 4x150 SE | 75 | 79 | 0.028151 | 0.208 | 0.08 | 261 | 0 | 0.27 | 1 | 1 | cs | TRUE
78 | LV_5872-16_0_6_line_78 | NAYY 4x150 SE | 76 | 77 | 0.0040622 | 0.208 | 0.08 | 261 | 0 | 0.27 | 1 | 3 | cs | TRUE
79 | LV_5872-16_0_6_line_79 | NAYY 4x150 SE | 76 | 78 | 0.28093 | 0.208 | 0.08 | 261 | 0 | 0.27 | 1 | 3 | cs | TRUE
80 | LV_5872-16_0_6_line_80 | NAYY 4x150 SE | 77 | 80 | 0.018357 | 0.208 | 0.08 | 261 | 0 | 0.27 | 1 | 3 | cs | TRUE
81 | LV_5872-16_0_6_line_81 | NAYY 4x150 SE | 78 | 81 | 0.046064 | 0.208 | 0.08 | 261 | 0 | 0.27 | 1 | 1 | cs | TRUE
82 | LV_5872-16_0_6_line_82 | NAYY 4x150 SE | 79 | 86 | 0.061943 | 0.208 | 0.08 | 261 | 0 | 0.27 | 1 | 1 | cs | TRUE
83 | LV_5872-16_0_6_line_83 | NAYY 4x150 SE | 80 | 88 | 0.036253 | 0.208 | 0.08 | 261 | 0 | 0.27 | 1 | 3 | cs | TRUE
84 | LV_5872-16_0_6_line_84 | NAYY 4x150 SE | 81 | 82 | 0.03762 | 0.208 | 0.08 | 261 | 0 | 0.27 | 1 | 1 | cs | TRUE
85 | LV_5872-16_0_6_line_85 | NAYY 4x150 SE | 82 | 83 | 0.012015 | 0.208 | 0.08 | 261 | 0 | 0.27 | 1 | 1 | cs | TRUE
86 | LV_5872-16_0_6_line_86 | NAYY 4x150 SE | 82 | 84 | 0.032239 | 0.208 | 0.08 | 261 | 0 | 0.27 | 1 | 1 | cs | TRUE
87 | LV_5872-16_0_6_line_87 | NAYY 4x150 SE | 83 | 86 | 0.097111 | 0.208 | 0.08 | 261 | 0 | 0.27 | 1 | 1 | cs | TRUE
88 | LV_5872-16_0_6_line_88 | NAYY 4x150 SE | 84 | 85 | 0.052269 | 0.208 | 0.08 | 261 | 0 | 0.27 | 1 | 1 | cs | TRUE
89 | LV_5872-16_0_6_line_89 | NAYY 4x150 SE | 86 | 87 | 0.038545 | 0.208 | 0.08 | 261 | 0 | 0.27 | 1 | 1 | cs | TRUE
90 | LV_5872-16_0_6_line_90 | NAYY 4x150 SE | 88 | 89 | 0.0038317 | 0.208 | 0.08 | 261 | 0 | 0.27 | 1 | 3 | cs | TRUE
91 | LV_5872-16_0_6_line_91 | NAYY 4x150 SE | 89 | 90 | 0.024899 | 0.208 | 0.08 | 261 | 0 | 0.27 | 1 | 1 | cs | TRUE
92 | LV_5872-16_0_6_line_92 | NAYY 4x150 SE | 89 | 91 | 0.023535 | 0.208 | 0.08 | 261 | 0 | 0.27 | 1 | 3 | cs | TRUE
93 | LV_5872-16_0_6_line_93 | NAYY 4x150 SE | 92 | 93 | 0.035158 | 0.208 | 0.08 | 261 | 0 | 0.27 | 1 | 1 | cs | TRUE
94 | LV_5872-16_0_6_line_94 | NAYY 4x150 SE | 93 | 94 | 0.030391 | 0.208 | 0.08 | 261 | 0 | 0.27 | 1 | 1 | cs | TRUE
95 | LV_5872-16_0_6_line_95 | NAYY 4x150 SE | 94 | 95 | 0.0096522 | 0.208 | 0.08 | 261 | 0 | 0.27 | 1 | 1 | cs | TRUE
96 | LV_5872-16_0_6_line_96 | NAYY 4x150 SE | 95 | 96 | 0.016161 | 0.208 | 0.08 | 261 | 0 | 0.27 | 1 | 1 | cs | TRUE

## trafo
| name | std_type | hv_bus | lv_bus | sn_mva | vn_hv_kv | vn_lv_kv | vk_percent | vkr_percent | pfe_kw | i0_percent | shift_degree | tap_side | tap_neutral | tap_min | tap_max | tap_step_percent | tap_step_degree | tap_pos | tap_phase_shifter | parallel | df | in_service
0 | LV_5872-16_0_6_trafo_39 | 0.25 MVA 20/0.4 kV | 98 | 14 | 0.25 | 20 | 0.4 | 6 | 1.44 | 0.8 | 0.32 | 150 | hv | 0 | -2 | 2 | 2.5 | 0 | 0 | FALSE | 1 | 1 | TRUE

## line_geodata
| x0 | y0 | x1 | y1 | x2 | y2 | x3 | y3 | x4 | y4 | x5 | y5
0 | 2506452.381 | 1161724.3625 | 2506457.2508 | 1161730.2789
1 | 2506457.2508 | 1161730.2789 | 2506457.5668 | 1161730.6628
2 | 2506468.5377 | 1161747.6971 | 2506460.956 | 1161734.7804 | 2506457.5668 | 1161730.6628
3 | 2506577.3136 | 1161664.7819 | 2506577.3136 | 1161664.7819 | 2506568.6212 | 1161661.9831
4 | 2506577.3136 | 1161664.7819 | 2506581.6163 | 1161659.2888
5 | 2506577.3136 | 1161664.7819 | 2506607.8708 | 1161727.056
6 | 2506484.778 | 1161773.959 | 2506482.1087 | 1161770.8176 | 2506468.5377 | 1161747.6971
7 | 2506484.778 | 1161773.959 | 2506500.0476 | 1161791.9291 | 2506507.0094 | 1161804.1054
8 | 2506516.1425 | 1161832.9037 | 2506511.7225 | 1161812.3488 | 2506507.0094 | 1161804.1054
9 | 2506516.1425 | 1161832.9037 | 2506522.4093 | 1161810.6592 | 2506520.2711 | 1161781.619 | 2506521.3748 | 1161772.5329
10 | 2506502.2006 | 1161897.6716 | 2506502.1078 | 1161879.4174 | 2506516.2565 | 1161866.3002 | 2506527.5124 | 1161856.8748 | 2506519.7598 | 1161842.7646 | 2506516.1425 | 1161832.9037
11 | 2506607.8708 | 1161727.056 | 2506525.1959 | 1161741.93
12 | 2506607.8708 | 1161727.056 | 2506616.8968 | 1161729.0654
13 | 2506525.1959 | 1161741.93 | 2506523.9933 | 1161750.9756 | 2506521.3748 | 1161772.5329
14 | 2506502.2006 | 1161897.6716 | 2506493.8816 | 1161918.2627
15 | 2506456.3986 | 1161983.2263 | 2506460.9272 | 1161978.7864 | 2506470.8904 | 1161967.5688 | 2506478.1394 | 1161957.2273 | 2506493.8816 | 1161918.2627
16 | 2506360.7057 | 1162062.433 | 2506456.3986 | 1161983.2263
17 | 2506587.7958 | 1161651.3995 | 2506581.6163 | 1161659.2888
18 | 2506587.7958 | 1161651.3995 | 2506592.771 | 1161645.0397
19 | 2506609.0676 | 1161624.2076 | 2506592.771 | 1161645.0397
20 | 2506609.0676 | 1161624.2076 | 2506611.6983 | 1161620.898
21 | 2506609.0676 | 1161624.2076 | 2506595.3195 | 1161612.2247
22 | 2506595.3195 | 1161612.2247 | 2506588.3609 | 1161606.1596
23 | 2506557.9639 | 1161629.9322 | 2506562.3551 | 1161622.9556 | 2506549.7507 | 1161612.2572
24 | 2506559.6037 | 1161581.0949 | 2506540.8742 | 1161604.723 | 2506549.7507 | 1161612.2572
25 | 2506549.7507 | 1161612.2572 | 2506523.2542 | 1161607.0654
26 | 2506559.6037 | 1161581.0949 | 2506564.8316 | 1161585.6515
27 | 2506564.8316 | 1161585.6515 | 2506568.5159 | 1161588.8628
28 | 2506573.3759 | 1161593.0988 | 2506568.5159 | 1161588.8628
29 | 2506573.3759 | 1161593.0988 | 2506588.3609 | 1161606.1596
30 | 2505757.8499 | 1161880.2246 | 2505763.3456 | 1161885.5117
31 | 2505757.8499 | 1161880.2246 | 2505747.1495 | 1161869.9303
32 | 2505763.3456 | 1161885.5117 | 2505791.6029 | 1161912.6966 | 2505810.5568 | 1161929.2634
33 | 2505835.8568 | 1161947.5712 | 2505832.6902 | 1161946.2729 | 2505819.4181 | 1161937.0087 | 2505810.5568 | 1161929.2634
34 | 2505851.6787 | 1161954.0578 | 2505835.8568 | 1161947.5712
35 | 2505851.6787 | 1161954.0578 | 2505847.4851 | 1161961.2613 | 2505845.9797 | 1161970.813 | 2505848.1159 | 1161986.3335 | 2505850.9151 | 1161990.3139
36 | 2505851.6787 | 1161954.0578 | 2505902.486 | 1161966.8694 | 2505937.2055 | 1161975.5977
37 | 2505863.8286 | 1162008.2861 | 2505860.9071 | 1162004.522 | 2505850.9151 | 1161990.3139
38 | 2505967.3179 | 1161983.1678 | 2505937.2055 | 1161975.5977
39 | 2506293.3617 | 1162076.4809 | 2506283.2727 | 1162071.3671
40 | 2506283.2727 | 1162071.3671 | 2506282.5945 | 1162071.0233 | 2506275.9408 | 1162066.8872
41 | 2506275.9408 | 1162066.8872 | 2506275.197 | 1162066.4249 | 2506267.5137 | 1162061.6752 | 2506260.7962 | 1162065.7825 | 2506248.2724 | 1162089.736
42 | 2506360.7057 | 1162062.433 | 2506307.8163 | 1162104.6172
43 | 2506307.8163 | 1162104.6172 | 2506326.0004 | 1162124.7681
44 | 2506307.8163 | 1162104.6172 | 2506286.579 | 1162121.5589
45 | 2506256.5589 | 1162108.9753 | 2506245.6696 | 1162094.7143 | 2506248.2724 | 1162089.736
46 | 2506286.579 | 1162121.5589 | 2506288.7926 | 1162126.4052 | 2506293.1473 | 1162131.5252
47 | 2506286.579 | 1162121.5589 | 2506265.2121 | 1162112.651
48 | 2506256.5589 | 1162108.9753 | 2506228.9928 | 1162097.0094 | 2506211.9907 | 1162087.2924
49 | 2506256.5589 | 1162108.9753 | 2506260.2314 | 1162110.5745 | 2506265.2121 | 1162112.651
50 | 2506293.1473 | 1162131.5252 | 2506302.0629 | 1162142.0077 | 2506316.1106 | 1162157.0147
51 | 2506211.9907 | 1162087.2924 | 2506176.7682 | 1162067.1623
52 | 2506320.5973 | 1162161.8078 | 2506316.1106 | 1162157.0147
53 | 2505863.8286 | 1162008.2861 | 2505874.8199 | 1162022.4477
54 | 2506005.9403 | 1161991.5111 | 2505991.6419 | 1161988.6978 | 2505970.01 | 1161983.8445 | 2505967.3179 | 1161983.1678
55 | 2505898.2814 | 1162063.7567 | 2505876.3379 | 1162024.4035 | 2505874.8199 | 1162022.4477
56 | 2506008.6524 | 1161992.0447 | 2506005.9403 | 1161991.5111
57 | 2505898.2814 | 1162063.7567 | 2505899.9119 | 1162066.6808
58 | 2506008.6524 | 1161992.0447 | 2506024.7971 | 1162007.635 | 2506024.9935 | 1162007.7918
59 | 2506008.6524 | 1161992.0447 | 2506010.0685 | 1161992.2148
60 | 2506010.0685 | 1161992.2148 | 2506030.5872 | 1161994.6797
61 | 2506030.5872 | 1161994.6797 | 2506058.7627 | 1161998.0644 | 2506063.3359 | 1162001.5045
62 | 2506071.4182 | 1162007.5842 | 2506063.3359 | 1162001.5045
63 | 2506024.9935 | 1162007.7918 | 2506041.4618 | 1162020.9413
64 | 2506079.4953 | 1162013.66 | 2506071.4182 | 1162007.5842
65 | 2506041.4618 | 1162020.9413 | 2506044.9264 | 1162023.7077 | 2506046.9491 | 1162021.7304 | 2506072.0882 | 1162045.5407
66 | 2506087.5724 | 1162019.7358 | 2506079.4953 | 1162013.66
67 | 2506095.6546 | 1162025.8155 | 2506087.5724 | 1162019.7358
68 | 2505946.5408 | 1162135.1909 | 2505975.4332 | 1162175.8869
69 | 2505946.5408 | 1162135.1909 | 2505935.8328 | 1162120.1083
70 | 2505935.8328 | 1162120.1083 | 2505929.2555 | 1162110.8438
71 | 2505925.1137 | 1162105.0099 | 2505929.2555 | 1162110.8438
72 | 2505925.1137 | 1162105.0099 | 2505923.2664 | 1162102.4079
73 | 2505906.2126 | 1162077.9805 | 2505907.2692 | 1162079.8752 | 2505923.2664 | 1162102.4079
74 | 2505906.2126 | 1162077.9805 | 2505899.9119 | 1162066.6808
75 | 2506464.2161 | 1162569.6663 | 2506459.5269 | 1162566.9309
76 | 2506482.0356 | 1162580.0613 | 2506464.2161 | 1162569.6663
77 | 2506503.9473 | 1162597.5859 | 2506487.7893 | 1162583.4176 | 2506482.0356 | 1162580.0613
78 | 2506378.5095 | 1162225.4069 | 2506375.5801 | 1162222.5926
79 | 2506378.5095 | 1162225.4069 | 2506546.8588 | 1162450.3066
80 | 2506375.5801 | 1162222.5926 | 2506373.3781 | 1162220.4771 | 2506363.2316 | 1162209.0206
81 | 2506546.8588 | 1162450.3066 | 2506556.7455 | 1162455.7435 | 2506588.7312 | 1162469.406
82 | 2506555.1888 | 1162570.8163 | 2506547.1242 | 1162572.5317 | 2506532.7197 | 1162572.5559 | 2506520.8896 | 1162577.0095 | 2506510.1732 | 1162588.0164 | 2506503.9473 | 1162597.5859
83 | 2506339.1957 | 1162181.8815 | 2506363.2316 | 1162209.0206
84 | 2506622.7949 | 1162485.301 | 2506609.2828 | 1162478.1845 | 2506588.7312 | 1162469.406
85 | 2506622.7949 | 1162485.301 | 2506615.0797 | 1162494.5112
86 | 2506622.7949 | 1162485.301 | 2506649.3473 | 1162503.5848
87 | 2506555.1888 | 1162570.8163 | 2506572.1309 | 1162545.7817 | 2506615.0797 | 1162494.5112
88 | 2506649.3473 | 1162503.5848 | 2506665.3783 | 1162514.6237 | 2506689.7524 | 1162536.5797
89 | 2506563.1393 | 1162608.5269 | 2506555.1888 | 1162570.8163
90 | 2506336.6553 | 1162179.0131 | 2506339.1957 | 1162181.8815
91 | 2506352.6904 | 1162160.1625 | 2506339.3945 | 1162173.845 | 2506336.6553 | 1162179.0131
92 | 2506336.6553 | 1162179.0131 | 2506335.7583 | 1162178.0042 | 2506320.5973 | 1162161.8078
93 | 2506146.2439 | 1162049.7173 | 2506176.7682 | 1162067.1623
94 | 2506118.9597 | 1162036.5225 | 2506132.0423 | 1162041.6009 | 2506146.2439 | 1162049.7173
95 | 2506109.9617 | 1162033.0297 | 2506118.9597 | 1162036.5225
96 | 2506109.9617 | 1162033.0297 | 2506100.2011 | 1162029.2355 | 2506095.6546 | 1162025.8155

## bus_geodata
| x | y | coords
0 | 2506452.381 | 1161724.3625
1 | 2506457.2508 | 1161730.2789
2 | 2506457.5668 | 1161730.6628
3 | 2506568.6212 | 1161661.9831
4 | 2506577.3136 | 1161664.7819
5 | 2506468.5377 | 1161747.6971
6 | 2506484.778 | 1161773.959
7 | 2506507.0094 | 1161804.1054
8 | 2506516.1425 | 1161832.9037
9 | 2506607.8708 | 1161727.056
10 | 2506525.1959 | 1161741.93
11 | 2506616.8968 | 1161729.0654
12 | 2506521.3748 | 1161772.5329
13 | 2506502.2006 | 1161897.6716
14 | 2506493.8816 | 1161918.2627
15 | 2506456.3986 | 1161983.2263
16 | 2506581.6163 | 1161659.2888
17 | 2506587.7958 | 1161651.3995
18 | 2506592.771 | 1161645.0397
19 | 2506609.0676 | 1161624.2076
20 | 2506611.6983 | 1161620.898
21 | 2506595.3195 | 1161612.2247
22 | 2506557.9639 | 1161629.9322
23 | 2506549.7507 | 1161612.2572
24 | 2506559.6037 | 1161581.0949
25 | 2506523.2542 | 1161607.0654
26 | 2506564.8316 | 1161585.6515
27 | 2506568.5159 | 1161588.8628
28 | 2506588.3609 | 1161606.1596
29 | 2506573.3759 | 1161593.0988
30 | 2505757.8499 | 1161880.2246
31 | 2505763.3456 | 1161885.5117
32 | 2505747.1495 | 1161869.9303
33 | 2505810.5568 | 1161929.2634
34 | 2505835.8568 | 1161947.5712
35 | 2505851.6787 | 1161954.0578
36 | 2505850.9151 | 1161990.3139
37 | 2505937.2055 | 1161975.5977
38 | 2506293.3617 | 1162076.4809
39 | 2506283.2727 | 1162071.3671
40 | 2506275.9408 | 1162066.8872
41 | 2506360.7057 | 1162062.433
42 | 2506307.8163 | 1162104.6172
43 | 2506248.2724 | 1162089.736
44 | 2506326.0004 | 1162124.7681
45 | 2506286.579 | 1162121.5589
46 | 2506256.5589 | 1162108.9753
47 | 2506293.1473 | 1162131.5252
48 | 2506265.2121 | 1162112.651
49 | 2506211.9907 | 1162087.2924
50 | 2506316.1106 | 1162157.0147
51 | 2505863.8286 | 1162008.2861
52 | 2505967.3179 | 1161983.1678
53 | 2505874.8199 | 1162022.4477
54 | 2506005.9403 | 1161991.5111
55 | 2505898.2814 | 1162063.7567
56 | 2506008.6524 | 1161992.0447
57 | 2506010.0685 | 1161992.2148
58 | 2506030.5872 | 1161994.6797
59 | 2506063.3359 | 1162001.5045
60 | 2506024.9935 | 1162007.7918
61 | 2506071.4182 | 1162007.5842
62 | 2506041.4618 | 1162020.9413
63 | 2506079.4953 | 1162013.66
64 | 2506072.0882 | 1162045.5407
65 | 2506087.5724 | 1162019.7358
66 | 2505946.5408 | 1162135.1909
67 | 2505975.4332 | 1162175.8869
68 | 2505935.8328 | 1162120.1083
69 | 2505929.2555 | 1162110.8438
70 | 2505925.1137 | 1162105.0099
71 | 2505923.2664 | 1162102.4079
72 | 2505906.2126 | 1162077.9805
73 | 2506459.5269 | 1162566.9309
74 | 2506464.2161 | 1162569.6663
75 | 2506482.0356 | 1162580.0613
76 | 2506378.5095 | 1162225.4069
77 | 2506375.5801 | 1162222.5926
78 | 2506546.8588 | 1162450.3066
79 | 2506503.9473 | 1162597.5859
80 | 2506363.2316 | 1162209.0206
81 | 2506588.7312 | 1162469.406
82 | 2506622.7949 | 1162485.301
83 | 2506615.0797 | 1162494.5112
84 | 2506649.3473 | 1162503.5848
85 | 2506689.7524 | 1162536.5797
86 | 2506555.1888 | 1162570.8163
87 | 2506563.1393 | 1162608.5269
88 | 2506339.1957 | 1162181.8815
89 | 2506336.6553 | 1162179.0131
90 | 2506352.6904 | 1162160.1625
91 | 2506320.5973 | 1162161.8078
92 | 2506176.7682 | 1162067.1623
93 | 2506146.2439 | 1162049.7173
94 | 2506118.9597 | 1162036.5225
95 | 2506109.9617 | 1162033.0297
96 | 2506095.6546 | 1162025.8155
97 | 2505899.9119 | 1162066.6808
98 | 2506502.2006 | 1161897.6716

## line_std_types
| c_nf_per_km | r_ohm_per_km | x_ohm_per_km | max_i_ka | type | q_mm2 | alpha | voltage_rating
NAYY 4x50 SE | 210 | 0.642 | 0.083 | 0.142 | cs | 50 | 0.00403 | LV
NAYY 4x120 SE | 264 | 0.225 | 0.08 | 0.242 | cs | 120 | 0.00403 | LV
NAYY 4x150 SE | 261 | 0.208 | 0.08 | 0.27 | cs | 150 | 0.00403 | LV
NA2XS2Y 1x95 RM/25 12/20 kV | 216 | 0.313 | 0.132 | 0.252 | cs | 95 | 0.00403 | MV
NA2XS2Y 1x185 RM/25 12/20 kV | 273 | 0.161 | 0.117 | 0.362 | cs | 185 | 0.00403 | MV
NA2XS2Y 1x240 RM/25 12/20 kV | 304 | 0.122 | 0.112 | 0.421 | cs | 240 | 0.00403 | MV
NA2XS2Y 1x95 RM/25 6/10 kV | 315 | 0.313 | 0.123 | 0.249 | cs | 95 | 0.00403 | MV
NA2XS2Y 1x185 RM/25 6/10 kV | 406 | 0.161 | 0.11 | 0.358 | cs | 185 | 0.00403 | MV
NA2XS2Y 1x240 RM/25 6/10 kV | 456 | 0.122 | 0.105 | 0.416 | cs | 240 | 0.00403 | MV
NA2XS2Y 1x150 RM/25 12/20 kV | 250 | 0.206 | 0.116 | 0.319 | cs | 150 | 0.00403 | MV
NA2XS2Y 1x120 RM/25 12/20 kV | 230 | 0.253 | 0.119 | 0.283 | cs | 120 | 0.00403 | MV
NA2XS2Y 1x70 RM/25 12/20 kV | 190 | 0.443 | 0.132 | 0.22 | cs | 70 | 0.00403 | MV
NA2XS2Y 1x150 RM/25 6/10 kV | 360 | 0.206 | 0.11 | 0.315 | cs | 150 | 0.00403 | MV
NA2XS2Y 1x120 RM/25 6/10 kV | 340 | 0.253 | 0.113 | 0.28 | cs | 120 | 0.00403 | MV
NA2XS2Y 1x70 RM/25 6/10 kV | 280 | 0.443 | 0.123 | 0.217 | cs | 70 | 0.00403 | MV
N2XS(FL)2Y 1x120 RM/35 64/110 kV | 112 | 0.153 | 0.166 | 0.366 | cs | 120 | 0.00393 | HV
N2XS(FL)2Y 1x185 RM/35 64/110 kV | 125 | 0.099 | 0.156 | 0.457 | cs | 185 | 0.00393 | HV
N2XS(FL)2Y 1x240 RM/35 64/110 kV | 135 | 0.075 | 0.149 | 0.526 | cs | 240 | 0.00393 | HV
N2XS(FL)2Y 1x300 RM/35 64/110 kV | 144 | 0.06 | 0.144 | 0.588 | cs | 300 | 0.00393 | HV
15-AL1/3-ST1A 0.4 | 11 | 1.8769 | 0.35 | 0.105 | ol | 16 | 0.00403 | LV
24-AL1/4-ST1A 0.4 | 11.25 | 1.2012 | 0.335 | 0.14 | ol | 24 | 0.00403 | LV
48-AL1/8-ST1A 0.4 | 12.2 | 0.5939 | 0.3 | 0.21 | ol | 48 | 0.00403 | LV
94-AL1/15-ST1A 0.4 | 13.2 | 0.306 | 0.29 | 0.35 | ol | 94 | 0.00403 | LV
34-AL1/6-ST1A 10.0 | 9.7 | 0.8342 | 0.36 | 0.17 | ol | 34 | 0.00403 | MV
48-AL1/8-ST1A 10.0 | 10.1 | 0.5939 | 0.35 | 0.21 | ol | 48 | 0.00403 | MV
70-AL1/11-ST1A 10.0 | 10.4 | 0.4132 | 0.339 | 0.29 | ol | 70 | 0.00403 | MV
94-AL1/15-ST1A 10.0 | 10.75 | 0.306 | 0.33 | 0.35 | ol | 94 | 0.00403 | MV
122-AL1/20-ST1A 10.0 | 11.1 | 0.2376 | 0.323 | 0.41 | ol | 122 | 0.00403 | MV
149-AL1/24-ST1A 10.0 | 11.25 | 0.194 | 0.315 | 0.47 | ol | 149 | 0.00403 | MV
34-AL1/6-ST1A 20.0 | 9.15 | 0.8342 | 0.382 | 0.17 | ol | 34 | 0.00403 | MV
48-AL1/8-ST1A 20.0 | 9.5 | 0.5939 | 0.372 | 0.21 | ol | 48 | 0.00403 | MV
70-AL1/11-ST1A 20.0 | 9.7 | 0.4132 | 0.36 | 0.29 | ol | 70 | 0.00403 | MV
94-AL1/15-ST1A 20.0 | 10 | 0.306 | 0.35 | 0.35 | ol | 94 | 0.00403 | MV
122-AL1/20-ST1A 20.0 | 10.3 | 0.2376 | 0.344 | 0.41 | ol | 122 | 0.00403 | MV
149-AL1/24-ST1A 20.0 | 10.5 | 0.194 | 0.337 | 0.47 | ol | 149 | 0.00403 | MV
184-AL1/30-ST1A 20.0 | 10.75 | 0.1571 | 0.33 | 0.535 | ol | 184 | 0.00403 | MV
243-AL1/39-ST1A 20.0 | 11 | 0.1188 | 0.32 | 0.645 | ol | 243 | 0.00403 | MV
48-AL1/8-ST1A 110.0 | 8 | 0.5939 | 0.46 | 0.21 | ol | 48 | 0.00403 | HV
70-AL1/11-ST1A 110.0 | 8.4 | 0.4132 | 0.45 | 0.29 | ol | 70 | 0.00403 | HV
94-AL1/15-ST1A 110.0 | 8.65 | 0.306 | 0.44 | 0.35 | ol | 94 | 0.00403 | HV
122-AL1/20-ST1A 110.0 | 8.5 | 0.2376 | 0.43 | 0.41 | ol | 122 | 0.00403 | HV
149-AL1/24-ST1A 110.0 | 8.75 | 0.194 | 0.41 | 0.47 | ol | 149 | 0.00403 | HV
184-AL1/30-ST1A 110.0 | 8.8 | 0.1571 | 0.4 | 0.535 | ol | 184 | 0.00403 | HV
243-AL1/39-ST1A 110.0 | 9 | 0.1188 | 0.39 | 0.645 | ol | 243 | 0.00403 | HV
305-AL1/39-ST1A 110.0 | 9.2 | 0.0949 | 0.38 | 0.74 | ol | 305 | 0.00403 | HV
490-AL1/64-ST1A 110.0 | 9.75 | 0.059 | 0.37 | 0.96 | ol | 490 | 0.00403 | HV
679-AL1/86-ST1A 110.0 | 9.95 | 0.042 | 0.36 | 1.15 | ol | 679 | 0.00403 | HV
490-AL1/64-ST1A 220.0 | 10 | 0.059 | 0.285 | 0.96 | ol | 490 | 0.00403 | HV
679-AL1/86-ST1A 220.0 | 11.7 | 0.042 | 0.275 | 1.15 | ol | 679 | 0.00403 | HV
490-AL1/64-ST1A 380.0 | 11 | 0.059 | 0.253 | 0.96 | ol | 490 | 0.00403 | HV
679-AL1/86-ST1A 380.0 | 14.6 | 0.042 | 0.25 | 1.15 | ol | 679 | 0.00403 | HV

## trafo_std_types
| i0_percent | pfe_kw | vkr_percent | sn_mva | vn_lv_kv | vn_hv_kv | vk_percent | shift_degree | vector_group | tap_side | tap_neutral | tap_min | tap_max | tap_step_degree | tap_step_percent | tap_phase_shifter
160 MVA 380/110 kV | 0.06 | 60 | 0.25 | 160 | 110 | 380 | 12.2 | 0 | Yy0 | hv | 0 | -9 | 9 | 0 | 1.5 | FALSE
100 MVA 220/110 kV | 0.06 | 55 | 0.26 | 100 | 110 | 220 | 12 | 0 | Yy0 | hv | 0 | -9 | 9 | 0 | 1.5 | FALSE
63 MVA 110/20 kV | 0.04 | 22 | 0.32 | 63 | 20 | 110 | 18 | 150 | YNd5 | hv | 0 | -9 | 9 | 0 | 1.5 | FALSE
40 MVA 110/20 kV | 0.05 | 18 | 0.34 | 40 | 20 | 110 | 16.2 | 150 | YNd5 | hv | 0 | -9 | 9 | 0 | 1.5 | FALSE
25 MVA 110/20 kV | 0.07 | 14 | 0.41 | 25 | 20 | 110 | 12 | 150 | YNd5 | hv | 0 | -9 | 9 | 0 | 1.5 | FALSE
63 MVA 110/10 kV | 0.04 | 22 | 0.32 | 63 | 10 | 110 | 18 | 150 | YNd5 | hv | 0 | -9 | 9 | 0 | 1.5 | FALSE
40 MVA 110/10 kV | 0.05 | 18 | 0.34 | 40 | 10 | 110 | 16.2 | 150 | YNd5 | hv | 0 | -9 | 9 | 0 | 1.5 | FALSE
25 MVA 110/10 kV | 0.07 | 14 | 0.41 | 25 | 10 | 110 | 12 | 150 | YNd5 | hv | 0 | -9 | 9 | 0 | 1.5 | FALSE
0.25 MVA 20/0.4 kV | 0.32 | 0.8 | 1.44 | 0.25 | 0.4 | 20 | 6 | 150 | Yzn5 | hv | 0 | -2 | 2 | 0 | 2.5 | FALSE
0.4 MVA 20/0.4 kV | 0.3375 | 1.35 | 1.425 | 0.4 | 0.4 | 20 | 6 | 150 | Dyn5 | hv | 0 | -2 | 2 | 0 | 2.5 | FALSE
0.63 MVA 20/0.4 kV | 0.2619 | 1.65 | 1.206 | 0.63 | 0.4 | 20 | 6 | 150 | Dyn5 | hv | 0 | -2 | 2 | 0 | 2.5 | FALSE
0.25 MVA 10/0.4 kV | 0.24 | 0.6 | 1.2 | 0.25 | 0.4 | 10 | 4 | 150 | Dyn5 | hv | 0 | -2 | 2 | 0 | 2.5 | FALSE
0.4 MVA 10/0.4 kV | 0.2375 | 0.95 | 1.325 | 0.4 | 0.4 | 10 | 4 | 150 | Dyn5 | hv | 0 | -2 | 2 | 0 | 2.5 | FALSE
0.63 MVA 10/0.4 kV | 0.1873 | 1.18 | 1.0794 | 0.63 | 0.4 | 10 | 4 | 150 | Dyn5 | hv | 0 | -2 | 2 | 0 | 2.5 | FALSE

## trafo3w_std_types
| sn_hv_mva | sn_mv_mva | sn_lv_mva | vn_hv_kv | vn_mv_kv | vn_lv_kv | vk_hv_percent | vk_mv_percent | vk_lv_percent | vkr_hv_percent | vkr_mv_percent | vkr_lv_percent | pfe_kw | i0_percent | shift_mv_degree | shift_lv_degree | vector_group | tap_side | tap_neutral | tap_min | tap_max | tap_step_percent
63/25/38 MVA 110/20/10 kV | 63 | 25 | 38 | 110 | 20 | 10 | 10.4 | 10.4 | 10.4 | 0.28 | 0.32 | 0.35 | 35 | 0.89 | 0 | 0 | YN0yn0yn0 | hv | 0 | -10 | 10 | 1.2
63/25/38 MVA 110/10/10 kV | 63 | 25 | 38 | 110 | 10 | 10 | 10.4 | 10.4 | 10.4 | 0.28 | 0.32 | 0.35 | 35 | 0.89 | 0 | 0 | YN0yn0yn0 | hv | 0 | -10 | 10 | 1.2

## fuse_std_types
| fuse_type | i_rated_a | t_avg | t_min | t_total | x_avg | x_min | x_total
HV 100A | HV 100A | 100 | 0 | [10.0, 3.64, 0.854, 0.281, 0.1, 0.0531, 0.022, 0.01] | [10.0, 4.267, 1.21, 0.403, 0.1, 0.058, 0.022, 0.01] | 0 | [300.0, 350.0, 450.0, 550.0, 700.0, 850.0, 1200.0, 1752.0] | [600.0, 700.0, 900.0, 1150.0, 1665.0, 2000.0, 3000.0, 4313.0]
HV 10A | HV 10A | 10 | 0 | [10.0, 1675.0, 0.344, 0.156, 0.1, 0.0417, 0.0171, 0.01] | [10.0, 1.3, 0.3, 0.155, 0.1, 0.0555, 0.023, 0.01] | 0 | [30.0, 32.0, 35.0, 37.0, 39.0, 50.0, 70.0, 88.0] | [60.0, 70.0, 80.0, 87.0, 94.0, 110.0, 150.0, 216.0]
HV 125A | HV 125A | 125 | 0 | [10.0, 1.82, 0.344, 0.1, 0.0467, 0.0269, 0.01] | [10.0, 2.478, 0.426, 0.1, 0.0427, 0.0211, 0.01] | 0 | [375.0, 500.0, 700.0, 925.0, 1200.0, 1500.0, 2341.0] | [750.0, 1000.0, 1500.0, 2200.0, 3000.0, 4000.0, 5765.0]
HV 160A | HV 160A | 160 | 0 | [10.0, 4.15, 1.03, 0.198, 0.1, 0.051, 0.0172, 0.01] | [10.0, 2.3, 0.734, 0.274, 0.1, 0.046, 0.0177, 0.01] | 0 | [480.0, 550.0, 700.0, 1000.0, 1260.0, 1600.0, 2500.0, 3227.0] | [960.0, 1300.0, 1700.0, 2200.0, 2996.0, 4000.0, 6000.0, 7946.0]
HV 16A | HV 16A | 16 | 0 | [10.0, 0.352, 0.164, 0.1, 0.0649, 0.0342, 0.01] | [10.0, 2.34, 0.722, 0.181, 0.1, 0.055, 0.0296, 0.01] | 0 | [48.0, 60.0, 65.0, 71.0, 80.0, 100.0, 162.0] | [96.0, 110.0, 125.0, 150.0, 168.0, 200.0, 250.0, 398.0]
HV 200A | HV 200A | 200 | 0 | [10.0, 4.267, 1.21, 0.403, 0.1, 0.058, 0.022, 0.01] | [10.0, 3.73, 1.654, 0.328, 0.1, 0.0531, 0.019, 0.01] | 0 | [600.0, 700.0, 900.0, 1150.0, 1665.0, 2000.0, 3000.0, 4313.0] | [1200.0, 1500.0, 1800.0, 2700.0, 3960.0, 5000.0, 7500.0, 10620.0]
HV 20A | HV 20A | 20 | 0 | [10.0, 1.3, 0.3, 0.155, 0.1, 0.0555, 0.023, 0.01] | [10.0, 1.3, 0.161, 0.1, 0.0611, 0.0399, 0.0141, 0.01] | 0 | [60.0, 70.0, 80.0, 87.0, 94.0, 110.0, 150.0, 216.0] | [120.0, 150.0, 200.0, 223.0, 260.0, 300.0, 450.0, 532.0]
HV 25A | HV 25A | 25 | 0 | [10.0, 2.512, 0.833, 0.299, 0.1, 0.0372, 0.0223, 0.01] | [10.0, 3.125, 0.597, 0.198, 0.1, 0.0378, 0.022, 0.01] | 0 | [75.0, 82.0, 90.0, 100.0, 124.0, 170.0, 200.0, 289.0] | [150.0, 170.0, 210.0, 250.0, 294.0, 400.0, 500.0, 711.0]
HV 31.5A | HV 31.5A | 31.5 | 0 | [10.0, 2.34, 0.722, 0.181, 0.1, 0.055, 0.0296, 0.01] | [10.0, 2.84, 0.368, 0.164, 0.1, 0.0621, 0.0378, 0.0195, 0.01] | 0 | [95.0, 110.0, 125.0, 150.0, 165.0, 200.0, 250.0, 390.0] | [189.0, 220.0, 300.0, 350.0, 393.0, 450.0, 530.0, 700.0, 960.0]
HV 40A | HV 40A | 40 | 0 | [10.0, 1.3, 0.161, 0.1, 0.0611, 0.0399, 0.0141, 0.01] | [10.0, 2.05, 0.369, 0.198, 0.1, 0.051, 0.0298, 0.01] | 0 | [120.0, 150.0, 200.0, 223.0, 260.0, 300.0, 450.0, 532.0] | [240.0, 300.0, 400.0, 450.0, 530.0, 650.0, 800.0, 1311.0]
HV 50A | HV 50A | 50 | 0 | [10.0, 3.215, 0.597, 0.198, 0.1, 0.0378, 0.022, 0.01] | [10.0, 3.64, 0.854, 0.281, 0.1, 0.0531, 0.022, 0.01] | 0 | [150.0, 170.0, 210.0, 250.0, 294.0, 400.0, 500.0, 711.0] | [300.0, 350.0, 450.0, 550.0, 700.0, 850.0, 1200.0, 1752.0]
HV 6.3A | HV 6.3A | 6.3 | 0 | [10.0, 1.39, 0.344, 0.168, 0.1, 0.056, 0.0263, 0.01] | [10.0, 1.711, 0.516, 0.198, 0.1, 0.0634, 0.0303, 0.01] | 0 | [19.0, 19.5, 20.4, 20.8, 22.0, 25.0, 32.0, 48.0] | [38.0, 40.0, 43.0, 48.0, 53.0, 60.0, 75.0, 118.0]
HV 63A | HV 63A | 63 | 0 | [10.0, 2.84, 0.368, 0.164, 0.1, 0.0621, 0.0378, 0.0195, 0.01] | [10.0, 1.82, 0.344, 0.1, 0.0467, 0.0269, 0.01] | 0 | [189.0, 220.0, 300.0, 350.0, 393.0, 450.0, 530.0, 700.0, 961.0] | [378.0, 500.0, 700.0, 934.0, 1200.0, 1500.0, 2366.0]
HV 80A | HV 80A | 80 | 0 | [10.0, 2.05, 0.369, 0.198, 0.1, 0.051, 0.0298, 0.01] | [10.0, 4.15, 1.03, 0.198, 0.1, 0.051, 0.0172, 0.01] | 0 | [240.0, 300.0, 400.0, 450.0, 530.0, 650.0, 800.0, 1311.0] | [480.0, 550.0, 700.0, 1000.0, 1260.0, 1600.0, 2500.0, 3227.0]
Siemens NH-1-100 | Siemens NH-1-100 | 100 | [5400.0, 2000.0, 400.0, 20.0, 1.0, 0.2, 0.012, 0.004] | 0 | 0 | [150.0, 190.0, 250.0, 430.0, 900.0, 1250.0, 2700.0, 3600.0] | 0 | 0
Siemens NH-1-125 | Siemens NH-1-125 | 125 | [4800.0, 120.0, 7.0, 0.1, 0.004] | 0 | 0 | [180.0, 400.0, 740.0, 2000.0, 4250.0] | 0 | 0
Siemens NH-1-16 | Siemens NH-1-16 | 16 | [4000.0, 400.0, 2.0, 0.1, 0.04, 0.01] | 0 | 0 | [26.0, 35.0, 75.0, 150.0, 200.0, 300.0] | 0 | 0
Siemens NH-1-160 | Siemens NH-1-160 | 160 | [4800.0, 120.0, 7.0, 0.1, 0.004] | 0 | 0 | [210.0, 500.0, 900.0, 2300.0, 5000.0] | 0 | 0
Siemens NH-1-25 | Siemens NH-1-25 | 25 | [4000.0, 1000.0, 10.0, 0.2, 0.02, 0.01] | 0 | 0 | [40.0, 50.0, 100.0, 210.0, 400.0, 500.0] | 0 | 0
Siemens NH-1-50 | Siemens NH-1-50 | 50 | [4000.0, 40.0, 4.0, 1.0, 0.02, 0.01] | 0 | 0 | [86.0, 200.0, 300.0, 400.0, 1000.0, 1280.0] | 0 | 0
Siemens NH-1-63 | Siemens NH-1-63 | 63 | [4000.0, 100.0, 10.0, 2.0, 0.04, 0.01] | 0 | 0 | [100.0, 200.0, 300.0, 400.0, 1000.0, 1500.0] | 0 | 0
Siemens NH-1-80 | Siemens NH-1-80 | 80 | [4800.0, 120.0, 7.0, 0.1, 0.01] | 0 | 0 | [150.58, 250.0, 450.0, 1150.0, 2470.0] | 0 | 0
Siemens NH-2-1000 | Siemens NH-2-1000 | 1000 | [4800.0, 120.0, 7.0, 0.1, 0.004] | 0 | 0 | [1900.0, 3500.0, 8400.0, 24000.0, 52000.0] | 0 | 0
Siemens NH-2-200 | Siemens NH-2-200 | 200 | [4800.0, 120.0, 7.0, 0.1, 0.004] | 0 | 0 | [280.0, 650.0, 1200.0, 3000.0, 7000.0] | 0 | 0
Siemens NH-2-224 | Siemens NH-2-224 | 224 | [4800.0, 120.0, 7.0, 0.2, 0.04, 0.004] | 0 | 0 | [400.0, 750.0, 1453.0, 3025.0, 4315.0, 7600.0] | 0 | 0
Siemens NH-2-250 | Siemens NH-2-250 | 250 | [4800.0, 120.0, 7.0, 0.1, 0.004] | 0 | 0 | [450.0, 800.0, 1650.0, 4000.0, 8500.0] | 0 | 0
Siemens NH-2-315 | Siemens NH-2-315 | 315 | [4800.0, 120.0, 7.0, 0.1, 0.004] | 0 | 0 | [550.0, 920.0, 1900.0, 5000.0, 11000.0] | 0 | 0
Siemens NH-2-355 | Siemens NH-2-355 | 355 | [4800.0, 120.0, 6.0, 0.1, 0.004] | 0 | 0 | [650.0, 1116.27, 2350.0, 5840.0, 12790.0] | 0 | 0
Siemens NH-2-400 | Siemens NH-2-400 | 400 | [4800.0, 120.0, 7.0, 0.1, 0.004] | 0 | 0 | [720.0, 1350.0, 2800.0, 6500.0, 15000.0] | 0 | 0
Siemens NH-2-425 | Siemens NH-2-425 | 425 | [4800.0, 120.0, 7.0, 0.1, 0.004] | 0 | 0 | [850.0, 1500.0, 3050.0, 7500.0, 16500.0] | 0 | 0
Siemens NH-2-630 | Siemens NH-2-630 | 630 | [4800.0, 120.0, 7.0, 0.1, 0.004] | 0 | 0 | [1200.0, 2000.0, 4800.0, 12000.0, 26000.0] | 0 | 0

## dtypes
| element | column | dtype
0 | bus | name | object
1 | bus | vn_kv | float64
2 | bus | type | object
3 | bus | zone | object
4 | bus | in_service | bool
5 | load | name | object
6 | load | bus | uint32
7 | load | p_mw | float64
8 | load | q_mvar | float64
9 | load | const_z_percent | float64
10 | load | const_i_percent | float64
11 | load | sn_mva | float64
12 | load | scaling | float64
13 | load | in_service | bool
14 | load | type | object
15 | ext_grid | name | object
16 | ext_grid | bus | uint32
17 | ext_grid | vm_pu | float64
18 | ext_grid | va_degree | float64
19 | ext_grid | slack_weight | float64
20 | ext_grid | in_service | bool
21 | line | name | object
22 | line | std_type | object
23 | line | from_bus | uint32
24 | line | to_bus | uint32
25 | line | length_km | float64
26 | line | r_ohm_per_km | float64
27 | line | x_ohm_per_km | float64
28 | line | c_nf_per_km | float64
29 | line | g_us_per_km | float64
30 | line | max_i_ka | float64
31 | line | df | float64
32 | line | parallel | uint32
33 | line | type | object
34 | line | in_service | bool
35 | trafo | name | object
36 | trafo | std_type | object
37 | trafo | hv_bus | uint32
38 | trafo | lv_bus | uint32
39 | trafo | sn_mva | float64
40 | trafo | vn_hv_kv | float64
41 | trafo | vn_lv_kv | float64
42 | trafo | vk_percent | float64
43 | trafo | vkr_percent | float64
44 | trafo | pfe_kw | float64
45 | trafo | i0_percent | float64
46 | trafo | shift_degree | float64
47 | trafo | tap_side | object
48 | trafo | tap_neutral | int32
49 | trafo | tap_min | int32
50 | trafo | tap_max | int32
51 | trafo | tap_step_percent | float64
52 | trafo | tap_step_degree | float64
53 | trafo | tap_pos | int32
54 | trafo | tap_phase_shifter | bool
55 | trafo | parallel | uint32
56 | trafo | df | float64
57 | trafo | in_service | bool
58 | line_geodata | coords | object
59 | bus_geodata | x | float64
60 | bus_geodata | y | float64
61 | bus_geodata | coords | object

## parameters
| version | format_version | converged | OPF_converged | name | f_hz | sn_mva
0 | 2.14.6 | 2.14.0 | FALSE | FALSE |  | 50 | 1