## bus
| name | vn_kv | type | zone | in_service
0 | bus_LV_5872-19_0_4_node_0 | 0.4 | n |  | TRUE
1 | bus_LV_5872-19_0_4_node_1 | 0.4 | n |  | TRUE
2 | bus_LV_5872-19_0_4_node_3 | 0.4 | n |  | TRUE
3 | bus_LV_5872-19_0_4_node_82 | 0.4 | n |  | TRUE
4 | bus_LV_5872-19_0_4_node_11 | 0.4 | n |  | TRUE
5 | bus_LV_5872-19_0_4_node_81 | 0.4 | n |  | TRUE
6 | bus_LV_5872-19_0_4_node_7 | 0.4 | n |  | TRUE
7 | bus_LV_5872-19_0_4_node_4 | 0.4 | n |  | TRUE
8 | bus_LV_5872-19_0_4_node_5 | 0.4 | n |  | TRUE
9 | bus_LV_5872-19_0_4_node_8 | 0.4 | n |  | TRUE
10 | bus_LV_5872-19_0_4_node_9 | 0.4 | n |  | TRUE
11 | bus_LV_5872-19_0_4_node_6 | 0.4 | n |  | TRUE
12 | bus_LV_5872-19_0_4_node_12 | 0.4 | n |  | TRUE
13 | bus_LV_5872-19_0_4_node_10 | 0.4 | n |  | TRUE
14 | bus_LV_5872-19_0_4_node_28 | 0.4 | n |  | TRUE
15 | bus_LV_5872-19_0_4_node_27 | 0.4 | n |  | TRUE
16 | bus_LV_5872-19_0_4_node_42 | 0.4 | n |  | TRUE
17 | bus_LV_5872-19_0_4_node_29 | 0.4 | n |  | TRUE
18 | bus_LV_5872-19_0_4_node_25 | 0.4 | n |  | TRUE
19 | bus_LV_5872-19_0_4_node_43 | 0.4 | n |  | TRUE
20 | bus_LV_5872-19_0_4_node_13 | 0.4 | n |  | TRUE
21 | bus_LV_5872-19_0_4_node_21 | 0.4 | n |  | TRUE
22 | bus_LV_5872-19_0_4_node_26 | 0.4 | n |  | TRUE
23 | bus_LV_5872-19_0_4_node_19 | 0.4 | n |  | TRUE
24 | bus_LV_5872-19_0_4_node_22 | 0.4 | n |  | TRUE
25 | bus_LV_5872-19_0_4_node_33 | 0.4 | n |  | TRUE
26 | bus_LV_5872-19_0_4_node_20 | 0.4 | n |  | TRUE
27 | bus_LV_5872-19_0_4_node_14 | 0.4 | n |  | TRUE
28 | bus_LV_5872-19_0_4_node_15 | 0.4 | n |  | TRUE
29 | bus_LV_5872-19_0_4_node_16 | 0.4 | n |  | TRUE
30 | bus_LV_5872-19_0_4_node_17 | 0.4 | n |  | TRUE
31 | bus_LV_5872-19_0_4_node_18 | 0.4 | n |  | TRUE
32 | bus_LV_5872-19_0_4_node_23 | 0.4 | n |  | TRUE
33 | bus_LV_5872-19_0_4_node_30 | 0.4 | n |  | TRUE
34 | bus_LV_5872-19_0_4_node_24 | 0.4 | n |  | TRUE
35 | bus_LV_5872-19_0_4_node_31 | 0.4 | n |  | TRUE
36 | bus_LV_5872-19_0_4_node_32 | 0.4 | n |  | TRUE
37 | bus_LV_5872-19_0_4_node_40 | 0.4 | n |  | TRUE
38 | bus_LV_5872-19_0_4_node_39 | 0.4 | n |  | TRUE
39 | bus_LV_5872-19_0_4_node_41 | 0.4 | n |  | TRUE
40 | bus_LV_5872-19_0_4_node_35 | 0.4 | n |  | TRUE
41 | bus_LV_5872-19_0_4_node_46 | 0.4 | n |  | TRUE
42 | bus_LV_5872-19_0_4_node_34 | 0.4 | n |  | TRUE
43 | bus_LV_5872-19_0_4_node_96 | 0.4 | n |  | TRUE
44 | bus_LV_5872-19_0_4_node_48 | 0.4 | n |  | TRUE
45 | bus_LV_5872-19_0_4_node_47 | 0.4 | n |  | TRUE
46 | bus_LV_5872-19_0_4_node_36 | 0.4 | n |  | TRUE
47 | bus_LV_5872-19_0_4_node_37 | 0.4 | n |  | TRUE
48 | bus_LV_5872-19_0_4_node_38 | 0.4 | n |  | TRUE
49 | bus_LV_5872-19_0_4_node_100 | 0.4 | n |  | TRUE
50 | bus_LV_5872-19_0_4_node_60 | 0.4 | n |  | TRUE
51 | bus_LV_5872-19_0_4_node_49 | 0.4 | n |  | TRUE
52 | bus_LV_5872-19_0_4_node_50 | 0.4 | n |  | TRUE
53 | bus_LV_5872-19_0_4_node_51 | 0.4 | n |  | TRUE
54 | bus_LV_5872-19_0_4_node_52 | 0.4 | n |  | TRUE
55 | bus_LV_5872-19_0_4_node_53 | 0.4 | n |  | TRUE
56 | bus_LV_5872-19_0_4_node_58 | 0.4 | n |  | TRUE
57 | bus_LV_5872-19_0_4_node_75 | 0.4 | n |  | TRUE
58 | bus_LV_5872-19_0_4_node_76 | 0.4 | n |  | TRUE
59 | bus_LV_5872-19_0_4_node_67 | 0.4 | n |  | TRUE
60 | bus_LV_5872-19_0_4_node_59 | 0.4 | n |  | TRUE
61 | bus_LV_5872-19_0_4_node_57 | 0.4 | n |  | TRUE
62 | bus_LV_5872-19_0_4_node_90 | 0.4 | n |  | TRUE
63 | bus_LV_5872-19_0_4_node_89 | 0.4 | n |  | TRUE
64 | bus_LV_5872-19_0_4_node_99 | 0.4 | n |  | TRUE
65 | bus_LV_5872-19_0_4_node_54 | 0.4 | n |  | TRUE
66 | bus_LV_5872-19_0_4_node_55 | 0.4 | n |  | TRUE
67 | bus_LV_5872-19_0_4_node_56 | 0.4 | n |  | TRUE
68 | bus_LV_5872-19_0_4_node_61 | 0.4 | n |  | TRUE
69 | bus_LV_5872-19_0_4_node_62 | 0.4 | n |  | TRUE
70 | bus_LV_5872-19_0_4_node_63 | 0.4 | n |  | TRUE
71 | bus_LV_5872-19_0_4_node_64 | 0.4 | n |  | TRUE
72 | bus_LV_5872-19_0_4_node_65 | 0.4 | n |  | TRUE
73 | bus_LV_5872-19_0_4_node_66 | 0.4 | n |  | TRUE
74 | bus_LV_5872-19_0_4_node_91 | 0.4 | n |  | TRUE
75 | bus_LV_5872-19_0_4_node_80 | 0.4 | n |  | TRUE
76 | bus_LV_5872-19_0_4_node_86 | 0.4 | n |  | TRUE
77 | bus_LV_5872-19_0_4_node_78 | 0.4 | n |  | TRUE
78 | bus_LV_5872-19_0_4_node_97 | 0.4 | n |  | TRUE
79 | bus_LV_5872-19_0_4_node_84 | 0.4 | n |  | TRUE
80 | bus_LV_5872-19_0_4_node_70 | 0.4 | n |  | TRUE
81 | bus_LV_5872-19_0_4_node_71 | 0.4 | n |  | TRUE
82 | bus_LV_5872-19_0_4_node_72 | 0.4 | n |  | TRUE
83 | bus_LV_5872-19_0_4_node_73 | 0.4 | n |  | TRUE
84 | bus_LV_5872-19_0_4_node_74 | 0.4 | n |  | TRUE
85 | bus_LV_5872-19_0_4_node_77 | 0.4 | n |  | TRUE
86 | bus_LV_5872-19_0_4_node_93 | 0.4 | n |  | TRUE
87 | bus_LV_5872-19_0_4_node_79 | 0.4 | n |  | TRUE
88 | bus_LV_5872-19_0_4_node_83 | 0.4 | n |  | TRUE
89 | bus_LV_5872-19_0_4_node_85 | 0.4 | n |  | TRUE
90 | bus_LV_5872-19_0_4_node_87 | 0.4 | n |  | TRUE
91 | bus_LV_5872-19_0_4_node_88 | 0.4 | n |  | TRUE
92 | bus_LV_5872-19_0_4_node_92 | 0.4 | n |  | TRUE
93 | bus_LV_5872-19_0_4_node_94 | 0.4 | n |  | TRUE
94 | bus_LV_5872-19_0_4_node_95 | 0.4 | n |  | TRUE
95 | bus_LV_5872-19_0_4_node_98 | 0.4 | n |  | TRUE
96 | bus_MV_337_0_node_175 | 20 | n |  | TRUE

## load
| name | bus | p_mw | q_mvar | const_z_percent | const_i_percent | sn_mva | scaling | in_service | type
0 | LV_5872-19_0_4_load_0 | 0 | 0.0023811 | 0.00059675 | 0 | 0 |  | 1 | TRUE | wye
1 | LV_5872-19_0_4_load_1 | 1 | 0.0039839 | 0.00099847 | 0 | 0 |  | 1 | TRUE | wye
2 | LV_5872-19_0_4_load_3 | 2 | 0.0041356 | 0.0010365 | 0 | 0 |  | 1 | TRUE | wye
3 | LV_5872-19_0_4_load_82 | 3 | 0.0014126 | 0.00035404 | 0 | 0 |  | 1 | TRUE | wye
4 | LV_5872-19_0_4_load_4 | 7 | 0.0028995 | 0.00072669 | 0 | 0 |  | 1 | TRUE | wye
5 | LV_5872-19_0_4_load_8 | 9 | 0.0027228 | 0.0006824 | 0 | 0 |  | 1 | TRUE | wye
6 | LV_5872-19_0_4_load_12 | 12 | 0.0010571 | 0.00026494 | 0 | 0 |  | 1 | TRUE | wye
7 | LV_5872-19_0_4_load_10 | 13 | 0.0045299 | 0.0011353 | 0 | 0 |  | 1 | TRUE | wye
8 | LV_5872-19_0_4_load_28 | 14 | 0.0017363 | 0.00043517 | 0 | 0 |  | 1 | TRUE | wye
9 | LV_5872-19_0_4_load_42 | 16 | 0.0022703 | 0.00056898 | 0 | 0 |  | 1 | TRUE | wye
10 | LV_5872-19_0_4_load_25 | 18 | 0.0028185 | 0.00070637 | 0 | 0 |  | 1 | TRUE | wye
11 | LV_5872-19_0_4_load_43 | 19 | 0.008516 | 0.0021343 | 0 | 0 |  | 1 | TRUE | wye
12 | LV_5872-19_0_4_load_21 | 21 | 0.0033002 | 0.0008271 | 0 | 0 |  | 1 | TRUE | wye
13 | LV_5872-19_0_4_load_26 | 22 | 0.00086001 | 0.00021554 | 0 | 0 |  | 1 | TRUE | wye
14 | LV_5872-19_0_4_load_19 | 23 | 0.0043479 | 0.0010897 | 0 | 0 |  | 1 | TRUE | wye
15 | LV_5872-19_0_4_load_33 | 25 | 0.0034485 | 0.00086427 | 0 | 0 |  | 1 | TRUE | wye
16 | LV_5872-19_0_4_load_20 | 26 | 0.0010437 | 0.00026159 | 0 | 0 |  | 1 | TRUE | wye
17 | LV_5872-19_0_4_load_14 | 27 | 0.0037414 | 0.00093768 | 0 | 0 |  | 1 | TRUE | wye
18 | LV_5872-19_0_4_load_15 | 28 | 0.0033882 | 0.00084916 | 0 | 0 |  | 1 | TRUE | wye
19 | LV_5872-19_0_4_load_16 | 29 | 0.0028564 | 0.00071588 | 0 | 0 |  | 1 | TRUE | wye
20 | LV_5872-19_0_4_load_17 | 30 | 0.0022473 | 0.00056324 | 0 | 0 |  | 1 | TRUE | wye
21 | LV_5872-19_0_4_load_18 | 31 | 0.0044553 | 0.0011166 | 0 | 0 |  | 1 | TRUE | wye
22 | LV_5872-19_0_4_load_23 | 32 | 0.0029636 | 0.00074275 | 0 | 0 |  | 1 | TRUE | wye
23 | LV_5872-19_0_4_load_24 | 34 | 0.0032938 | 0.00082551 | 0 | 0 |  | 1 | TRUE | wye
24 | LV_5872-19_0_4_load_40 | 37 | 0.00096592 | 0.00024208 | 0 | 0 |  | 1 | TRUE | wye
25 | LV_5872-19_0_4_load_39 | 38 | 0.0019619 | 0.00049169 | 0 | 0 |  | 1 | TRUE | wye
26 | LV_5872-19_0_4_load_41 | 39 | 0.0028241 | 0.00070779 | 0 | 0 |  | 1 | TRUE | wye
27 | LV_5872-19_0_4_load_46 | 41 | 0.0033164 | 0.00083116 | 0 | 0 |  | 1 | TRUE | wye
28 | LV_5872-19_0_4_load_34 | 42 | 0.00040853 | 0.00010239 | 0 | 0 |  | 1 | TRUE | wye
29 | LV_5872-19_0_4_load_96 | 43 | 0.0034106 | 0.00085477 | 0 | 0 |  | 1 | TRUE | wye
30 | LV_5872-19_0_4_load_48 | 44 | 0.00052938 | 0.00013267 | 0 | 0 |  | 1 | TRUE | wye
31 | LV_5872-19_0_4_load_37 | 47 | 0.0011066 | 0.00027735 | 0 | 0 |  | 1 | TRUE | wye
32 | LV_5872-19_0_4_load_38 | 48 | 0.001045 | 0.00026191 | 0 | 0 |  | 1 | TRUE | wye
33 | LV_5872-19_0_4_load_100 | 49 | 0.0017392 | 0.00043588 | 0 | 0 |  | 1 | TRUE | wye
34 | LV_5872-19_0_4_load_60 | 50 | 0.0017639 | 0.00044208 | 0 | 0 |  | 1 | TRUE | wye
35 | LV_5872-19_0_4_load_49 | 51 | 0.0034062 | 0.00085368 | 0 | 0 |  | 1 | TRUE | wye
36 | LV_5872-19_0_4_load_50 | 52 | 0.0012384 | 0.00031036 | 0 | 0 |  | 1 | TRUE | wye
37 | LV_5872-19_0_4_load_51 | 53 | 0.00095511 | 0.00023937 | 0 | 0 |  | 1 | TRUE | wye
38 | LV_5872-19_0_4_load_58 | 56 | 0.0026956 | 0.00067558 | 0 | 0 |  | 1 | TRUE | wye
39 | LV_5872-19_0_4_load_75 | 57 | 0.00076662 | 0.00019213 | 0 | 0 |  | 1 | TRUE | wye
40 | LV_5872-19_0_4_load_76 | 58 | 0.0011237 | 0.00028162 | 0 | 0 |  | 1 | TRUE | wye
41 | LV_5872-19_0_4_load_67 | 59 | 0.002251 | 0.00056415 | 0 | 0 |  | 1 | TRUE | wye
42 | LV_5872-19_0_4_load_90 | 62 | 0.00071411 | 0.00017897 | 0 | 0 |  | 1 | TRUE | wye
43 | LV_5872-19_0_4_load_89 | 63 | 0.00090806 | 0.00022758 | 0 | 0 |  | 1 | TRUE | wye
44 | LV_5872-19_0_4_load_99 | 64 | 0.0016088 | 0.0004032 | 0 | 0 |  | 1 | TRUE | wye
45 | LV_5872-19_0_4_load_54 | 65 | 0.0012116 | 0.00030366 | 0 | 0 |  | 1 | TRUE | wye
46 | LV_5872-19_0_4_load_55 | 66 | 0.0011573 | 0.00029004 | 0 | 0 |  | 1 | TRUE | wye
47 | LV_5872-19_0_4_load_56 | 67 | 0.0046541 | 0.0011664 | 0 | 0 |  | 1 | TRUE | wye
48 | LV_5872-19_0_4_load_61 | 68 | 0.0015147 | 0.00037962 | 0 | 0 |  | 1 | TRUE | wye
49 | LV_5872-19_0_4_load_62 | 69 | 0.0015284 | 0.00038306 | 0 | 0 |  | 1 | TRUE | wye
50 | LV_5872-19_0_4_load_64 | 71 | 0.0010325 | 0.00025876 | 0 | 0 |  | 1 | TRUE | wye
51 | LV_5872-19_0_4_load_65 | 72 | 0.002684 | 0.00067267 | 0 | 0 |  | 1 | TRUE | wye
52 | LV_5872-19_0_4_load_66 | 73 | 0.0015147 | 0.00037962 | 0 | 0 |  | 1 | TRUE | wye
53 | LV_5872-19_0_4_load_91 | 74 | 0.0015246 | 0.00038209 | 0 | 0 |  | 1 | TRUE | wye
54 | LV_5872-19_0_4_load_80 | 75 | 0.0031301 | 0.00078447 | 0 | 0 |  | 1 | TRUE | wye
55 | LV_5872-19_0_4_load_97 | 78 | 0.0024638 | 0.0006175 | 0 | 0 |  | 1 | TRUE | wye
56 | LV_5872-19_0_4_load_70 | 80 | 0.0013059 | 0.00032729 | 0 | 0 |  | 1 | TRUE | wye
57 | LV_5872-19_0_4_load_71 | 81 | 0.00068226 | 0.00017099 | 0 | 0 |  | 1 | TRUE | wye
58 | LV_5872-19_0_4_load_72 | 82 | 0.002818 | 0.00070626 | 0 | 0 |  | 1 | TRUE | wye
59 | LV_5872-19_0_4_load_73 | 83 | 0.0022935 | 0.00057481 | 0 | 0 |  | 1 | TRUE | wye
60 | LV_5872-19_0_4_load_74 | 84 | 0.0023046 | 0.00057759 | 0 | 0 |  | 1 | TRUE | wye
61 | LV_5872-19_0_4_load_77 | 85 | 0.0033363 | 0.00083617 | 0 | 0 |  | 1 | TRUE | wye
62 | LV_5872-19_0_4_load_93 | 86 | 0.00042145 | 0.00010563 | 0 | 0 |  | 1 | TRUE | wye
63 | LV_5872-19_0_4_load_79 | 87 | 0.0021439 | 0.00053732 | 0 | 0 |  | 1 | TRUE | wye
64 | LV_5872-19_0_4_load_83 | 88 | 0.0012321 | 0.0003088 | 0 | 0 |  | 1 | TRUE | wye
65 | LV_5872-19_0_4_load_85 | 89 | 0.0043724 | 0.0010958 | 0 | 0 |  | 1 | TRUE | wye
66 | LV_5872-19_0_4_load_87 | 90 | 0.0044366 | 0.0011119 | 0 | 0 |  | 1 | TRUE | wye
67 | LV_5872-19_0_4_load_88 | 91 | 0.0032837 | 0.00082296 | 0 | 0 |  | 1 | TRUE | wye
68 | LV_5872-19_0_4_load_92 | 92 | 0.00063565 | 0.00015931 | 0 | 0 |  | 1 | TRUE | wye
69 | LV_5872-19_0_4_load_95 | 94 | 0.00087744 | 0.00021991 | 0 | 0 |  | 1 | TRUE | wye
70 | LV_5872-19_0_4_load_98 | 95 | 0.002321 | 0.00058171 | 0 | 0 |  | 1 | TRUE | wye

## ext_grid
| name | bus | vm_pu | va_degree | slack_weight | in_service
0 |  | 4 | 1 | 0 | 1 | TRUE

## line
| name | std_type | from_bus | to_bus | length_km | r_ohm_per_km | x_ohm_per_km | c_nf_per_km | g_us_per_km | max_i_ka | df | parallel | type | in_service
0 | LV_5872-19_0_4_line_0 | NAYY 4x150 SE | 0 | 1 | 0.031319 | 0.208 | 0.08 | 261 | 0 | 0.27 | 1 | 1 | cs | TRUE
1 | LV_5872-19_0_4_line_1 | NAYY 4x150 SE | 1 | 2 | 0.03814 | 0.208 | 0.08 | 261 | 0 | 0.27 | 1 | 1 | cs | TRUE
2 | LV_5872-19_0_4_line_2 | NAYY 4x150 SE | 2 | 6 | 0.02462 | 0.208 | 0.08 | 261 | 0 | 0.27 | 1 | 1 | cs | TRUE
3 | LV_5872-19_0_4_line_3 | NAYY 4x150 SE | 3 | 4 | 0.2122 | 0.208 | 0.08 | 261 | 0 | 0.27 | 1 | 2 | cs | TRUE
4 | LV_5872-19_0_4_line_4 | NAYY 4x150 SE | 3 | 5 | 0.10254 | 0.208 | 0.08 | 261 | 0 | 0.27 | 1 | 2 | cs | TRUE
5 | LV_5872-19_0_4_line_5 | NAYY 4x150 SE | 4 | 20 | 0.012716 | 0.208 | 0.08 | 261 | 0 | 0.27 | 1 | 1 | cs | TRUE
6 | LV_5872-19_0_4_line_6 | NAYY 4x150 SE | 4 | 13 | 0.027345 | 0.208 | 0.08 | 261 | 0 | 0.27 | 1 | 1 | cs | TRUE
7 | LV_5872-19_0_4_line_7 | NAYY 4x150 SE | 5 | 87 | 0.029194 | 0.208 | 0.08 | 261 | 0 | 0.27 | 1 | 2 | cs | TRUE
8 | LV_5872-19_0_4_line_8 | NAYY 4x150 SE | 6 | 9 | 0.013076 | 0.208 | 0.08 | 261 | 0 | 0.27 | 1 | 1 | cs | TRUE
9 | LV_5872-19_0_4_line_9 | NAYY 4x150 SE | 6 | 10 | 0.10004 | 0.208 | 0.08 | 261 | 0 | 0.27 | 1 | 1 | cs | TRUE
10 | LV_5872-19_0_4_line_10 | NAYY 4x150 SE | 7 | 8 | 0.054588 | 0.208 | 0.08 | 261 | 0 | 0.27 | 1 | 1 | cs | TRUE
11 | LV_5872-19_0_4_line_11 | NAYY 4x150 SE | 8 | 11 | 0.02998 | 0.208 | 0.08 | 261 | 0 | 0.27 | 1 | 1 | cs | TRUE
12 | LV_5872-19_0_4_line_12 | NAYY 4x150 SE | 9 | 15 | 0.025495 | 0.208 | 0.08 | 261 | 0 | 0.27 | 1 | 1 | cs | TRUE
13 | LV_5872-19_0_4_line_13 | NAYY 4x150 SE | 10 | 16 | 0.044189 | 0.208 | 0.08 | 261 | 0 | 0.27 | 1 | 1 | cs | TRUE
14 | LV_5872-19_0_4_line_14 | NAYY 4x150 SE | 11 | 12 | 0.027816 | 0.208 | 0.08 | 261 | 0 | 0.27 | 1 | 1 | cs | TRUE
15 | LV_5872-19_0_4_line_15 | NAYY 4x150 SE | 11 | 13 | 0.04202 | 0.208 | 0.08 | 261 | 0 | 0.27 | 1 | 1 | cs | TRUE
16 | LV_5872-19_0_4_line_16 | NAYY 4x150 SE | 12 | 14 | 0.014749 | 0.208 | 0.08 | 261 | 0 | 0.27 | 1 | 1 | cs | TRUE
17 | LV_5872-19_0_4_line_17 | NAYY 4x150 SE | 14 | 22 | 0.019979 | 0.208 | 0.08 | 261 | 0 | 0.27 | 1 | 1 | cs | TRUE
18 | LV_5872-19_0_4_line_18 | NAYY 4x150 SE | 15 | 17 | 0.015636 | 0.208 | 0.08 | 261 | 0 | 0.27 | 1 | 1 | cs | TRUE
19 | LV_5872-19_0_4_line_19 | NAYY 4x150 SE | 15 | 18 | 0.034214 | 0.208 | 0.08 | 261 | 0 | 0.27 | 1 | 1 | cs | TRUE
20 | LV_5872-19_0_4_line_20 | NAYY 4x150 SE | 16 | 19 | 0.054025 | 0.208 | 0.08 | 261 | 0 | 0.27 | 1 | 1 | cs | TRUE
21 | LV_5872-19_0_4_line_21 | NAYY 4x150 SE | 17 | 38 | 0.019305 | 0.208 | 0.08 | 261 | 0 | 0.27 | 1 | 1 | cs | TRUE
22 | LV_5872-19_0_4_line_22 | NAYY 4x150 SE | 17 | 37 | 0.016183 | 0.208 | 0.08 | 261 | 0 | 0.27 | 1 | 1 | cs | TRUE
23 | LV_5872-19_0_4_line_23 | NAYY 4x150 SE | 18 | 22 | 0.016522 | 0.208 | 0.08 | 261 | 0 | 0.27 | 1 | 1 | cs | TRUE
24 | LV_5872-19_0_4_line_24 | NAYY 4x150 SE | 20 | 21 | 0.02084 | 0.208 | 0.08 | 261 | 0 | 0.27 | 1 | 1 | cs | TRUE
25 | LV_5872-19_0_4_line_25 | NAYY 4x150 SE | 21 | 23 | 0.025158 | 0.208 | 0.08 | 261 | 0 | 0.27 | 1 | 1 | cs | TRUE
26 | LV_5872-19_0_4_line_26 | NAYY 4x150 SE | 23 | 26 | 0.013771 | 0.208 | 0.08 | 261 | 0 | 0.27 | 1 | 1 | cs | TRUE
27 | LV_5872-19_0_4_line_27 | NAYY 4x150 SE | 24 | 25 | 0.024876 | 0.208 | 0.08 | 261 | 0 | 0.27 | 1 | 1 | cs | TRUE
28 | LV_5872-19_0_4_line_28 | NAYY 4x150 SE | 24 | 26 | 0.012374 | 0.208 | 0.08 | 261 | 0 | 0.27 | 1 | 1 | cs | TRUE
29 | LV_5872-19_0_4_line_29 | NAYY 4x150 SE | 27 | 28 | 0.021688 | 0.208 | 0.08 | 261 | 0 | 0.27 | 1 | 1 | cs | TRUE
30 | LV_5872-19_0_4_line_30 | NAYY 4x150 SE | 27 | 29 | 0.0090889 | 0.208 | 0.08 | 261 | 0 | 0.27 | 1 | 1 | cs | TRUE
31 | LV_5872-19_0_4_line_31 | NAYY 4x150 SE | 28 | 30 | 0.0012527 | 0.208 | 0.08 | 261 | 0 | 0.27 | 1 | 1 | cs | TRUE
32 | LV_5872-19_0_4_line_32 | NAYY 4x150 SE | 29 | 31 | 0.00094599 | 0.208 | 0.08 | 261 | 0 | 0.27 | 1 | 1 | cs | TRUE
33 | LV_5872-19_0_4_line_33 | NAYY 4x150 SE | 30 | 32 | 0.04145 | 0.208 | 0.08 | 261 | 0 | 0.27 | 1 | 1 | cs | TRUE
34 | LV_5872-19_0_4_line_34 | NAYY 4x150 SE | 31 | 33 | 0.033135 | 0.208 | 0.08 | 261 | 0 | 0.27 | 1 | 1 | cs | TRUE
35 | LV_5872-19_0_4_line_35 | NAYY 4x150 SE | 32 | 34 | 0.027381 | 0.208 | 0.08 | 261 | 0 | 0.27 | 1 | 1 | cs | TRUE
36 | LV_5872-19_0_4_line_36 | NAYY 4x150 SE | 33 | 35 | 0.046915 | 0.208 | 0.08 | 261 | 0 | 0.27 | 1 | 1 | cs | TRUE
37 | LV_5872-19_0_4_line_37 | NAYY 4x150 SE | 33 | 36 | 0.00844 | 0.208 | 0.08 | 261 | 0 | 0.27 | 1 | 1 | cs | TRUE
38 | LV_5872-19_0_4_line_38 | NAYY 4x150 SE | 34 | 37 | 0.0024057 | 0.208 | 0.08 | 261 | 0 | 0.27 | 1 | 1 | cs | TRUE
39 | LV_5872-19_0_4_line_39 | NAYY 4x150 SE | 35 | 39 | 0.036442 | 0.208 | 0.08 | 261 | 0 | 0.27 | 1 | 1 | cs | TRUE
40 | LV_5872-19_0_4_line_40 | NAYY 4x150 SE | 36 | 40 | 0.012676 | 0.208 | 0.08 | 261 | 0 | 0.27 | 1 | 1 | cs | TRUE
41 | LV_5872-19_0_4_line_41 | NAYY 4x150 SE | 39 | 41 | 0.010432 | 0.208 | 0.08 | 261 | 0 | 0.27 | 1 | 1 | cs | TRUE
42 | LV_5872-19_0_4_line_42 | NAYY 4x150 SE | 40 | 42 | 0.010626 | 0.208 | 0.08 | 261 | 0 | 0.27 | 1 | 1 | cs | TRUE
43 | LV_5872-19_0_4_line_43 | NAYY 4x150 SE | 41 | 45 | 0.026053 | 0.208 | 0.08 | 261 | 0 | 0.27 | 1 | 1 | cs | TRUE
44 | LV_5872-19_0_4_line_44 | NAYY 4x150 SE | 42 | 46 | 0.02162 | 0.208 | 0.08 | 261 | 0 | 0.27 | 1 | 1 | cs | TRUE
45 | LV_5872-19_0_4_line_45 | NAYY 4x150 SE | 43 | 44 | 0.0045853 | 0.208 | 0.08 | 261 | 0 | 0.27 | 1 | 1 | cs | TRUE
46 | LV_5872-19_0_4_line_46 | NAYY 4x150 SE | 44 | 45 | 0.042657 | 0.208 | 0.08 | 261 | 0 | 0.27 | 1 | 1 | cs | TRUE
47 | LV_5872-19_0_4_line_47 | NAYY 4x150 SE | 46 | 47 | 0.024928 | 0.208 | 0.08 | 261 | 0 | 0.27 | 1 | 1 | cs | TRUE
48 | LV_5872-19_0_4_line_48 | NAYY 4x150 SE | 46 | 48 | 0.087192 | 0.208 | 0.08 | 261 | 0 | 0.27 | 1 | 1 | cs | TRUE
49 | LV_5872-19_0_4_line_49 | NAYY 4x150 SE | 49 | 50 | 0.033796 | 0.208 | 0.08 | 261 | 0 | 0.27 | 1 | 1 | cs | TRUE
50 | LV_5872-19_0_4_line_50 | NAYY 4x150 SE | 50 | 61 | 0.074484 | 0.208 | 0.08 | 261 | 0 | 0.27 | 1 | 1 | cs | TRUE
51 | LV_5872-19_0_4_line_51 | NAYY 4x150 SE | 51 | 52 | 0.0056087 | 0.208 | 0.08 | 261 | 0 | 0.27 | 1 | 1 | cs | TRUE
52 | LV_5872-19_0_4_line_52 | NAYY 4x150 SE | 51 | 53 | 0.023653 | 0.208 | 0.08 | 261 | 0 | 0.27 | 1 | 1 | cs | TRUE
53 | LV_5872-19_0_4_line_53 | NAYY 4x150 SE | 52 | 54 | 0.014609 | 0.208 | 0.08 | 261 | 0 | 0.27 | 1 | 1 | cs | TRUE
54 | LV_5872-19_0_4_line_54 | NAYY 4x150 SE | 53 | 55 | 0.016982 | 0.208 | 0.08 | 261 | 0 | 0.27 | 1 | 1 | cs | TRUE
55 | LV_5872-19_0_4_line_55 | NAYY 4x150 SE | 54 | 56 | 0.022515 | 0.208 | 0.08 | 261 | 0 | 0.27 | 1 | 1 | cs | TRUE
56 | LV_5872-19_0_4_line_56 | NAYY 4x150 SE | 55 | 57 | 0.020359 | 0.208 | 0.08 | 261 | 0 | 0.27 | 1 | 1 | cs | TRUE
57 | LV_5872-19_0_4_line_57 | NAYY 4x150 SE | 55 | 58 | 0.022569 | 0.208 | 0.08 | 261 | 0 | 0.27 | 1 | 1 | cs | TRUE
58 | LV_5872-19_0_4_line_58 | NAYY 4x150 SE | 55 | 59 | 0.033209 | 0.208 | 0.08 | 261 | 0 | 0.27 | 1 | 1 | cs | TRUE
59 | LV_5872-19_0_4_line_59 | NAYY 4x150 SE | 56 | 60 | 0.052897 | 0.208 | 0.08 | 261 | 0 | 0.27 | 1 | 1 | cs | TRUE
60 | LV_5872-19_0_4_line_60 | NAYY 4x150 SE | 57 | 62 | 0.024576 | 0.208 | 0.08 | 261 | 0 | 0.27 | 1 | 1 | cs | TRUE
61 | LV_5872-19_0_4_line_61 | NAYY 4x150 SE | 57 | 63 | 0.02339 | 0.208 | 0.08 | 261 | 0 | 0.27 | 1 | 1 | cs | TRUE
62 | LV_5872-19_0_4_line_62 | NAYY 4x150 SE | 58 | 64 | 0.009858 | 0.208 | 0.08 | 261 | 0 | 0.27 | 1 | 1 | cs | TRUE
63 | LV_5872-19_0_4_line_63 | NAYY 4x150 SE | 60 | 61 | 0.033655 | 0.208 | 0.08 | 261 | 0 | 0.27 | 1 | 1 | cs | TRUE
64 | LV_5872-19_0_4_line_64 | NAYY 4x150 SE | 61 | 66 | 0.021017 | 0.208 | 0.08 | 261 | 0 | 0.27 | 1 | 1 | cs | TRUE
65 | LV_5872-19_0_4_line_65 | NAYY 4x150 SE | 62 | 86 | 0.0011079 | 0.208 | 0.08 | 261 | 0 | 0.27 | 1 | 1 | cs | TRUE
66 | LV_5872-19_0_4_line_66 | NAYY 4x150 SE | 63 | 84 | 0.033779 | 0.208 | 0.08 | 261 | 0 | 0.27 | 1 | 1 | cs | TRUE
67 | LV_5872-19_0_4_line_67 | NAYY 4x150 SE | 65 | 66 | 0.018788 | 0.208 | 0.08 | 261 | 0 | 0.27 | 1 | 1 | cs | TRUE
68 | LV_5872-19_0_4_line_68 | NAYY 4x150 SE | 65 | 67 | 0.047846 | 0.208 | 0.08 | 261 | 0 | 0.27 | 1 | 1 | cs | TRUE
69 | LV_5872-19_0_4_line_69 | NAYY 4x150 SE | 68 | 69 | 0.0014993 | 0.208 | 0.08 | 261 | 0 | 0.27 | 1 | 1 | cs | TRUE
70 | LV_5872-19_0_4_line_70 | NAYY 4x150 SE | 68 | 70 | 0.017908 | 0.208 | 0.08 | 261 | 0 | 0.27 | 1 | 1 | cs | TRUE
71 | LV_5872-19_0_4_line_71 | NAYY 4x150 SE | 69 | 71 | 0.0091155 | 0.208 | 0.08 | 261 | 0 | 0.27 | 1 | 1 | cs | TRUE
72 | LV_5872-19_0_4_line_72 | NAYY 4x150 SE | 70 | 72 | 0.0052485 | 0.208 | 0.08 | 261 | 0 | 0.27 | 1 | 1 | cs | TRUE
73 | LV_5872-19_0_4_line_73 | NAYY 4x150 SE | 70 | 73 | 0.029055 | 0.208 | 0.08 | 261 | 0 | 0.27 | 1 | 1 | cs | TRUE
74 | LV_5872-19_0_4_line_74 | NAYY 4x150 SE | 71 | 74 | 0.0090992 | 0.208 | 0.08 | 261 | 0 | 0.27 | 1 | 1 | cs | TRUE
75 | LV_5872-19_0_4_line_75 | NAYY 4x150 SE | 72 | 75 | 0.030974 | 0.208 | 0.08 | 261 | 0 | 0.27 | 1 | 1 | cs | TRUE
76 | LV_5872-19_0_4_line_76 | NAYY 4x150 SE | 73 | 76 | 0.016894 | 0.208 | 0.08 | 261 | 0 | 0.27 | 1 | 1 | cs | TRUE
77 | LV_5872-19_0_4_line_77 | NAYY 4x150 SE | 75 | 77 | 0.027434 | 0.208 | 0.08 | 261 | 0 | 0.27 | 1 | 1 | cs | TRUE
78 | LV_5872-19_0_4_line_78 | NAYY 4x150 SE | 76 | 78 | 0.017443 | 0.208 | 0.08 | 261 | 0 | 0.27 | 1 | 1 | cs | TRUE
79 | LV_5872-19_0_4_line_79 | NAYY 4x150 SE | 76 | 79 | 0.009703 | 0.208 | 0.08 | 261 | 0 | 0.27 | 1 | 1 | cs | TRUE
80 | LV_5872-19_0_4_line_80 | NAYY 4x150 SE | 77 | 87 | 0.015826 | 0.208 | 0.08 | 261 | 0 | 0.27 | 1 | 2 | cs | TRUE
81 | LV_5872-19_0_4_line_81 | NAYY 4x150 SE | 77 | 85 | 0.013249 | 0.208 | 0.08 | 261 | 0 | 0.27 | 1 | 2 | cs | TRUE
82 | LV_5872-19_0_4_line_82 | NAYY 4x150 SE | 79 | 90 | 0.027123 | 0.208 | 0.08 | 261 | 0 | 0.27 | 1 | 1 | cs | TRUE
83 | LV_5872-19_0_4_line_83 | NAYY 4x150 SE | 79 | 91 | 0.02146 | 0.208 | 0.08 | 261 | 0 | 0.27 | 1 | 1 | cs | TRUE
84 | LV_5872-19_0_4_line_84 | NAYY 4x150 SE | 79 | 88 | 0.019086 | 0.208 | 0.08 | 261 | 0 | 0.27 | 1 | 1 | cs | TRUE
85 | LV_5872-19_0_4_line_85 | NAYY 4x150 SE | 80 | 81 | 0.015754 | 0.208 | 0.08 | 261 | 0 | 0.27 | 1 | 1 | cs | TRUE
86 | LV_5872-19_0_4_line_86 | NAYY 4x150 SE | 80 | 82 | 0.017307 | 0.208 | 0.08 | 261 | 0 | 0.27 | 1 | 1 | cs | TRUE
87 | LV_5872-19_0_4_line_87 | NAYY 4x150 SE | 81 | 83 | 0.0040795 | 0.208 | 0.08 | 261 | 0 | 0.27 | 1 | 1 | cs | TRUE
88 | LV_5872-19_0_4_line_88 | NAYY 4x150 SE | 82 | 84 | 0.0048786 | 0.208 | 0.08 | 261 | 0 | 0.27 | 1 | 1 | cs | TRUE
89 | LV_5872-19_0_4_line_89 | NAYY 4x150 SE | 83 | 85 | 0.013545 | 0.208 | 0.08 | 261 | 0 | 0.27 | 1 | 2 | cs | TRUE
90 | LV_5872-19_0_4_line_90 | NAYY 4x150 SE | 86 | 92 | 0.012664 | 0.208 | 0.08 | 261 | 0 | 0.27 | 1 | 1 | cs | TRUE
91 | LV_5872-19_0_4_line_91 | NAYY 4x150 SE | 88 | 89 | 0.0034355 | 0.208 | 0.08 | 261 | 0 | 0.27 | 1 | 1 | cs | TRUE
92 | LV_5872-19_0_4_line_92 | NAYY 4x150 SE | 92 | 93 | 0.0045236 | 0.208 | 0.08 | 261 | 0 | 0.27 | 1 | 1 | cs | TRUE
93 | LV_5872-19_0_4_line_93 | NAYY 4x150 SE | 93 | 94 | 0.016089 | 0.208 | 0.08 | 261 | 0 | 0.27 | 1 | 1 | cs | TRUE
94 | LV_5872-19_0_4_line_94 | NAYY 4x150 SE | 94 | 95 | 0.010227 | 0.208 | 0.08 | 261 | 0 | 0.27 | 1 | 1 | cs | TRUE

## trafo
| name | std_type | hv_bus | lv_bus | sn_mva | vn_hv_kv | vn_lv_kv | vk_percent | vkr_percent | pfe_kw | i0_percent | shift_degree | tap_side | tap_neutral | tap_min | tap_max | tap_step_percent | tap_step_degree | tap_pos | tap_phase_shifter | parallel | df | in_service
0 | LV_5872-19_0_4_trafo_11 | 0.25 MVA 20/0.4 kV | 96 | 4 | 0.25 | 20 | 0.4 | 6 | 1.44 | 0.8 | 0.32 | 150 | hv | 0 | -2 | 2 | 2.5 | 0 | 0 | FALSE | 1 | 1 | TRUE

## line_geodata
| x0 | y0 | x1 | y1 | x2 | y2 | x3 | y3 | x4 | y4 | x5 | y5 | x6 | y6
0 | 2507260.4054 | 1162011.3896 | 2507252.5628 | 1162008.1045 | 2507231.5516 | 1161999.2112
1 | 2507198.1141 | 1161980.9867 | 2507204.3697 | 1161985.2238 | 2507227.3479 | 1161997.4318 | 2507231.5516 | 1161999.2112
2 | 2507177.7302 | 1161967.18 | 2507198.1141 | 1161980.9867
3 | 2507596.2482 | 1161931.1126 | 2507384.1253 | 1161936.9973
4 | 2507695.915 | 1161907.0455 | 2507599.0207 | 1161930.7166 | 2507596.2482 | 1161931.1126
5 | 2507382.6737 | 1161924.3675 | 2507384.1253 | 1161936.9973
6 | 2507384.1253 | 1161936.9973 | 2507356.7942 | 1161936.1306
7 | 2507695.915 | 1161907.0455 | 2507714.5129 | 1161929.5491
8 | 2507177.7302 | 1161967.18 | 2507182.4305 | 1161954.9776
9 | 2507177.7302 | 1161967.18 | 2507174.6283 | 1161975.2106 | 2507167.9269 | 1161993.7812 | 2507166.1559 | 1162002.147 | 2507164.0061 | 1162012.2753 | 2507161.1557 | 1162044.9839 | 2507179.8826 | 1162051.8542
10 | 2507320.789 | 1161964.1688 | 2507319.1216 | 1161976.2797 | 2507329.4806 | 1161994.5644 | 2507328.3692 | 1162015.8835
11 | 2507320.789 | 1161964.1688 | 2507314.7951 | 1161934.7988
12 | 2507202.1503 | 1161938.8186 | 2507182.4305 | 1161954.9776
13 | 2507179.8826 | 1162051.8542 | 2507221.3656 | 1162067.0804
14 | 2507314.7951 | 1161934.7988 | 2507286.9869 | 1161934.122
15 | 2507314.7951 | 1161934.7988 | 2507356.7942 | 1161936.1306
16 | 2507286.9869 | 1161934.122 | 2507272.242 | 1161933.7631
17 | 2507252.2663 | 1161933.4788 | 2507260.5822 | 1161933.4794 | 2507272.242 | 1161933.7631
18 | 2507202.1503 | 1161938.8186 | 2507196.0025 | 1161932.2429 | 2507194.8439 | 1161925.7012
19 | 2507202.1503 | 1161938.8186 | 2507212.9655 | 1161935.5272 | 2507229.0567 | 1161933.4774 | 2507235.7445 | 1161933.4778
20 | 2507221.3656 | 1162067.0804 | 2507253.5648 | 1162078.8991 | 2507269.2872 | 1162090.811
21 | 2507194.8439 | 1161925.7012 | 2507199.6493 | 1161907.0042
22 | 2507194.8439 | 1161925.7012 | 2507189.5651 | 1161910.403
23 | 2507252.2663 | 1161933.4788 | 2507235.7445 | 1161933.4778
24 | 2507382.6737 | 1161924.3675 | 2507373.5803 | 1161910.6326 | 2507370.2848 | 1161907.7657
25 | 2507370.2848 | 1161907.7657 | 2507351.3037 | 1161891.2533
26 | 2507341.9298 | 1161901.3415 | 2507351.3037 | 1161891.2533 | 2507351.3037 | 1161891.2533
27 | 2507333.507 | 1161910.4062 | 2507330.0114 | 1161903.3781 | 2507320.4459 | 1161896.7883 | 2507315.3131 | 1161895.0759
28 | 2507333.507 | 1161910.4062 | 2507341.9298 | 1161901.3415
29 | 2507171.2575 | 1161820.6791 | 2507166.5517 | 1161829.5573 | 2507170.4799 | 1161840.5145
30 | 2507178.602 | 1161815.3251 | 2507171.2575 | 1161820.6791 | 2507171.2575 | 1161820.6791
31 | 2507170.4799 | 1161840.5145 | 2507170.9027 | 1161841.6938
32 | 2507179.3665 | 1161814.7678 | 2507178.602 | 1161815.3251
33 | 2507170.9027 | 1161841.6938 | 2507172.438 | 1161845.9764 | 2507181.5859 | 1161881.7248
34 | 2507207.6028 | 1161797.8257 | 2507195.6274 | 1161802.9138 | 2507179.3665 | 1161814.7678
35 | 2507188.7804 | 1161908.1288 | 2507187.0861 | 1161903.2184 | 2507181.5859 | 1161881.7248
36 | 2507207.6028 | 1161797.8257 | 2507206.2361 | 1161807.5639 | 2507208.4934 | 1161827.1744 | 2507209.8257 | 1161844.4533
37 | 2507211.379 | 1161790.2738 | 2507207.6028 | 1161797.8257
38 | 2507188.7804 | 1161908.1288 | 2507189.5651 | 1161910.403
39 | 2507209.8257 | 1161844.4533 | 2507231.3576 | 1161841.8857 | 2507243.6848 | 1161849.9984
40 | 2507211.379 | 1161790.2738 | 2507217.491 | 1161779.1615
41 | 2507243.6848 | 1161849.9984 | 2507252.3991 | 1161855.7333
42 | 2507217.491 | 1161779.1615 | 2507227.1573 | 1161774.7473
43 | 2507273.2705 | 1161853.023 | 2507263.768 | 1161861.9308 | 2507259.352 | 1161860.3091 | 2507252.3991 | 1161855.7333
44 | 2507246.8494 | 1161765.8221 | 2507232.5349 | 1161772.2916 | 2507227.1573 | 1161774.7473
45 | 2507255.2728 | 1161823.1763 | 2507251.7018 | 1161820.2999
46 | 2507273.2705 | 1161853.023 | 2507279.0208 | 1161842.3055 | 2507255.2728 | 1161823.1763
47 | 2507246.8494 | 1161765.8221 | 2507266.596 | 1161781.1043
48 | 2507246.8494 | 1161765.8221 | 2507288.5143 | 1161746.9783 | 2507327.5184 | 1161732.9097
49 | 2507611.1279 | 1162132.3092 | 2507619.4079 | 1162136.0731 | 2507634.1142 | 1162116.2276
50 | 2507693.085 | 1162136.5849 | 2507668.1355 | 1162123.6494 | 2507642.149 | 1162104.5818 | 2507634.3089 | 1162115.9649 | 2507634.1142 | 1162116.2276
51 | 2507780.2675 | 1162076.1278 | 2507776.9276 | 1162080.6336
52 | 2507780.2675 | 1162076.1278 | 2507794.3525 | 1162057.1262
53 | 2507768.2279 | 1162092.37 | 2507776.9276 | 1162080.6336
54 | 2507804.4651 | 1162043.4837 | 2507794.3525 | 1162057.1262
55 | 2507768.2279 | 1162092.37 | 2507754.5867 | 1162110.2819
56 | 2507804.4651 | 1162043.4837 | 2507816.6975 | 1162027.186
57 | 2507804.4651 | 1162043.4837 | 2507793.4173 | 1162033.6362 | 2507789.8532 | 1162030.0887 | 2507787.9579 | 1162028.1093
58 | 2507804.4651 | 1162043.4837 | 2507826.2876 | 1162068.5164
59 | 2507722.5378 | 1162152.3641 | 2507754.5867 | 1162110.2819
60 | 2507816.6975 | 1162027.186 | 2507830.7387 | 1162007.0155
61 | 2507816.6975 | 1162027.186 | 2507804.8769 | 1162017.417 | 2507800.7092 | 1162013.9789 | 2507798.6646 | 1162012.2897
62 | 2507780.739 | 1162021.4123 | 2507785.2895 | 1162025.3226 | 2507787.9579 | 1162028.1093
63 | 2507722.5378 | 1162152.3641 | 2507708.8017 | 1162147.5834 | 2507693.085 | 1162136.5849
64 | 2507693.085 | 1162136.5849 | 2507675.8667 | 1162124.5326
65 | 2507831.3717 | 1162006.1063 | 2507830.7387 | 1162007.0155
66 | 2507798.6646 | 1162012.2897 | 2507796.0058 | 1162010.0932 | 2507790.0684 | 1162005.1924 | 2507772.6197 | 1161990.7793
67 | 2507660.8139 | 1162113.3129 | 2507666.4151 | 1162117.9168 | 2507675.8667 | 1162124.5326
68 | 2507630.8318 | 1162076.2496 | 2507639.4304 | 1162089.2587 | 2507649.2096 | 1162101.3045 | 2507657.5056 | 1162110.5938 | 2507660.8139 | 1162113.3129
69 | 2507646.5313 | 1161965.3866 | 2507645.0966 | 1161965.8221
70 | 2507663.6667 | 1161960.1848 | 2507646.5313 | 1161965.3866
71 | 2507636.3742 | 1161968.47 | 2507645.0966 | 1161965.8221
72 | 2507663.6667 | 1161960.1848 | 2507668.6902 | 1161958.6647
73 | 2507663.6667 | 1161960.1848 | 2507672.3982 | 1161987.8972
74 | 2507627.6673 | 1161971.1131 | 2507636.3742 | 1161968.47
75 | 2507698.3365 | 1161949.6938 | 2507668.6902 | 1161958.6647
76 | 2507677.4751 | 1162004.0104 | 2507672.3982 | 1161987.8972
77 | 2507724.5947 | 1161941.7482 | 2507698.3365 | 1161949.6938
78 | 2507691.6396 | 1161993.7753 | 2507677.4751 | 1162004.0104
79 | 2507677.4751 | 1162004.0104 | 2507679.6741 | 1162013.4602
80 | 2507724.5947 | 1161941.7482 | 2507714.5129 | 1161929.5491
81 | 2507724.5947 | 1161941.7482 | 2507733.3805 | 1161951.6654
82 | 2507679.6741 | 1162013.4602 | 2507679.5064 | 1162023.9803 | 2507669.5108 | 1162037.2358
83 | 2507665.5165 | 1162029.6211 | 2507679.6741 | 1162013.4602
84 | 2507679.6741 | 1162013.4602 | 2507695.3109 | 1162024.4035
85 | 2507755.5147 | 1161976.6501 | 2507745.0677 | 1161964.8578
86 | 2507755.5147 | 1161976.6501 | 2507755.5147 | 1161976.6501 | 2507768.8584 | 1161987.6724
87 | 2507742.3625 | 1161961.8042 | 2507745.0677 | 1161964.8578
88 | 2507772.6197 | 1161990.7793 | 2507768.8584 | 1161987.6724
89 | 2507733.3805 | 1161951.6654 | 2507742.3625 | 1161961.8042
90 | 2507838.6072 | 1161995.7123 | 2507831.3717 | 1162006.1063
91 | 2507698.1256 | 1162026.3734 | 2507695.3109 | 1162024.4035
92 | 2507841.1917 | 1161991.9996 | 2507838.6072 | 1161995.7123
93 | 2507841.1917 | 1161991.9996 | 2507828.5031 | 1161982.1075
94 | 2507820.4373 | 1161975.8194 | 2507828.5031 | 1161982.1075

## bus_geodata
| x | y | coords
0 | 2507260.4054 | 1162011.3896
1 | 2507231.5516 | 1161999.2112
2 | 2507198.1141 | 1161980.9867
3 | 2507596.2482 | 1161931.1126
4 | 2507384.1253 | 1161936.9973
5 | 2507695.915 | 1161907.0455
6 | 2507177.7302 | 1161967.18
7 | 2507328.3692 | 1162015.8835
8 | 2507320.789 | 1161964.1688
9 | 2507182.4305 | 1161954.9776
10 | 2507179.8826 | 1162051.8542
11 | 2507314.7951 | 1161934.7988
12 | 2507286.9869 | 1161934.122
13 | 2507356.7942 | 1161936.1306
14 | 2507272.242 | 1161933.7631
15 | 2507202.1503 | 1161938.8186
16 | 2507221.3656 | 1162067.0804
17 | 2507194.8439 | 1161925.7012
18 | 2507235.7445 | 1161933.4778
19 | 2507269.2872 | 1162090.811
20 | 2507382.6737 | 1161924.3675
21 | 2507370.2848 | 1161907.7657
22 | 2507252.2663 | 1161933.4788
23 | 2507351.3037 | 1161891.2533
24 | 2507333.507 | 1161910.4062
25 | 2507315.3131 | 1161895.0759
26 | 2507341.9298 | 1161901.3415
27 | 2507171.2575 | 1161820.6791
28 | 2507170.4799 | 1161840.5145
29 | 2507178.602 | 1161815.3251
30 | 2507170.9027 | 1161841.6938
31 | 2507179.3665 | 1161814.7678
32 | 2507181.5859 | 1161881.7248
33 | 2507207.6028 | 1161797.8257
34 | 2507188.7804 | 1161908.1288
35 | 2507209.8257 | 1161844.4533
36 | 2507211.379 | 1161790.2738
37 | 2507189.5651 | 1161910.403
38 | 2507199.6493 | 1161907.0042
39 | 2507243.6848 | 1161849.9984
40 | 2507217.491 | 1161779.1615
41 | 2507252.3991 | 1161855.7333
42 | 2507227.1573 | 1161774.7473
43 | 2507251.7018 | 1161820.2999
44 | 2507255.2728 | 1161823.1763
45 | 2507273.2705 | 1161853.023
46 | 2507246.8494 | 1161765.8221
47 | 2507266.596 | 1161781.1043
48 | 2507327.5184 | 1161732.9097
49 | 2507611.1279 | 1162132.3092
50 | 2507634.1142 | 1162116.2276
51 | 2507780.2675 | 1162076.1278
52 | 2507776.9276 | 1162080.6336
53 | 2507794.3525 | 1162057.1262
54 | 2507768.2279 | 1162092.37
55 | 2507804.4651 | 1162043.4837
56 | 2507754.5867 | 1162110.2819
57 | 2507816.6975 | 1162027.186
58 | 2507787.9579 | 1162028.1093
59 | 2507826.2876 | 1162068.5164
60 | 2507722.5378 | 1162152.3641
61 | 2507693.085 | 1162136.5849
62 | 2507830.7387 | 1162007.0155
63 | 2507798.6646 | 1162012.2897
64 | 2507780.739 | 1162021.4123
65 | 2507660.8139 | 1162113.3129
66 | 2507675.8667 | 1162124.5326
67 | 2507630.8318 | 1162076.2496
68 | 2507646.5313 | 1161965.3866
69 | 2507645.0966 | 1161965.8221
70 | 2507663.6667 | 1161960.1848
71 | 2507636.3742 | 1161968.47
72 | 2507668.6902 | 1161958.6647
73 | 2507672.3982 | 1161987.8972
74 | 2507627.6673 | 1161971.1131
75 | 2507698.3365 | 1161949.6938
76 | 2507677.4751 | 1162004.0104
77 | 2507724.5947 | 1161941.7482
78 | 2507691.6396 | 1161993.7753
79 | 2507679.6741 | 1162013.4602
80 | 2507755.5147 | 1161976.6501
81 | 2507745.0677 | 1161964.8578
82 | 2507768.8584 | 1161987.6724
83 | 2507742.3625 | 1161961.8042
84 | 2507772.6197 | 1161990.7793
85 | 2507733.3805 | 1161951.6654
86 | 2507831.3717 | 1162006.1063
87 | 2507714.5129 | 1161929.5491
88 | 2507695.3109 | 1162024.4035
89 | 2507698.1256 | 1162026.3734
90 | 2507669.5108 | 1162037.2358
91 | 2507665.5165 | 1162029.6211
92 | 2507838.6072 | 1161995.7123
93 | 2507841.1917 | 1161991.9996
94 | 2507828.5031 | 1161982.1075
95 | 2507820.4373 | 1161975.8194
96 | 2507382.6737 | 1161924.3675

## line_std_types
| c_nf_per_km | r_ohm_per_km | x_ohm_per_km | max_i_ka | type | q_mm2 | alpha | voltage_rating
NAYY 4x50 SE | 210 | 0.642 | 0.083 | 0.142 | cs | 50 | 0.00403 | LV
NAYY 4x120 SE | 264 | 0.225 | 0.08 | 0.242 | cs | 120 | 0.00403 | LV
NAYY 4x150 SE | 261 | 0.208 | 0.08 | 0.27 | cs | 150 | 0.00403 | LV
NA2XS2Y 1x95 RM/25 12/20 kV | 216 | 0.313 | 0.132 | 0.252 | cs | 95 | 0.00403 | MV
NA2XS2Y 1x185 RM/25 12/20 kV | 273 | 0.161 | 0.117 | 0.362 | cs | 185 | 0.00403 | MV
NA2XS2Y 1x240 RM/25 12/20 kV | 304 | 0.122 | 0.112 | 0.421 | cs | 240 | 0.00403 | MV
NA2XS2Y 1x95 RM/25 6/10 kV | 315 | 0.313 | 0.123 | 0.249 | cs | 95 | 0.00403 | MV
NA2XS2Y 1x185 RM/25 6/10 kV | 406 | 0.161 | 0.11 | 0.358 | cs | 185 | 0.00403 | MV
NA2XS2Y 1x240 RM/25 6/10 kV | 456 | 0.122 | 0.105 | 0.416 | cs | 240 | 0.00403 | MV
NA2XS2Y 1x150 RM/25 12/20 kV | 250 | 0.206 | 0.116 | 0.319 | cs | 150 | 0.00403 | MV
NA2XS2Y 1x120 RM/25 12/20 kV | 230 | 0.253 | 0.119 | 0.283 | cs | 120 | 0.00403 | MV
NA2XS2Y 1x70 RM/25 12/20 kV | 190 | 0.443 | 0.132 | 0.22 | cs | 70 | 0.00403 | MV
NA2XS2Y 1x150 RM/25 6/10 kV | 360 | 0.206 | 0.11 | 0.315 | cs | 150 | 0.00403 | MV
NA2XS2Y 1x120 RM/25 6/10 kV | 340 | 0.253 | 0.113 | 0.28 | cs | 120 | 0.00403 | MV
NA2XS2Y 1x70 RM/25 6/10 kV | 280 | 0.443 | 0.123 | 0.217 | cs | 70 | 0.00403 | MV
N2XS(FL)2Y 1x120 RM/35 64/110 kV | 112 | 0.153 | 0.166 | 0.366 | cs | 120 | 0.00393 | HV
N2XS(FL)2Y 1x185 RM/35 64/110 kV | 125 | 0.099 | 0.156 | 0.457 | cs | 185 | 0.00393 | HV
N2XS(FL)2Y 1x240 RM/35 64/110 kV | 135 | 0.075 | 0.149 | 0.526 | cs | 240 | 0.00393 | HV
N2XS(FL)2Y 1x300 RM/35 64/110 kV | 144 | 0.06 | 0.144 | 0.588 | cs | 300 | 0.00393 | HV
15-AL1/3-ST1A 0.4 | 11 | 1.8769 | 0.35 | 0.105 | ol | 16 | 0.00403 | LV
24-AL1/4-ST1A 0.4 | 11.25 | 1.2012 | 0.335 | 0.14 | ol | 24 | 0.00403 | LV
48-AL1/8-ST1A 0.4 | 12.2 | 0.5939 | 0.3 | 0.21 | ol | 48 | 0.00403 | LV
94-AL1/15-ST1A 0.4 | 13.2 | 0.306 | 0.29 | 0.35 | ol | 94 | 0.00403 | LV
34-AL1/6-ST1A 10.0 | 9.7 | 0.8342 | 0.36 | 0.17 | ol | 34 | 0.00403 | MV
48-AL1/8-ST1A 10.0 | 10.1 | 0.5939 | 0.35 | 0.21 | ol | 48 | 0.00403 | MV
70-AL1/11-ST1A 10.0 | 10.4 | 0.4132 | 0.339 | 0.29 | ol | 70 | 0.00403 | MV
94-AL1/15-ST1A 10.0 | 10.75 | 0.306 | 0.33 | 0.35 | ol | 94 | 0.00403 | MV
122-AL1/20-ST1A 10.0 | 11.1 | 0.2376 | 0.323 | 0.41 | ol | 122 | 0.00403 | MV
149-AL1/24-ST1A 10.0 | 11.25 | 0.194 | 0.315 | 0.47 | ol | 149 | 0.00403 | MV
34-AL1/6-ST1A 20.0 | 9.15 | 0.8342 | 0.382 | 0.17 | ol | 34 | 0.00403 | MV
48-AL1/8-ST1A 20.0 | 9.5 | 0.5939 | 0.372 | 0.21 | ol | 48 | 0.00403 | MV
70-AL1/11-ST1A 20.0 | 9.7 | 0.4132 | 0.36 | 0.29 | ol | 70 | 0.00403 | MV
94-AL1/15-ST1A 20.0 | 10 | 0.306 | 0.35 | 0.35 | ol | 94 | 0.00403 | MV
122-AL1/20-ST1A 20.0 | 10.3 | 0.2376 | 0.344 | 0.41 | ol | 122 | 0.00403 | MV
149-AL1/24-ST1A 20.0 | 10.5 | 0.194 | 0.337 | 0.47 | ol | 149 | 0.00403 | MV
184-AL1/30-ST1A 20.0 | 10.75 | 0.1571 | 0.33 | 0.535 | ol | 184 | 0.00403 | MV
243-AL1/39-ST1A 20.0 | 11 | 0.1188 | 0.32 | 0.645 | ol | 243 | 0.00403 | MV
48-AL1/8-ST1A 110.0 | 8 | 0.5939 | 0.46 | 0.21 | ol | 48 | 0.00403 | HV
70-AL1/11-ST1A 110.0 | 8.4 | 0.4132 | 0.45 | 0.29 | ol | 70 | 0.00403 | HV
94-AL1/15-ST1A 110.0 | 8.65 | 0.306 | 0.44 | 0.35 | ol | 94 | 0.00403 | HV
122-AL1/20-ST1A 110.0 | 8.5 | 0.2376 | 0.43 | 0.41 | ol | 122 | 0.00403 | HV
149-AL1/24-ST1A 110.0 | 8.75 | 0.194 | 0.41 | 0.47 | ol | 149 | 0.00403 | HV
184-AL1/30-ST1A 110.0 | 8.8 | 0.1571 | 0.4 | 0.535 | ol | 184 | 0.00403 | HV
243-AL1/39-ST1A 110.0 | 9 | 0.1188 | 0.39 | 0.645 | ol | 243 | 0.00403 | HV
305-AL1/39-ST1A 110.0 | 9.2 | 0.0949 | 0.38 | 0.74 | ol | 305 | 0.00403 | HV
490-AL1/64-ST1A 110.0 | 9.75 | 0.059 | 0.37 | 0.96 | ol | 490 | 0.00403 | HV
679-AL1/86-ST1A 110.0 | 9.95 | 0.042 | 0.36 | 1.15 | ol | 679 | 0.00403 | HV
490-AL1/64-ST1A 220.0 | 10 | 0.059 | 0.285 | 0.96 | ol | 490 | 0.00403 | HV
679-AL1/86-ST1A 220.0 | 11.7 | 0.042 | 0.275 | 1.15 | ol | 679 | 0.00403 | HV
490-AL1/64-ST1A 380.0 | 11 | 0.059 | 0.253 | 0.96 | ol | 490 | 0.00403 | HV
679-AL1/86-ST1A 380.0 | 14.6 | 0.042 | 0.25 | 1.15 | ol | 679 | 0.00403 | HV

## trafo_std_types
| i0_percent | pfe_kw | vkr_percent | sn_mva | vn_lv_kv | vn_hv_kv | vk_percent | shift_degree | vector_group | tap_side | tap_neutral | tap_min | tap_max | tap_step_degree | tap_step_percent | tap_phase_shifter
160 MVA 380/110 kV | 0.06 | 60 | 0.25 | 160 | 110 | 380 | 12.2 | 0 | Yy0 | hv | 0 | -9 | 9 | 0 | 1.5 | FALSE
100 MVA 220/110 kV | 0.06 | 55 | 0.26 | 100 | 110 | 220 | 12 | 0 | Yy0 | hv | 0 | -9 | 9 | 0 | 1.5 | FALSE
63 MVA 110/20 kV | 0.04 | 22 | 0.32 | 63 | 20 | 110 | 18 | 150 | YNd5 | hv | 0 | -9 | 9 | 0 | 1.5 | FALSE
40 MVA 110/20 kV | 0.05 | 18 | 0.34 | 40 | 20 | 110 | 16.2 | 150 | YNd5 | hv | 0 | -9 | 9 | 0 | 1.5 | FALSE
25 MVA 110/20 kV | 0.07 | 14 | 0.41 | 25 | 20 | 110 | 12 | 150 | YNd5 | hv | 0 | -9 | 9 | 0 | 1.5 | FALSE
63 MVA 110/10 kV | 0.04 | 22 | 0.32 | 63 | 10 | 110 | 18 | 150 | YNd5 | hv | 0 | -9 | 9 | 0 | 1.5 | FALSE
40 MVA 110/10 kV | 0.05 | 18 | 0.34 | 40 | 10 | 110 | 16.2 | 150 | YNd5 | hv | 0 | -9 | 9 | 0 | 1.5 | FALSE
25 MVA 110/10 kV | 0.07 | 14 | 0.41 | 25 | 10 | 110 | 12 | 150 | YNd5 | hv | 0 | -9 | 9 | 0 | 1.5 | FALSE
0.25 MVA 20/0.4 kV | 0.32 | 0.8 | 1.44 | 0.25 | 0.4 | 20 | 6 | 150 | Yzn5 | hv | 0 | -2 | 2 | 0 | 2.5 | FALSE
0.4 MVA 20/0.4 kV | 0.3375 | 1.35 | 1.425 | 0.4 | 0.4 | 20 | 6 | 150 | Dyn5 | hv | 0 | -2 | 2 | 0 | 2.5 | FALSE
0.63 MVA 20/0.4 kV | 0.2619 | 1.65 | 1.206 | 0.63 | 0.4 | 20 | 6 | 150 | Dyn5 | hv | 0 | -2 | 2 | 0 | 2.5 | FALSE
0.25 MVA 10/0.4 kV | 0.24 | 0.6 | 1.2 | 0.25 | 0.4 | 10 | 4 | 150 | Dyn5 | hv | 0 | -2 | 2 | 0 | 2.5 | FALSE
0.4 MVA 10/0.4 kV | 0.2375 | 0.95 | 1.325 | 0.4 | 0.4 | 10 | 4 | 150 | Dyn5 | hv | 0 | -2 | 2 | 0 | 2.5 | FALSE
0.63 MVA 10/0.4 kV | 0.1873 | 1.18 | 1.0794 | 0.63 | 0.4 | 10 | 4 | 150 | Dyn5 | hv | 0 | -2 | 2 | 0 | 2.5 | FALSE

## trafo3w_std_types
| sn_hv_mva | sn_mv_mva | sn_lv_mva | vn_hv_kv | vn_mv_kv | vn_lv_kv | vk_hv_percent | vk_mv_percent | vk_lv_percent | vkr_hv_percent | vkr_mv_percent | vkr_lv_percent | pfe_kw | i0_percent | shift_mv_degree | shift_lv_degree | vector_group | tap_side | tap_neutral | tap_min | tap_max | tap_step_percent
63/25/38 MVA 110/20/10 kV | 63 | 25 | 38 | 110 | 20 | 10 | 10.4 | 10.4 | 10.4 | 0.28 | 0.32 | 0.35 | 35 | 0.89 | 0 | 0 | YN0yn0yn0 | hv | 0 | -10 | 10 | 1.2
63/25/38 MVA 110/10/10 kV | 63 | 25 | 38 | 110 | 10 | 10 | 10.4 | 10.4 | 10.4 | 0.28 | 0.32 | 0.35 | 35 | 0.89 | 0 | 0 | YN0yn0yn0 | hv | 0 | -10 | 10 | 1.2

## fuse_std_types
| fuse_type | i_rated_a | t_avg | t_min | t_total | x_avg | x_min | x_total
HV 100A | HV 100A | 100 | 0 | [10.0, 3.64, 0.854, 0.281, 0.1, 0.0531, 0.022, 0.01] | [10.0, 4.267, 1.21, 0.403, 0.1, 0.058, 0.022, 0.01] | 0 | [300.0, 350.0, 450.0, 550.0, 700.0, 850.0, 1200.0, 1752.0] | [600.0, 700.0, 900.0, 1150.0, 1665.0, 2000.0, 3000.0, 4313.0]
HV 10A | HV 10A | 10 | 0 | [10.0, 1675.0, 0.344, 0.156, 0.1, 0.0417, 0.0171, 0.01] | [10.0, 1.3, 0.3, 0.155, 0.1, 0.0555, 0.023, 0.01] | 0 | [30.0, 32.0, 35.0, 37.0, 39.0, 50.0, 70.0, 88.0] | [60.0, 70.0, 80.0, 87.0, 94.0, 110.0, 150.0, 216.0]
HV 125A | HV 125A | 125 | 0 | [10.0, 1.82, 0.344, 0.1, 0.0467, 0.0269, 0.01] | [10.0, 2.478, 0.426, 0.1, 0.0427, 0.0211, 0.01] | 0 | [375.0, 500.0, 700.0, 925.0, 1200.0, 1500.0, 2341.0] | [750.0, 1000.0, 1500.0, 2200.0, 3000.0, 4000.0, 5765.0]
HV 160A | HV 160A | 160 | 0 | [10.0, 4.15, 1.03, 0.198, 0.1, 0.051, 0.0172, 0.01] | [10.0, 2.3, 0.734, 0.274, 0.1, 0.046, 0.0177, 0.01] | 0 | [480.0, 550.0, 700.0, 1000.0, 1260.0, 1600.0, 2500.0, 3227.0] | [960.0, 1300.0, 1700.0, 2200.0, 2996.0, 4000.0, 6000.0, 7946.0]
HV 16A | HV 16A | 16 | 0 | [10.0, 0.352, 0.164, 0.1, 0.0649, 0.0342, 0.01] | [10.0, 2.34, 0.722, 0.181, 0.1, 0.055, 0.0296, 0.01] | 0 | [48.0, 60.0, 65.0, 71.0, 80.0, 100.0, 162.0] | [96.0, 110.0, 125.0, 150.0, 168.0, 200.0, 250.0, 398.0]
HV 200A | HV 200A | 200 | 0 | [10.0, 4.267, 1.21, 0.403, 0.1, 0.058, 0.022, 0.01] | [10.0, 3.73, 1.654, 0.328, 0.1, 0.0531, 0.019, 0.01] | 0 | [600.0, 700.0, 900.0, 1150.0, 1665.0, 2000.0, 3000.0, 4313.0] | [1200.0, 1500.0, 1800.0, 2700.0, 3960.0, 5000.0, 7500.0, 10620.0]
HV 20A | HV 20A | 20 | 0 | [10.0, 1.3, 0.3, 0.155, 0.1, 0.0555, 0.023, 0.01] | [10.0, 1.3, 0.161, 0.1, 0.0611, 0.0399, 0.0141, 0.01] | 0 | [60.0, 70.0, 80.0, 87.0, 94.0, 110.0, 150.0, 216.0] | [120.0, 150.0, 200.0, 223.0, 260.0, 300.0, 450.0, 532.0]
HV 25A | HV 25A | 25 | 0 | [10.0, 2.512, 0.833, 0.299, 0.1, 0.0372, 0.0223, 0.01] | [10.0, 3.125, 0.597, 0.198, 0.1, 0.0378, 0.022, 0.01] | 0 | [75.0, 82.0, 90.0, 100.0, 124.0, 170.0, 200.0, 289.0] | [150.0, 170.0, 210.0, 250.0, 294.0, 400.0, 500.0, 711.0]
HV 31.5A | HV 31.5A | 31.5 | 0 | [10.0, 2.34, 0.722, 0.181, 0.1, 0.055, 0.0296, 0.01] | [10.0, 2.84, 0.368, 0.164, 0.1, 0.0621, 0.0378, 0.0195, 0.01] | 0 | [95.0, 110.0, 125.0, 150.0, 165.0, 200.0, 250.0, 390.0] | [189.0, 220.0, 300.0, 350.0, 393.0, 450.0, 530.0, 700.0, 960.0]
HV 40A | HV 40A | 40 | 0 | [10.0, 1.3, 0.161, 0.1, 0.0611, 0.0399, 0.0141, 0.01] | [10.0, 2.05, 0.369, 0.198, 0.1, 0.051, 0.0298, 0.01] | 0 | [120.0, 150.0, 200.0, 223.0, 260.0, 300.0, 450.0, 532.0] | [240.0, 300.0, 400.0, 450.0, 530.0, 650.0, 800.0, 1311.0]
HV 50A | HV 50A | 50 | 0 | [10.0, 3.215, 0.597, 0.198, 0.1, 0.0378, 0.022, 0.01] | [10.0, 3.64, 0.854, 0.281, 0.1, 0.0531, 0.022, 0.01] | 0 | [150.0, 170.0, 210.0, 250.0, 294.0, 400.0, 500.0, 711.0] | [300.0, 350.0, 450.0, 550.0, 700.0, 850.0, 1200.0, 1752.0]
HV 6.3A | HV 6.3A | 6.3 | 0 | [10.0, 1.39, 0.344, 0.168, 0.1, 0.056, 0.0263, 0.01] | [10.0, 1.711, 0.516, 0.198, 0.1, 0.0634, 0.0303, 0.01] | 0 | [19.0, 19.5, 20.4, 20.8, 22.0, 25.0, 32.0, 48.0] | [38.0, 40.0, 43.0, 48.0, 53.0, 60.0, 75.0, 118.0]
HV 63A | HV 63A | 63 | 0 | [10.0, 2.84, 0.368, 0.164, 0.1, 0.0621, 0.0378, 0.0195, 0.01] | [10.0, 1.82, 0.344, 0.1, 0.0467, 0.0269, 0.01] | 0 | [189.0, 220.0, 300.0, 350.0, 393.0, 450.0, 530.0, 700.0, 961.0] | [378.0, 500.0, 700.0, 934.0, 1200.0, 1500.0, 2366.0]
HV 80A | HV 80A | 80 | 0 | [10.0, 2.05, 0.369, 0.198, 0.1, 0.051, 0.0298, 0.01] | [10.0, 4.15, 1.03, 0.198, 0.1, 0.051, 0.0172, 0.01] | 0 | [240.0, 300.0, 400.0, 450.0, 530.0, 650.0, 800.0, 1311.0] | [480.0, 550.0, 700.0, 1000.0, 1260.0, 1600.0, 2500.0, 3227.0]
Siemens NH-1-100 | Siemens NH-1-100 | 100 | [5400.0, 2000.0, 400.0, 20.0, 1.0, 0.2, 0.012, 0.004] | 0 | 0 | [150.0, 190.0, 250.0, 430.0, 900.0, 1250.0, 2700.0, 3600.0] | 0 | 0
Siemens NH-1-125 | Siemens NH-1-125 | 125 | [4800.0, 120.0, 7.0, 0.1, 0.004] | 0 | 0 | [180.0, 400.0, 740.0, 2000.0, 4250.0] | 0 | 0
Siemens NH-1-16 | Siemens NH-1-16 | 16 | [4000.0, 400.0, 2.0, 0.1, 0.04, 0.01] | 0 | 0 | [26.0, 35.0, 75.0, 150.0, 200.0, 300.0] | 0 | 0
Siemens NH-1-160 | Siemens NH-1-160 | 160 | [4800.0, 120.0, 7.0, 0.1, 0.004] | 0 | 0 | [210.0, 500.0, 900.0, 2300.0, 5000.0] | 0 | 0
Siemens NH-1-25 | Siemens NH-1-25 | 25 | [4000.0, 1000.0, 10.0, 0.2, 0.02, 0.01] | 0 | 0 | [40.0, 50.0, 100.0, 210.0, 400.0, 500.0] | 0 | 0
Siemens NH-1-50 | Siemens NH-1-50 | 50 | [4000.0, 40.0, 4.0, 1.0, 0.02, 0.01] | 0 | 0 | [86.0, 200.0, 300.0, 400.0, 1000.0, 1280.0] | 0 | 0
Siemens NH-1-63 | Siemens NH-1-63 | 63 | [4000.0, 100.0, 10.0, 2.0, 0.04, 0.01] | 0 | 0 | [100.0, 200.0, 300.0, 400.0, 1000.0, 1500.0] | 0 | 0
Siemens NH-1-80 | Siemens NH-1-80 | 80 | [4800.0, 120.0, 7.0, 0.1, 0.01] | 0 | 0 | [150.58, 250.0, 450.0, 1150.0, 2470.0] | 0 | 0
Siemens NH-2-1000 | Siemens NH-2-1000 | 1000 | [4800.0, 120.0, 7.0, 0.1, 0.004] | 0 | 0 | [1900.0, 3500.0, 8400.0, 24000.0, 52000.0] | 0 | 0
Siemens NH-2-200 | Siemens NH-2-200 | 200 | [4800.0, 120.0, 7.0, 0.1, 0.004] | 0 | 0 | [280.0, 650.0, 1200.0, 3000.0, 7000.0] | 0 | 0
Siemens NH-2-224 | Siemens NH-2-224 | 224 | [4800.0, 120.0, 7.0, 0.2, 0.04, 0.004] | 0 | 0 | [400.0, 750.0, 1453.0, 3025.0, 4315.0, 7600.0] | 0 | 0
Siemens NH-2-250 | Siemens NH-2-250 | 250 | [4800.0, 120.0, 7.0, 0.1, 0.004] | 0 | 0 | [450.0, 800.0, 1650.0, 4000.0, 8500.0] | 0 | 0
Siemens NH-2-315 | Siemens NH-2-315 | 315 | [4800.0, 120.0, 7.0, 0.1, 0.004] | 0 | 0 | [550.0, 920.0, 1900.0, 5000.0, 11000.0] | 0 | 0
Siemens NH-2-355 | Siemens NH-2-355 | 355 | [4800.0, 120.0, 6.0, 0.1, 0.004] | 0 | 0 | [650.0, 1116.27, 2350.0, 5840.0, 12790.0] | 0 | 0
Siemens NH-2-400 | Siemens NH-2-400 | 400 | [4800.0, 120.0, 7.0, 0.1, 0.004] | 0 | 0 | [720.0, 1350.0, 2800.0, 6500.0, 15000.0] | 0 | 0
Siemens NH-2-425 | Siemens NH-2-425 | 425 | [4800.0, 120.0, 7.0, 0.1, 0.004] | 0 | 0 | [850.0, 1500.0, 3050.0, 7500.0, 16500.0] | 0 | 0
Siemens NH-2-630 | Siemens NH-2-630 | 630 | [4800.0, 120.0, 7.0, 0.1, 0.004] | 0 | 0 | [1200.0, 2000.0, 4800.0, 12000.0, 26000.0] | 0 | 0

## dtypes
| element | column | dtype
0 | bus | name | object
1 | bus | vn_kv | float64
2 | bus | type | object
3 | bus | zone | object
4 | bus | in_service | bool
5 | load | name | object
6 | load | bus | uint32
7 | load | p_mw | float64
8 | load | q_mvar | float64
9 | load | const_z_percent | float64
10 | load | const_i_percent | float64
11 | load | sn_mva | float64
12 | load | scaling | float64
13 | load | in_service | bool
14 | load | type | object
15 | ext_grid | name | object
16 | ext_grid | bus | uint32
17 | ext_grid | vm_pu | float64
18 | ext_grid | va_degree | float64
19 | ext_grid | slack_weight | float64
20 | ext_grid | in_service | bool
21 | line | name | object
22 | line | std_type | object
23 | line | from_bus | uint32
24 | line | to_bus | uint32
25 | line | length_km | float64
26 | line | r_ohm_per_km | float64
27 | line | x_ohm_per_km | float64
28 | line | c_nf_per_km | float64
29 | line | g_us_per_km | float64
30 | line | max_i_ka | float64
31 | line | df | float64
32 | line | parallel | uint32
33 | line | type | object
34 | line | in_service | bool
35 | trafo | name | object
36 | trafo | std_type | object
37 | trafo | hv_bus | uint32
38 | trafo | lv_bus | uint32
39 | trafo | sn_mva | float64
40 | trafo | vn_hv_kv | float64
41 | trafo | vn_lv_kv | float64
42 | trafo | vk_percent | float64
43 | trafo | vkr_percent | float64
44 | trafo | pfe_kw | float64
45 | trafo | i0_percent | float64
46 | trafo | shift_degree | float64
47 | trafo | tap_side | object
48 | trafo | tap_neutral | int32
49 | trafo | tap_min | int32
50 | trafo | tap_max | int32
51 | trafo | tap_step_percent | float64
52 | trafo | tap_step_degree | float64
53 | trafo | tap_pos | int32
54 | trafo | tap_phase_shifter | bool
55 | trafo | parallel | uint32
56 | trafo | df | float64
57 | trafo | in_service | bool
58 | line_geodata | coords | object
59 | bus_geodata | x | float64
60 | bus_geodata | y | float64
61 | bus_geodata | coords | object

## parameters
| version | format_version | converged | OPF_converged | name | f_hz | sn_mva
0 | 2.14.6 | 2.14.0 | FALSE | FALSE |  | 50 | 1