## bus
| name | vn_kv | type | zone | in_service
0 | bus_LV_5872-20_0_3_node_0 | 0.4 | n |  | TRUE
1 | bus_LV_5872-20_0_3_node_1 | 0.4 | n |  | TRUE
2 | bus_LV_5872-20_0_3_node_2 | 0.4 | n |  | TRUE
3 | bus_LV_5872-20_0_3_node_3 | 0.4 | n |  | TRUE
4 | bus_LV_5872-20_0_3_node_4 | 0.4 | n |  | TRUE
5 | bus_LV_5872-20_0_3_node_5 | 0.4 | n |  | TRUE
6 | bus_LV_5872-20_0_3_node_23 | 0.4 | n |  | TRUE
7 | bus_LV_5872-20_0_3_node_15 | 0.4 | n |  | TRUE
8 | bus_LV_5872-20_0_3_node_24 | 0.4 | n |  | TRUE
9 | bus_LV_5872-20_0_3_node_12 | 0.4 | n |  | TRUE
10 | bus_LV_5872-20_0_3_node_14 | 0.4 | n |  | TRUE
11 | bus_LV_5872-20_0_3_node_6 | 0.4 | n |  | TRUE
12 | bus_LV_5872-20_0_3_node_7 | 0.4 | n |  | TRUE
13 | bus_LV_5872-20_0_3_node_8 | 0.4 | n |  | TRUE
14 | bus_LV_5872-20_0_3_node_9 | 0.4 | n |  | TRUE
15 | bus_LV_5872-20_0_3_node_10 | 0.4 | n |  | TRUE
16 | bus_LV_5872-20_0_3_node_11 | 0.4 | n |  | TRUE
17 | bus_LV_5872-20_0_3_node_29 | 0.4 | n |  | TRUE
18 | bus_LV_5872-20_0_3_node_28 | 0.4 | n |  | TRUE
19 | bus_LV_5872-20_0_3_node_53 | 0.4 | n |  | TRUE
20 | bus_LV_5872-20_0_3_node_42 | 0.4 | n |  | TRUE
21 | bus_LV_5872-20_0_3_node_54 | 0.4 | n |  | TRUE
22 | bus_LV_5872-20_0_3_node_13 | 0.4 | n |  | TRUE
23 | bus_LV_5872-20_0_3_node_16 | 0.4 | n |  | TRUE
24 | bus_LV_5872-20_0_3_node_17 | 0.4 | n |  | TRUE
25 | bus_LV_5872-20_0_3_node_18 | 0.4 | n |  | TRUE
26 | bus_LV_5872-20_0_3_node_19 | 0.4 | n |  | TRUE
27 | bus_LV_5872-20_0_3_node_20 | 0.4 | n |  | TRUE
28 | bus_LV_5872-20_0_3_node_109 | 0.4 | n |  | TRUE
29 | bus_LV_5872-20_0_3_node_21 | 0.4 | n |  | TRUE
30 | bus_LV_5872-20_0_3_node_36 | 0.4 | n |  | TRUE
31 | bus_LV_5872-20_0_3_node_106 | 0.4 | n |  | TRUE
32 | bus_LV_5872-20_0_3_node_22 | 0.4 | n |  | TRUE
33 | bus_LV_5872-20_0_3_node_25 | 0.4 | n |  | TRUE
34 | bus_LV_5872-20_0_3_node_26 | 0.4 | n |  | TRUE
35 | bus_LV_5872-20_0_3_node_27 | 0.4 | n |  | TRUE
36 | bus_LV_5872-20_0_3_node_40 | 0.4 | n |  | TRUE
37 | bus_LV_5872-20_0_3_node_30 | 0.4 | n |  | TRUE
38 | bus_LV_5872-20_0_3_node_31 | 0.4 | n |  | TRUE
39 | bus_LV_5872-20_0_3_node_32 | 0.4 | n |  | TRUE
40 | bus_LV_5872-20_0_3_node_34 | 0.4 | n |  | TRUE
41 | bus_LV_5872-20_0_3_node_35 | 0.4 | n |  | TRUE
42 | bus_LV_5872-20_0_3_node_33 | 0.4 | n |  | TRUE
43 | bus_LV_5872-20_0_3_node_59 | 0.4 | n |  | TRUE
44 | bus_LV_5872-20_0_3_node_47 | 0.4 | n |  | TRUE
45 | bus_LV_5872-20_0_3_node_49 | 0.4 | n |  | TRUE
46 | bus_LV_5872-20_0_3_node_51 | 0.4 | n |  | TRUE
47 | bus_LV_5872-20_0_3_node_63 | 0.4 | n |  | TRUE
48 | bus_LV_5872-20_0_3_node_46 | 0.4 | n |  | TRUE
49 | bus_LV_5872-20_0_3_node_50 | 0.4 | n |  | TRUE
50 | bus_LV_5872-20_0_3_node_43 | 0.4 | n |  | TRUE
51 | bus_LV_5872-20_0_3_node_52 | 0.4 | n |  | TRUE
52 | bus_LV_5872-20_0_3_node_37 | 0.4 | n |  | TRUE
53 | bus_LV_5872-20_0_3_node_38 | 0.4 | n |  | TRUE
54 | bus_LV_5872-20_0_3_node_39 | 0.4 | n |  | TRUE
55 | bus_LV_5872-20_0_3_node_55 | 0.4 | n |  | TRUE
56 | bus_LV_5872-20_0_3_node_41 | 0.4 | n |  | TRUE
57 | bus_LV_5872-20_0_3_node_44 | 0.4 | n |  | TRUE
58 | bus_LV_5872-20_0_3_node_45 | 0.4 | n |  | TRUE
59 | bus_LV_5872-20_0_3_node_48 | 0.4 | n |  | TRUE
60 | bus_LV_5872-20_0_3_node_58 | 0.4 | n |  | TRUE
61 | bus_LV_5872-20_0_3_node_60 | 0.4 | n |  | TRUE
62 | bus_LV_5872-20_0_3_node_57 | 0.4 | n |  | TRUE
63 | bus_LV_5872-20_0_3_node_61 | 0.4 | n |  | TRUE
64 | bus_LV_5872-20_0_3_node_56 | 0.4 | n |  | TRUE
65 | bus_LV_5872-20_0_3_node_62 | 0.4 | n |  | TRUE
66 | bus_LV_5872-20_0_3_node_64 | 0.4 | n |  | TRUE
67 | bus_LV_5872-20_0_3_node_65 | 0.4 | n |  | TRUE
68 | bus_LV_5872-20_0_3_node_66 | 0.4 | n |  | TRUE
69 | bus_LV_5872-20_0_3_node_107 | 0.4 | n |  | TRUE
70 | bus_LV_5872-20_0_3_node_98 | 0.4 | n |  | TRUE
71 | bus_LV_5872-20_0_3_node_110 | 0.4 | n |  | TRUE
72 | bus_LV_5872-20_0_3_node_96 | 0.4 | n |  | TRUE
73 | bus_LV_5872-20_0_3_node_67 | 0.4 | n |  | TRUE
74 | bus_LV_5872-20_0_3_node_68 | 0.4 | n |  | TRUE
75 | bus_LV_5872-20_0_3_node_69 | 0.4 | n |  | TRUE
76 | bus_LV_5872-20_0_3_node_70 | 0.4 | n |  | TRUE
77 | bus_LV_5872-20_0_3_node_71 | 0.4 | n |  | TRUE
78 | bus_LV_5872-20_0_3_node_88 | 0.4 | n |  | TRUE
79 | bus_LV_5872-20_0_3_node_97 | 0.4 | n |  | TRUE
80 | bus_LV_5872-20_0_3_node_93 | 0.4 | n |  | TRUE
81 | bus_LV_5872-20_0_3_node_95 | 0.4 | n |  | TRUE
82 | bus_LV_5872-20_0_3_node_72 | 0.4 | n |  | TRUE
83 | bus_LV_5872-20_0_3_node_73 | 0.4 | n |  | TRUE
84 | bus_LV_5872-20_0_3_node_74 | 0.4 | n |  | TRUE
85 | bus_LV_5872-20_0_3_node_75 | 0.4 | n |  | TRUE
86 | bus_LV_5872-20_0_3_node_76 | 0.4 | n |  | TRUE
87 | bus_LV_5872-20_0_3_node_81 | 0.4 | n |  | TRUE
88 | bus_LV_5872-20_0_3_node_77 | 0.4 | n |  | TRUE
89 | bus_LV_5872-20_0_3_node_86 | 0.4 | n |  | TRUE
90 | bus_LV_5872-20_0_3_node_82 | 0.4 | n |  | TRUE
91 | bus_LV_5872-20_0_3_node_84 | 0.4 | n |  | TRUE
92 | bus_LV_5872-20_0_3_node_78 | 0.4 | n |  | TRUE
93 | bus_LV_5872-20_0_3_node_79 | 0.4 | n |  | TRUE
94 | bus_LV_5872-20_0_3_node_80 | 0.4 | n |  | TRUE
95 | bus_LV_5872-20_0_3_node_105 | 0.4 | n |  | TRUE
96 | bus_LV_5872-20_0_3_node_83 | 0.4 | n |  | TRUE
97 | bus_LV_5872-20_0_3_node_99 | 0.4 | n |  | TRUE
98 | bus_LV_5872-20_0_3_node_102 | 0.4 | n |  | TRUE
99 | bus_LV_5872-20_0_3_node_92 | 0.4 | n |  | TRUE
100 | bus_LV_5872-20_0_3_node_85 | 0.4 | n |  | TRUE
101 | bus_LV_5872-20_0_3_node_87 | 0.4 | n |  | TRUE
102 | bus_LV_5872-20_0_3_node_89 | 0.4 | n |  | TRUE
103 | bus_LV_5872-20_0_3_node_90 | 0.4 | n |  | TRUE
104 | bus_LV_5872-20_0_3_node_91 | 0.4 | n |  | TRUE
105 | bus_LV_5872-20_0_3_node_94 | 0.4 | n |  | TRUE
106 | bus_LV_5872-20_0_3_node_113 | 0.4 | n |  | TRUE
107 | bus_LV_5872-20_0_3_node_101 | 0.4 | n |  | TRUE
108 | bus_LV_5872-20_0_3_node_103 | 0.4 | n |  | TRUE
109 | bus_LV_5872-20_0_3_node_104 | 0.4 | n |  | TRUE
110 | bus_LV_5872-20_0_3_node_112 | 0.4 | n |  | TRUE
111 | bus_LV_5872-20_0_3_node_111 | 0.4 | n |  | TRUE
112 | bus_MV_337_0_node_52 | 20 | n |  | TRUE

## load
| name | bus | p_mw | q_mvar | const_z_percent | const_i_percent | sn_mva | scaling | in_service | type
0 | LV_5872-20_0_3_load_0 | 0 | 0.0024922 | 0.00062461 | 0 | 0 |  | 1 | TRUE | wye
1 | LV_5872-20_0_3_load_1 | 1 | 0.002923 | 0.00073256 | 0 | 0 |  | 1 | TRUE | wye
2 | LV_5872-20_0_3_load_3 | 3 | 0.0032376 | 0.00081142 | 0 | 0 |  | 1 | TRUE | wye
3 | LV_5872-20_0_3_load_4 | 4 | 0.0095081 | 0.0023829 | 0 | 0 |  | 1 | TRUE | wye
4 | LV_5872-20_0_3_load_5 | 5 | 0.0012203 | 0.00030583 | 0 | 0 |  | 1 | TRUE | wye
5 | LV_5872-20_0_3_load_23 | 6 | 0.002887 | 0.00072356 | 0 | 0 |  | 1 | TRUE | wye
6 | LV_5872-20_0_3_load_24 | 8 | 0.0012776 | 0.0003202 | 0 | 0 |  | 1 | TRUE | wye
7 | LV_5872-20_0_3_load_12 | 9 | 0.002335 | 0.00058519 | 0 | 0 |  | 1 | TRUE | wye
8 | LV_5872-20_0_3_load_14 | 10 | 0.0023643 | 0.00059255 | 0 | 0 |  | 1 | TRUE | wye
9 | LV_5872-20_0_3_load_6 | 11 | 0.0017376 | 0.00043548 | 0 | 0 |  | 1 | TRUE | wye
10 | LV_5872-20_0_3_load_10 | 15 | 0.0034815 | 0.00087255 | 0 | 0 |  | 1 | TRUE | wye
11 | LV_5872-20_0_3_load_11 | 16 | 0.003252 | 0.00081503 | 0 | 0 |  | 1 | TRUE | wye
12 | LV_5872-20_0_3_load_29 | 17 | 0.0039528 | 0.00099065 | 0 | 0 |  | 1 | TRUE | wye
13 | LV_5872-20_0_3_load_28 | 18 | 0.0023662 | 0.00059302 | 0 | 0 |  | 1 | TRUE | wye
14 | LV_5872-20_0_3_load_53 | 19 | 0.002042 | 0.00051176 | 0 | 0 |  | 1 | TRUE | wye
15 | LV_5872-20_0_3_load_42 | 20 | 0.0010687 | 0.00026783 | 0 | 0 |  | 1 | TRUE | wye
16 | LV_5872-20_0_3_load_54 | 21 | 0.0010258 | 0.0002571 | 0 | 0 |  | 1 | TRUE | wye
17 | LV_5872-20_0_3_load_13 | 22 | 0.0035273 | 0.00088401 | 0 | 0 |  | 1 | TRUE | wye
18 | LV_5872-20_0_3_load_16 | 23 | 0.0016781 | 0.00042058 | 0 | 0 |  | 1 | TRUE | wye
19 | LV_5872-20_0_3_load_17 | 24 | 0.0021633 | 0.00054216 | 0 | 0 |  | 1 | TRUE | wye
20 | LV_5872-20_0_3_load_18 | 25 | 0.0016052 | 0.00040231 | 0 | 0 |  | 1 | TRUE | wye
21 | LV_5872-20_0_3_load_19 | 26 | 0.0018495 | 0.00046352 | 0 | 0 |  | 1 | TRUE | wye
22 | LV_5872-20_0_3_load_20 | 27 | 0.001546 | 0.00038746 | 0 | 0 |  | 1 | TRUE | wye
23 | LV_5872-20_0_3_load_21 | 29 | 0.0011785 | 0.00029536 | 0 | 0 |  | 1 | TRUE | wye
24 | LV_5872-20_0_3_load_36 | 30 | 0.0020239 | 0.00050724 | 0 | 0 |  | 1 | TRUE | wye
25 | LV_5872-20_0_3_load_106 | 31 | 0.0019441 | 0.00048725 | 0 | 0 |  | 1 | TRUE | wye
26 | LV_5872-20_0_3_load_22 | 32 | 0.0029886 | 0.00074902 | 0 | 0 |  | 1 | TRUE | wye
27 | LV_5872-20_0_3_load_25 | 33 | 0.00095182 | 0.00023855 | 0 | 0 |  | 1 | TRUE | wye
28 | LV_5872-20_0_3_load_27 | 35 | 0.001986 | 0.00049774 | 0 | 0 |  | 1 | TRUE | wye
29 | LV_5872-20_0_3_load_40 | 36 | 0.0048623 | 0.0012186 | 0 | 0 |  | 1 | TRUE | wye
30 | LV_5872-20_0_3_load_30 | 37 | 0.0044993 | 0.0011276 | 0 | 0 |  | 1 | TRUE | wye
31 | LV_5872-20_0_3_load_34 | 40 | 0.00098973 | 0.00024805 | 0 | 0 |  | 1 | TRUE | wye
32 | LV_5872-20_0_3_load_35 | 41 | 0.0045015 | 0.0011282 | 0 | 0 |  | 1 | TRUE | wye
33 | LV_5872-20_0_3_load_59 | 43 | 0.004578 | 0.0011474 | 0 | 0 |  | 1 | TRUE | wye
34 | LV_5872-20_0_3_load_47 | 44 | 0.0030958 | 0.00077588 | 0 | 0 |  | 1 | TRUE | wye
35 | LV_5872-20_0_3_load_51 | 46 | 0.0018206 | 0.00045628 | 0 | 0 |  | 1 | TRUE | wye
36 | LV_5872-20_0_3_load_63 | 47 | 0.0015996 | 0.00040089 | 0 | 0 |  | 1 | TRUE | wye
37 | LV_5872-20_0_3_load_43 | 50 | 0.0026031 | 0.0006524 | 0 | 0 |  | 1 | TRUE | wye
38 | LV_5872-20_0_3_load_52 | 51 | 0.0071219 | 0.0017849 | 0 | 0 |  | 1 | TRUE | wye
39 | LV_5872-20_0_3_load_37 | 52 | 0.0049792 | 0.0012479 | 0 | 0 |  | 1 | TRUE | wye
40 | LV_5872-20_0_3_load_38 | 53 | 0.002423 | 0.00060726 | 0 | 0 |  | 1 | TRUE | wye
41 | LV_5872-20_0_3_load_39 | 54 | 0.0036757 | 0.00092122 | 0 | 0 |  | 1 | TRUE | wye
42 | LV_5872-20_0_3_load_55 | 55 | 0.0030523 | 0.00076499 | 0 | 0 |  | 1 | TRUE | wye
43 | LV_5872-20_0_3_load_41 | 56 | 0.0032293 | 0.00080934 | 0 | 0 |  | 1 | TRUE | wye
44 | LV_5872-20_0_3_load_44 | 57 | 0.0017641 | 0.00044214 | 0 | 0 |  | 1 | TRUE | wye
45 | LV_5872-20_0_3_load_45 | 58 | 0.003554 | 0.00089073 | 0 | 0 |  | 1 | TRUE | wye
46 | LV_5872-20_0_3_load_58 | 60 | 0.0040465 | 0.0010141 | 0 | 0 |  | 1 | TRUE | wye
47 | LV_5872-20_0_3_load_60 | 61 | 0.0013687 | 0.00034302 | 0 | 0 |  | 1 | TRUE | wye
48 | LV_5872-20_0_3_load_57 | 62 | 0.0026697 | 0.00066909 | 0 | 0 |  | 1 | TRUE | wye
49 | LV_5872-20_0_3_load_61 | 63 | 0.002528 | 0.00063357 | 0 | 0 |  | 1 | TRUE | wye
50 | LV_5872-20_0_3_load_56 | 64 | 0.0024636 | 0.00061742 | 0 | 0 |  | 1 | TRUE | wye
51 | LV_5872-20_0_3_load_62 | 65 | 0.008784 | 0.0022015 | 0 | 0 |  | 1 | TRUE | wye
52 | LV_5872-20_0_3_load_107 | 69 | 0.010314 | 0.0025849 | 0 | 0 |  | 1 | TRUE | wye
53 | LV_5872-20_0_3_load_98 | 70 | 0.0075275 | 0.0018866 | 0 | 0 |  | 1 | TRUE | wye
54 | LV_5872-20_0_3_load_110 | 71 | 0.00039217 | 9.8287e-05 | 0 | 0 |  | 1 | TRUE | wye
55 | LV_5872-20_0_3_load_96 | 72 | 0.0031525 | 0.0007901 | 0 | 0 |  | 1 | TRUE | wye
56 | LV_5872-20_0_3_load_67 | 73 | 0.0040435 | 0.0010134 | 0 | 0 |  | 1 | TRUE | wye
57 | LV_5872-20_0_3_load_68 | 74 | 0.0015637 | 0.0003919 | 0 | 0 |  | 1 | TRUE | wye
58 | LV_5872-20_0_3_load_69 | 75 | 0.0017042 | 0.00042712 | 0 | 0 |  | 1 | TRUE | wye
59 | LV_5872-20_0_3_load_70 | 76 | 0.0013146 | 0.00032947 | 0 | 0 |  | 1 | TRUE | wye
60 | LV_5872-20_0_3_load_71 | 77 | 0.00096352 | 0.00024148 | 0 | 0 |  | 1 | TRUE | wye
61 | LV_5872-20_0_3_load_88 | 78 | 0.0031867 | 0.00079867 | 0 | 0 |  | 1 | TRUE | wye
62 | LV_5872-20_0_3_load_93 | 80 | 0.00096352 | 0.00024148 | 0 | 0 |  | 1 | TRUE | wye
63 | LV_5872-20_0_3_load_95 | 81 | 0.0023557 | 0.0005904 | 0 | 0 |  | 1 | TRUE | wye
64 | LV_5872-20_0_3_load_72 | 82 | 0.0032347 | 0.00081069 | 0 | 0 |  | 1 | TRUE | wye
65 | LV_5872-20_0_3_load_73 | 83 | 0.0022872 | 0.00057323 | 0 | 0 |  | 1 | TRUE | wye
66 | LV_5872-20_0_3_load_75 | 85 | 0.00096598 | 0.0002421 | 0 | 0 |  | 1 | TRUE | wye
67 | LV_5872-20_0_3_load_76 | 86 | 0.0025875 | 0.00064848 | 0 | 0 |  | 1 | TRUE | wye
68 | LV_5872-20_0_3_load_81 | 87 | 0.0011307 | 0.00028338 | 0 | 0 |  | 1 | TRUE | wye
69 | LV_5872-20_0_3_load_86 | 89 | 0.0026319 | 0.00065963 | 0 | 0 |  | 1 | TRUE | wye
70 | LV_5872-20_0_3_load_82 | 90 | 0.00092307 | 0.00023134 | 0 | 0 |  | 1 | TRUE | wye
71 | LV_5872-20_0_3_load_84 | 91 | 0.0013081 | 0.00032783 | 0 | 0 |  | 1 | TRUE | wye
72 | LV_5872-20_0_3_load_78 | 92 | 0.0026354 | 0.00066049 | 0 | 0 |  | 1 | TRUE | wye
73 | LV_5872-20_0_3_load_79 | 93 | 0.0023568 | 0.00059068 | 0 | 0 |  | 1 | TRUE | wye
74 | LV_5872-20_0_3_load_80 | 94 | 0.0020814 | 0.00052164 | 0 | 0 |  | 1 | TRUE | wye
75 | LV_5872-20_0_3_load_105 | 95 | 0.0040195 | 0.0010074 | 0 | 0 |  | 1 | TRUE | wye
76 | LV_5872-20_0_3_load_83 | 96 | 0.0013146 | 0.00032947 | 0 | 0 |  | 1 | TRUE | wye
77 | LV_5872-20_0_3_load_102 | 98 | 0.0008896 | 0.00022296 | 0 | 0 |  | 1 | TRUE | wye
78 | LV_5872-20_0_3_load_92 | 99 | 0.00098822 | 0.00024767 | 0 | 0 |  | 1 | TRUE | wye
79 | LV_5872-20_0_3_load_85 | 100 | 0.0013984 | 0.00035047 | 0 | 0 |  | 1 | TRUE | wye
80 | LV_5872-20_0_3_load_87 | 101 | 0.0025819 | 0.00064709 | 0 | 0 |  | 1 | TRUE | wye
81 | LV_5872-20_0_3_load_89 | 102 | 0.00099421 | 0.00024917 | 0 | 0 |  | 1 | TRUE | wye
82 | LV_5872-20_0_3_load_90 | 103 | 0.0010212 | 0.00025593 | 0 | 0 |  | 1 | TRUE | wye
83 | LV_5872-20_0_3_load_91 | 104 | 0.0024356 | 0.00061041 | 0 | 0 |  | 1 | TRUE | wye
84 | LV_5872-20_0_3_load_94 | 105 | 0.0013906 | 0.00034851 | 0 | 0 |  | 1 | TRUE | wye
85 | LV_5872-20_0_3_load_101 | 107 | 0.00048232 | 0.00012088 | 0 | 0 |  | 1 | TRUE | wye
86 | LV_5872-20_0_3_load_103 | 108 | 0.00071921 | 0.00018025 | 0 | 0 |  | 1 | TRUE | wye
87 | LV_5872-20_0_3_load_104 | 109 | 0.00068218 | 0.00017097 | 0 | 0 |  | 1 | TRUE | wye
88 | LV_5872-20_0_3_load_111 | 111 | 0.010856 | 0.0027208 | 0 | 0 |  | 1 | TRUE | wye

## ext_grid
| name | bus | vm_pu | va_degree | slack_weight | in_service
0 |  | 63 | 1 | 0 | 1 | TRUE

## line
| name | std_type | from_bus | to_bus | length_km | r_ohm_per_km | x_ohm_per_km | c_nf_per_km | g_us_per_km | max_i_ka | df | parallel | type | in_service
0 | LV_5872-20_0_3_line_0 | NAYY 4x150 SE | 0 | 1 | 0.0026665 | 0.208 | 0.08 | 261 | 0 | 0.27 | 1 | 1 | cs | TRUE
1 | LV_5872-20_0_3_line_1 | NAYY 4x150 SE | 0 | 2 | 0.028346 | 0.208 | 0.08 | 261 | 0 | 0.27 | 1 | 1 | cs | TRUE
2 | LV_5872-20_0_3_line_2 | NAYY 4x150 SE | 1 | 3 | 0.030163 | 0.208 | 0.08 | 261 | 0 | 0.27 | 1 | 1 | cs | TRUE
3 | LV_5872-20_0_3_line_3 | NAYY 4x150 SE | 2 | 4 | 0.04521 | 0.208 | 0.08 | 261 | 0 | 0.27 | 1 | 2 | cs | TRUE
4 | LV_5872-20_0_3_line_4 | NAYY 4x150 SE | 2 | 5 | 0.0080874 | 0.208 | 0.08 | 261 | 0 | 0.27 | 1 | 1 | cs | TRUE
5 | LV_5872-20_0_3_line_5 | NAYY 4x150 SE | 3 | 6 | 0.0092998 | 0.208 | 0.08 | 261 | 0 | 0.27 | 1 | 1 | cs | TRUE
6 | LV_5872-20_0_3_line_6 | NAYY 4x150 SE | 4 | 7 | 0.016728 | 0.208 | 0.08 | 261 | 0 | 0.27 | 1 | 3 | cs | TRUE
7 | LV_5872-20_0_3_line_7 | NAYY 4x150 SE | 6 | 8 | 0.021911 | 0.208 | 0.08 | 261 | 0 | 0.27 | 1 | 1 | cs | TRUE
8 | LV_5872-20_0_3_line_8 | NAYY 4x150 SE | 7 | 9 | 0.0022106 | 0.208 | 0.08 | 261 | 0 | 0.27 | 1 | 3 | cs | TRUE
9 | LV_5872-20_0_3_line_9 | NAYY 4x150 SE | 7 | 10 | 0.015303 | 0.208 | 0.08 | 261 | 0 | 0.27 | 1 | 1 | cs | TRUE
10 | LV_5872-20_0_3_line_10 | NAYY 4x150 SE | 8 | 35 | 0.007023 | 0.208 | 0.08 | 261 | 0 | 0.27 | 1 | 1 | cs | TRUE
11 | LV_5872-20_0_3_line_11 | NAYY 4x150 SE | 9 | 13 | 0.014197 | 0.208 | 0.08 | 261 | 0 | 0.27 | 1 | 3 | cs | TRUE
12 | LV_5872-20_0_3_line_12 | NAYY 4x150 SE | 10 | 22 | 0.022152 | 0.208 | 0.08 | 261 | 0 | 0.27 | 1 | 1 | cs | TRUE
13 | LV_5872-20_0_3_line_13 | NAYY 4x150 SE | 11 | 12 | 0.03391 | 0.208 | 0.08 | 261 | 0 | 0.27 | 1 | 3 | cs | TRUE
14 | LV_5872-20_0_3_line_14 | NAYY 4x150 SE | 11 | 13 | 0.050604 | 0.208 | 0.08 | 261 | 0 | 0.27 | 1 | 3 | cs | TRUE
15 | LV_5872-20_0_3_line_15 | NAYY 4x150 SE | 12 | 14 | 0.005805 | 0.208 | 0.08 | 261 | 0 | 0.27 | 1 | 3 | cs | TRUE
16 | LV_5872-20_0_3_line_16 | NAYY 4x150 SE | 12 | 15 | 0.012682 | 0.208 | 0.08 | 261 | 0 | 0.27 | 1 | 1 | cs | TRUE
17 | LV_5872-20_0_3_line_17 | NAYY 4x150 SE | 13 | 16 | 0.043009 | 0.208 | 0.08 | 261 | 0 | 0.27 | 1 | 1 | cs | TRUE
18 | LV_5872-20_0_3_line_18 | NAYY 4x150 SE | 14 | 17 | 0.013968 | 0.208 | 0.08 | 261 | 0 | 0.27 | 1 | 3 | cs | TRUE
19 | LV_5872-20_0_3_line_19 | NAYY 4x150 SE | 14 | 18 | 0.015618 | 0.208 | 0.08 | 261 | 0 | 0.27 | 1 | 1 | cs | TRUE
20 | LV_5872-20_0_3_line_20 | NAYY 4x150 SE | 15 | 19 | 0.013248 | 0.208 | 0.08 | 261 | 0 | 0.27 | 1 | 1 | cs | TRUE
21 | LV_5872-20_0_3_line_21 | NAYY 4x150 SE | 17 | 20 | 0.019835 | 0.208 | 0.08 | 261 | 0 | 0.27 | 1 | 3 | cs | TRUE
22 | LV_5872-20_0_3_line_22 | NAYY 4x150 SE | 19 | 21 | 4.9433e-05 | 0.208 | 0.08 | 261 | 0 | 0.27 | 1 | 1 | cs | TRUE
23 | LV_5872-20_0_3_line_23 | NAYY 4x150 SE | 20 | 36 | 0.0052878 | 0.208 | 0.08 | 261 | 0 | 0.27 | 1 | 3 | cs | TRUE
24 | LV_5872-20_0_3_line_24 | NAYY 4x150 SE | 21 | 55 | 0.012686 | 0.208 | 0.08 | 261 | 0 | 0.27 | 1 | 1 | cs | TRUE
25 | LV_5872-20_0_3_line_25 | NAYY 4x150 SE | 23 | 24 | 0.039851 | 0.208 | 0.08 | 261 | 0 | 0.27 | 1 | 1 | cs | TRUE
26 | LV_5872-20_0_3_line_26 | NAYY 4x150 SE | 23 | 25 | 0.046736 | 0.208 | 0.08 | 261 | 0 | 0.27 | 1 | 1 | cs | TRUE
27 | LV_5872-20_0_3_line_27 | NAYY 4x150 SE | 24 | 26 | 0.032346 | 0.208 | 0.08 | 261 | 0 | 0.27 | 1 | 1 | cs | TRUE
28 | LV_5872-20_0_3_line_28 | NAYY 4x150 SE | 25 | 27 | 0.047663 | 0.208 | 0.08 | 261 | 0 | 0.27 | 1 | 1 | cs | TRUE
29 | LV_5872-20_0_3_line_29 | NAYY 4x150 SE | 26 | 28 | 0.028341 | 0.208 | 0.08 | 261 | 0 | 0.27 | 1 | 1 | cs | TRUE
30 | LV_5872-20_0_3_line_30 | NAYY 4x150 SE | 27 | 29 | 0.0070741 | 0.208 | 0.08 | 261 | 0 | 0.27 | 1 | 1 | cs | TRUE
31 | LV_5872-20_0_3_line_31 | NAYY 4x150 SE | 28 | 30 | 0.057783 | 0.208 | 0.08 | 261 | 0 | 0.27 | 1 | 1 | cs | TRUE
32 | LV_5872-20_0_3_line_32 | NAYY 4x150 SE | 28 | 31 | 0.0056325 | 0.208 | 0.08 | 261 | 0 | 0.27 | 1 | 1 | cs | TRUE
33 | LV_5872-20_0_3_line_33 | NAYY 4x150 SE | 29 | 32 | 0.030022 | 0.208 | 0.08 | 261 | 0 | 0.27 | 1 | 1 | cs | TRUE
34 | LV_5872-20_0_3_line_34 | NAYY 4x150 SE | 31 | 95 | 0.020616 | 0.208 | 0.08 | 261 | 0 | 0.27 | 1 | 1 | cs | TRUE
35 | LV_5872-20_0_3_line_35 | NAYY 4x150 SE | 32 | 33 | 4.248e-06 | 0.208 | 0.08 | 261 | 0 | 0.27 | 1 | 1 | cs | TRUE
36 | LV_5872-20_0_3_line_36 | NAYY 4x150 SE | 33 | 34 | 0.016227 | 0.208 | 0.08 | 261 | 0 | 0.27 | 1 | 1 | cs | TRUE
37 | LV_5872-20_0_3_line_37 | NAYY 4x150 SE | 34 | 35 | 0.004398 | 0.208 | 0.08 | 261 | 0 | 0.27 | 1 | 1 | cs | TRUE
38 | LV_5872-20_0_3_line_38 | NAYY 4x150 SE | 36 | 56 | 0.020169 | 0.208 | 0.08 | 261 | 0 | 0.27 | 1 | 3 | cs | TRUE
39 | LV_5872-20_0_3_line_39 | NAYY 4x150 SE | 37 | 38 | 0.033872 | 0.208 | 0.08 | 261 | 0 | 0.27 | 1 | 1 | cs | TRUE
40 | LV_5872-20_0_3_line_40 | NAYY 4x150 SE | 37 | 39 | 0.0097041 | 0.208 | 0.08 | 261 | 0 | 0.27 | 1 | 1 | cs | TRUE
41 | LV_5872-20_0_3_line_41 | NAYY 4x150 SE | 38 | 40 | 0.0087019 | 0.208 | 0.08 | 261 | 0 | 0.27 | 1 | 1 | cs | TRUE
42 | LV_5872-20_0_3_line_42 | NAYY 4x150 SE | 39 | 41 | 0.030014 | 0.208 | 0.08 | 261 | 0 | 0.27 | 1 | 1 | cs | TRUE
43 | LV_5872-20_0_3_line_43 | NAYY 4x150 SE | 40 | 45 | 0.031577 | 0.208 | 0.08 | 261 | 0 | 0.27 | 1 | 1 | cs | TRUE
44 | LV_5872-20_0_3_line_44 | NAYY 4x150 SE | 41 | 46 | 0.044856 | 0.208 | 0.08 | 261 | 0 | 0.27 | 1 | 1 | cs | TRUE
45 | LV_5872-20_0_3_line_45 | NAYY 4x150 SE | 42 | 43 | 0.012773 | 0.208 | 0.08 | 261 | 0 | 0.27 | 1 | 3 | cs | TRUE
46 | LV_5872-20_0_3_line_46 | NAYY 4x150 SE | 42 | 44 | 0.010555 | 0.208 | 0.08 | 261 | 0 | 0.27 | 1 | 3 | cs | TRUE
47 | LV_5872-20_0_3_line_47 | NAYY 4x150 SE | 43 | 47 | 0.0032057 | 0.208 | 0.08 | 261 | 0 | 0.27 | 1 | 3 | cs | TRUE
48 | LV_5872-20_0_3_line_48 | NAYY 4x150 SE | 44 | 48 | 0.013177 | 0.208 | 0.08 | 261 | 0 | 0.27 | 1 | 3 | cs | TRUE
49 | LV_5872-20_0_3_line_49 | NAYY 4x150 SE | 45 | 49 | 0.005794 | 0.208 | 0.08 | 261 | 0 | 0.27 | 1 | 3 | cs | TRUE
50 | LV_5872-20_0_3_line_50 | NAYY 4x150 SE | 45 | 50 | 0.015555 | 0.208 | 0.08 | 261 | 0 | 0.27 | 1 | 3 | cs | TRUE
51 | LV_5872-20_0_3_line_51 | NAYY 4x150 SE | 46 | 51 | 0.03899 | 0.208 | 0.08 | 261 | 0 | 0.27 | 1 | 1 | cs | TRUE
52 | LV_5872-20_0_3_line_52 | NAYY 4x150 SE | 47 | 65 | 0.026889 | 0.208 | 0.08 | 261 | 0 | 0.27 | 1 | 3 | cs | TRUE
53 | LV_5872-20_0_3_line_53 | NAYY 4x150 SE | 48 | 59 | 0.031269 | 0.208 | 0.08 | 261 | 0 | 0.27 | 1 | 3 | cs | TRUE
54 | LV_5872-20_0_3_line_54 | NAYY 4x150 SE | 48 | 57 | 0.025172 | 0.208 | 0.08 | 261 | 0 | 0.27 | 1 | 1 | cs | TRUE
55 | LV_5872-20_0_3_line_55 | NAYY 4x150 SE | 49 | 61 | 0.010513 | 0.208 | 0.08 | 261 | 0 | 0.27 | 1 | 3 | cs | TRUE
56 | LV_5872-20_0_3_line_56 | NAYY 4x150 SE | 49 | 59 | 0.023874 | 0.208 | 0.08 | 261 | 0 | 0.27 | 1 | 3 | cs | TRUE
57 | LV_5872-20_0_3_line_57 | NAYY 4x150 SE | 50 | 56 | 0.011277 | 0.208 | 0.08 | 261 | 0 | 0.27 | 1 | 3 | cs | TRUE
58 | LV_5872-20_0_3_line_58 | NAYY 4x150 SE | 52 | 53 | 0.043339 | 0.208 | 0.08 | 261 | 0 | 0.27 | 1 | 1 | cs | TRUE
59 | LV_5872-20_0_3_line_59 | NAYY 4x150 SE | 53 | 54 | 0.026908 | 0.208 | 0.08 | 261 | 0 | 0.27 | 1 | 1 | cs | TRUE
60 | LV_5872-20_0_3_line_60 | NAYY 4x150 SE | 54 | 55 | 0.031162 | 0.208 | 0.08 | 261 | 0 | 0.27 | 1 | 1 | cs | TRUE
61 | LV_5872-20_0_3_line_61 | NAYY 4x150 SE | 57 | 58 | 0.0091943 | 0.208 | 0.08 | 261 | 0 | 0.27 | 1 | 1 | cs | TRUE
62 | LV_5872-20_0_3_line_62 | NAYY 4x150 SE | 59 | 60 | 0.013691 | 0.208 | 0.08 | 261 | 0 | 0.27 | 1 | 1 | cs | TRUE
63 | LV_5872-20_0_3_line_63 | NAYY 4x150 SE | 60 | 62 | 0.012299 | 0.208 | 0.08 | 261 | 0 | 0.27 | 1 | 1 | cs | TRUE
64 | LV_5872-20_0_3_line_64 | NAYY 4x150 SE | 61 | 63 | 0.036892 | 0.208 | 0.08 | 261 | 0 | 0.27 | 1 | 3 | cs | TRUE
65 | LV_5872-20_0_3_line_65 | NAYY 4x150 SE | 62 | 64 | 0.012015 | 0.208 | 0.08 | 261 | 0 | 0.27 | 1 | 1 | cs | TRUE
66 | LV_5872-20_0_3_line_66 | NAYY 4x150 SE | 65 | 66 | 0.0097071 | 0.208 | 0.08 | 261 | 0 | 0.27 | 1 | 3 | cs | TRUE
67 | LV_5872-20_0_3_line_67 | NAYY 4x150 SE | 66 | 67 | 0.030331 | 0.208 | 0.08 | 261 | 0 | 0.27 | 1 | 1 | cs | TRUE
68 | LV_5872-20_0_3_line_68 | NAYY 4x150 SE | 66 | 68 | 0.071737 | 0.208 | 0.08 | 261 | 0 | 0.27 | 1 | 3 | cs | TRUE
69 | LV_5872-20_0_3_line_69 | NAYY 4x150 SE | 67 | 69 | 0.0034104 | 0.208 | 0.08 | 261 | 0 | 0.27 | 1 | 1 | cs | TRUE
70 | LV_5872-20_0_3_line_70 | NAYY 4x150 SE | 68 | 70 | 0.060653 | 0.208 | 0.08 | 261 | 0 | 0.27 | 1 | 3 | cs | TRUE
71 | LV_5872-20_0_3_line_71 | NAYY 4x150 SE | 70 | 71 | 0.015477 | 0.208 | 0.08 | 261 | 0 | 0.27 | 1 | 1 | cs | TRUE
72 | LV_5872-20_0_3_line_72 | NAYY 4x150 SE | 70 | 72 | 0.030831 | 0.208 | 0.08 | 261 | 0 | 0.27 | 1 | 2 | cs | TRUE
73 | LV_5872-20_0_3_line_73 | NAYY 4x150 SE | 71 | 106 | 0.016741 | 0.208 | 0.08 | 261 | 0 | 0.27 | 1 | 1 | cs | TRUE
74 | LV_5872-20_0_3_line_74 | NAYY 4x150 SE | 72 | 105 | 0.00027564 | 0.208 | 0.08 | 261 | 0 | 0.27 | 1 | 1 | cs | TRUE
75 | LV_5872-20_0_3_line_75 | NAYY 4x150 SE | 73 | 74 | 0.025837 | 0.208 | 0.08 | 261 | 0 | 0.27 | 1 | 1 | cs | TRUE
76 | LV_5872-20_0_3_line_76 | NAYY 4x150 SE | 73 | 75 | 0.049353 | 0.208 | 0.08 | 261 | 0 | 0.27 | 1 | 1 | cs | TRUE
77 | LV_5872-20_0_3_line_77 | NAYY 4x150 SE | 74 | 76 | 0.032305 | 0.208 | 0.08 | 261 | 0 | 0.27 | 1 | 1 | cs | TRUE
78 | LV_5872-20_0_3_line_78 | NAYY 4x150 SE | 75 | 77 | 0.0053118 | 0.208 | 0.08 | 261 | 0 | 0.27 | 1 | 1 | cs | TRUE
79 | LV_5872-20_0_3_line_79 | NAYY 4x150 SE | 76 | 78 | 0.040401 | 0.208 | 0.08 | 261 | 0 | 0.27 | 1 | 1 | cs | TRUE
80 | LV_5872-20_0_3_line_80 | NAYY 4x150 SE | 77 | 79 | 0.012184 | 0.208 | 0.08 | 261 | 0 | 0.27 | 1 | 1 | cs | TRUE
81 | LV_5872-20_0_3_line_81 | NAYY 4x150 SE | 79 | 80 | 0.01878 | 0.208 | 0.08 | 261 | 0 | 0.27 | 1 | 1 | cs | TRUE
82 | LV_5872-20_0_3_line_82 | NAYY 4x150 SE | 79 | 81 | 0.012306 | 0.208 | 0.08 | 261 | 0 | 0.27 | 1 | 1 | cs | TRUE
83 | LV_5872-20_0_3_line_83 | NAYY 4x150 SE | 80 | 104 | 0.0077551 | 0.208 | 0.08 | 261 | 0 | 0.27 | 1 | 1 | cs | TRUE
84 | LV_5872-20_0_3_line_84 | NAYY 4x150 SE | 81 | 105 | 0.030154 | 0.208 | 0.08 | 261 | 0 | 0.27 | 1 | 1 | cs | TRUE
85 | LV_5872-20_0_3_line_85 | NAYY 4x150 SE | 82 | 83 | 0.026453 | 0.208 | 0.08 | 261 | 0 | 0.27 | 1 | 1 | cs | TRUE
86 | LV_5872-20_0_3_line_86 | NAYY 4x150 SE | 82 | 84 | 0.0046992 | 0.208 | 0.08 | 261 | 0 | 0.27 | 1 | 1 | cs | TRUE
87 | LV_5872-20_0_3_line_87 | NAYY 4x150 SE | 83 | 85 | 0.0029841 | 0.208 | 0.08 | 261 | 0 | 0.27 | 1 | 1 | cs | TRUE
88 | LV_5872-20_0_3_line_88 | NAYY 4x150 SE | 84 | 86 | 0.017284 | 0.208 | 0.08 | 261 | 0 | 0.27 | 1 | 1 | cs | TRUE
89 | LV_5872-20_0_3_line_89 | NAYY 4x150 SE | 85 | 87 | 0.023715 | 0.208 | 0.08 | 261 | 0 | 0.27 | 1 | 1 | cs | TRUE
90 | LV_5872-20_0_3_line_90 | NAYY 4x150 SE | 86 | 88 | 0.015945 | 0.208 | 0.08 | 261 | 0 | 0.27 | 1 | 1 | cs | TRUE
91 | LV_5872-20_0_3_line_91 | NAYY 4x150 SE | 87 | 90 | 0.0016677 | 0.208 | 0.08 | 261 | 0 | 0.27 | 1 | 1 | cs | TRUE
92 | LV_5872-20_0_3_line_92 | NAYY 4x150 SE | 88 | 89 | 0.011159 | 0.208 | 0.08 | 261 | 0 | 0.27 | 1 | 1 | cs | TRUE
93 | LV_5872-20_0_3_line_93 | NAYY 4x150 SE | 89 | 91 | 0.0042557 | 0.208 | 0.08 | 261 | 0 | 0.27 | 1 | 1 | cs | TRUE
94 | LV_5872-20_0_3_line_94 | NAYY 4x150 SE | 90 | 96 | 0.026485 | 0.208 | 0.08 | 261 | 0 | 0.27 | 1 | 1 | cs | TRUE
95 | LV_5872-20_0_3_line_95 | NAYY 4x150 SE | 91 | 100 | 0.02011 | 0.208 | 0.08 | 261 | 0 | 0.27 | 1 | 1 | cs | TRUE
96 | LV_5872-20_0_3_line_96 | NAYY 4x150 SE | 92 | 93 | 0.02969 | 0.208 | 0.08 | 261 | 0 | 0.27 | 1 | 1 | cs | TRUE
97 | LV_5872-20_0_3_line_97 | NAYY 4x150 SE | 93 | 94 | 0.0036332 | 0.208 | 0.08 | 261 | 0 | 0.27 | 1 | 1 | cs | TRUE
98 | LV_5872-20_0_3_line_98 | NAYY 4x150 SE | 94 | 95 | 0.018334 | 0.208 | 0.08 | 261 | 0 | 0.27 | 1 | 1 | cs | TRUE
99 | LV_5872-20_0_3_line_99 | NAYY 4x150 SE | 96 | 97 | 0.0059918 | 0.208 | 0.08 | 261 | 0 | 0.27 | 1 | 1 | cs | TRUE
100 | LV_5872-20_0_3_line_100 | NAYY 4x150 SE | 97 | 98 | 0.01871 | 0.208 | 0.08 | 261 | 0 | 0.27 | 1 | 1 | cs | TRUE
101 | LV_5872-20_0_3_line_101 | NAYY 4x150 SE | 97 | 99 | 0.020637 | 0.208 | 0.08 | 261 | 0 | 0.27 | 1 | 1 | cs | TRUE
102 | LV_5872-20_0_3_line_102 | NAYY 4x150 SE | 98 | 107 | 0.0038974 | 0.208 | 0.08 | 261 | 0 | 0.27 | 1 | 1 | cs | TRUE
103 | LV_5872-20_0_3_line_103 | NAYY 4x150 SE | 99 | 103 | 0.024628 | 0.208 | 0.08 | 261 | 0 | 0.27 | 1 | 1 | cs | TRUE
104 | LV_5872-20_0_3_line_104 | NAYY 4x150 SE | 100 | 101 | 0.022322 | 0.208 | 0.08 | 261 | 0 | 0.27 | 1 | 1 | cs | TRUE
105 | LV_5872-20_0_3_line_105 | NAYY 4x150 SE | 102 | 103 | 0.019573 | 0.208 | 0.08 | 261 | 0 | 0.27 | 1 | 1 | cs | TRUE
106 | LV_5872-20_0_3_line_106 | NAYY 4x150 SE | 102 | 104 | 0.03359 | 0.208 | 0.08 | 261 | 0 | 0.27 | 1 | 1 | cs | TRUE
107 | LV_5872-20_0_3_line_107 | NAYY 4x150 SE | 106 | 110 | 0.022807 | 0.208 | 0.08 | 261 | 0 | 0.27 | 1 | 1 | cs | TRUE
108 | LV_5872-20_0_3_line_108 | NAYY 4x150 SE | 107 | 108 | 0.012327 | 0.208 | 0.08 | 261 | 0 | 0.27 | 1 | 1 | cs | TRUE
109 | LV_5872-20_0_3_line_109 | NAYY 4x150 SE | 108 | 109 | 0.010808 | 0.208 | 0.08 | 261 | 0 | 0.27 | 1 | 1 | cs | TRUE
110 | LV_5872-20_0_3_line_110 | NAYY 4x150 SE | 110 | 111 | 0.013132 | 0.208 | 0.08 | 261 | 0 | 0.27 | 1 | 1 | cs | TRUE

## trafo
| name | std_type | hv_bus | lv_bus | sn_mva | vn_hv_kv | vn_lv_kv | vk_percent | vkr_percent | pfe_kw | i0_percent | shift_degree | tap_side | tap_neutral | tap_min | tap_max | tap_step_percent | tap_step_degree | tap_pos | tap_phase_shifter | parallel | df | in_service
0 | LV_5872-20_0_3_trafo_61 | 0.25 MVA 20/0.4 kV | 112 | 63 | 0.25 | 20 | 0.4 | 6 | 1.44 | 0.8 | 0.32 | 150 | hv | 0 | -2 | 2 | 2.5 | 0 | 0 | FALSE | 1 | 1 | TRUE

## line_geodata
| x0 | y0 | x1 | y1 | x2 | y2 | x3 | y3 | x4 | y4 | x5 | y5 | x6 | y6 | x7 | y7
0 | 2507610.4725 | 1162827.9217 | 2507612.148 | 1162829.9961
1 | 2507592.6724 | 1162805.8611 | 2507596.6718 | 1162810.8359 | 2507610.4725 | 1162827.9217
2 | 2507631.101 | 1162853.4606 | 2507612.148 | 1162829.9961
3 | 2507592.6724 | 1162805.8611 | 2507625.6681 | 1162774.9536
4 | 2507592.6724 | 1162805.8611 | 2507587.6063 | 1162799.557
5 | 2507636.9446 | 1162860.6952 | 2507631.101 | 1162853.4606
6 | 2507637.8768 | 1162763.5175 | 2507625.6681 | 1162774.9536
7 | 2507636.9446 | 1162860.6952 | 2507645.7228 | 1162871.5629 | 2507650.3036 | 1162878.0494
8 | 2507637.8768 | 1162763.5175 | 2507639.3209 | 1162765.1912
9 | 2507637.8768 | 1162763.5175 | 2507627.8893 | 1162751.9231
10 | 2507654.3548 | 1162883.7862 | 2507650.3036 | 1162878.0494
11 | 2507648.7314 | 1162775.8136 | 2507646.8793 | 1162773.952 | 2507639.3209 | 1162765.1912
12 | 2507613.8152 | 1162734.8181 | 2507625.4572 | 1162749.0997 | 2507627.8893 | 1162751.9231
13 | 2507709.9487 | 1162833.53 | 2507702.2103 | 1162829.5465 | 2507684.4292 | 1162811.6808
14 | 2507648.7314 | 1162775.8136 | 2507684.4292 | 1162811.6808
15 | 2507713.5661 | 1162838.0771 | 2507709.9487 | 1162833.53
16 | 2507709.9487 | 1162833.53 | 2507702.9208 | 1162822.9732
17 | 2507648.7314 | 1162775.8136 | 2507647.1513 | 1162778.1838 | 2507646.5531 | 1162780.6389 | 2507647.1346 | 1162783.0759 | 2507654.935 | 1162795.0633 | 2507660.2502 | 1162804.3873 | 2507660.4527 | 1162806.0963 | 2507655.4847 | 1162812.8657
18 | 2507713.5661 | 1162838.0771 | 2507721.5707 | 1162849.5241
19 | 2507713.5661 | 1162838.0771 | 2507707.5172 | 1162842.3172 | 2507701.4452 | 1162847.8747
20 | 2507695.5794 | 1162811.9455 | 2507702.9208 | 1162822.9732
21 | 2507721.5707 | 1162849.5241 | 2507732.9375 | 1162865.7793
22 | 2507695.552 | 1162811.9043 | 2507695.5794 | 1162811.9455
23 | 2507735.9678 | 1162870.1127 | 2507732.9375 | 1162865.7793
24 | 2507695.552 | 1162811.9043 | 2507688.5219 | 1162801.3442
25 | 2507726.3999 | 1163016.9064 | 2507731.4793 | 1163029.419 | 2507745.0503 | 1163052.0021
26 | 2507726.3999 | 1163016.9064 | 2507719.7415 | 1163000.5039 | 2507713.3532 | 1162984.659 | 2507708.9324 | 1162973.558
27 | 2507745.0503 | 1163052.0021 | 2507745.0503 | 1163052.0021 | 2507763.4826 | 1163071.353 | 2507767.9806 | 1163074.7252
28 | 2507687.1181 | 1162931.3067 | 2507692.3503 | 1162939.1763 | 2507704.6666 | 1162962.8459 | 2507708.9324 | 1162973.558
29 | 2507790.6569 | 1163091.7259 | 2507767.9806 | 1163074.7252
30 | 2507687.1181 | 1162931.3067 | 2507683.2015 | 1162925.4159
31 | 2507790.6569 | 1163091.7259 | 2507782.694 | 1163074.6043 | 2507774.8478 | 1163054.1123 | 2507769.3171 | 1163038.0823
32 | 2507790.6569 | 1163091.7259 | 2507795.3574 | 1163094.829
33 | 2507666.2543 | 1162900.6377 | 2507674.3502 | 1162912.1031 | 2507683.2015 | 1162925.4159
34 | 2507795.3574 | 1163094.829 | 2507812.5624 | 1163106.1873
35 | 2507666.2543 | 1162900.6377 | 2507666.2518 | 1162900.6342
36 | 2507656.8918 | 1162887.3786 | 2507666.2518 | 1162900.6342
37 | 2507656.8918 | 1162887.3786 | 2507654.3548 | 1162883.7862
38 | 2507735.9678 | 1162870.1127 | 2507738.9797 | 1162874.42 | 2507748.1005 | 1162886.219
39 | 2507774.2993 | 1162944.6426 | 2507774.6946 | 1162950.9182 | 2507779.4419 | 1162956.2151 | 2507779.2648 | 1162960.1425 | 2507777.0484 | 1162963.99 | 2507768.5686 | 1162972.621
40 | 2507760.8973 | 1162978.4247 | 2507765.5142 | 1162975.7299 | 2507768.5686 | 1162972.621
41 | 2507774.2993 | 1162944.6426 | 2507768.7562 | 1162937.9346
42 | 2507760.8973 | 1162978.4247 | 2507753.7038 | 1162976.9788 | 2507745.8247 | 1162970.3068 | 2507738.0166 | 1162960.7353
43 | 2507764.5107 | 1162907.448 | 2507762.8621 | 1162914.3442 | 2507765.702 | 1162926.1411 | 2507767.7494 | 1162936.7161 | 2507768.7562 | 1162937.9346
44 | 2507718.2327 | 1162921.5415 | 2507722.0034 | 1162936.8413 | 2507724.1339 | 1162943.357 | 2507731.8157 | 1162953.1338 | 2507738.0166 | 1162960.7353
45 | 2507815.1331 | 1162975.3788 | 2507823.1504 | 1162985.3229
46 | 2507815.1331 | 1162975.3788 | 2507808.8252 | 1162966.9164
47 | 2507825.1624 | 1162987.8185 | 2507823.1504 | 1162985.3229
48 | 2507800.9503 | 1162956.3516 | 2507808.8252 | 1162966.9164
49 | 2507764.5107 | 1162907.448 | 2507767.9763 | 1162912.0976
50 | 2507764.5107 | 1162907.448 | 2507754.9973 | 1162895.1411
51 | 2507710.3019 | 1162883.3995 | 2507713.08 | 1162900.634 | 2507718.2327 | 1162921.5415
52 | 2507842.0394 | 1163008.7515 | 2507825.1624 | 1162987.8185
53 | 2507782.2533 | 1162931.2567 | 2507800.9503 | 1162956.3516
54 | 2507800.9503 | 1162956.3516 | 2507815.5055 | 1162935.8144
55 | 2507767.9763 | 1162912.0976 | 2507776.2464 | 1162905.6067
56 | 2507767.9763 | 1162912.0976 | 2507782.2533 | 1162931.2567
57 | 2507754.9973 | 1162895.1411 | 2507748.1005 | 1162886.219
58 | 2507632.3253 | 1162716.9302 | 2507656.342 | 1162753.0062
59 | 2507671.2531 | 1162775.4045 | 2507656.342 | 1162753.0062
60 | 2507671.2531 | 1162775.4045 | 2507688.5219 | 1162801.3442
61 | 2507815.5055 | 1162935.8144 | 2507818.2132 | 1162931.9939 | 2507821.0779 | 1162935.4791
62 | 2507782.2533 | 1162931.2567 | 2507792.9547 | 1162922.7173
63 | 2507792.9547 | 1162922.7173 | 2507802.5682 | 1162915.0459
64 | 2507776.2464 | 1162905.6067 | 2507796.8877 | 1162889.4064 | 2507790.2718 | 1162881.0577
65 | 2507795.172 | 1162905.5771 | 2507802.5682 | 1162915.0459 | 2507802.5682 | 1162915.0459
66 | 2507848.132 | 1163016.3085 | 2507842.0394 | 1163008.7515
67 | 2507867.5069 | 1163039.681 | 2507858.6976 | 1163028.7984 | 2507848.132 | 1163016.3085
68 | 2507848.132 | 1163016.3085 | 2507861.8582 | 1163016.0866 | 2507873.5666 | 1163009.703 | 2507878.0467 | 1163007.0771 | 2507881.9673 | 1162994.9651 | 2507890.196 | 1162969.5122
69 | 2507867.5069 | 1163039.681 | 2507869.6242 | 1163042.3546
70 | 2507890.196 | 1162969.5122 | 2507895.0233 | 1162954.5735 | 2507914.8143 | 1162914.1897
71 | 2507928.2193 | 1162921.9889 | 2507914.8143 | 1162914.1897
72 | 2507914.8143 | 1162914.1897 | 2507931.4728 | 1162888.247
73 | 2507928.2193 | 1162921.9889 | 2507918.9096 | 1162935.9179
74 | 2507931.6217 | 1162888.0151 | 2507931.4728 | 1162888.247
75 | 2507955.37 | 1162802.6174 | 2507969.4238 | 1162780.9372
76 | 2507955.37 | 1162802.6174 | 2507934.7447 | 1162834.4353 | 2507934.3133 | 1162839.2782 | 2507939.8437 | 1162842.8308
77 | 2507969.4238 | 1162780.9372 | 2507986.9958 | 1162753.8295 | 2507986.9958 | 1162753.8295
78 | 2507939.8437 | 1162842.8308 | 2507944.3129 | 1162845.7018
79 | 2507986.9958 | 1162753.8295 | 2507984.0396 | 1162748.416 | 2507955.8519 | 1162728.9908
80 | 2507954.5638 | 1162852.2868 | 2507944.3129 | 1162845.7018
81 | 2507954.5638 | 1162852.2868 | 2507964.7043 | 1162836.4805
82 | 2507954.5638 | 1162852.2868 | 2507947.9143 | 1162862.6421
83 | 2507968.8919 | 1162829.9532 | 2507964.7043 | 1162836.4805
84 | 2507931.6217 | 1162888.0151 | 2507947.9143 | 1162862.6421
85 | 2508091.4812 | 1162692.3081 | 2508071.7375 | 1162709.913
86 | 2508094.9886 | 1162689.1807 | 2508091.4812 | 1162692.3081
87 | 2508071.7375 | 1162709.913 | 2508069.5102 | 1162711.8989
88 | 2508094.9886 | 1162689.1807 | 2508107.9493 | 1162677.7459
89 | 2508051.8102 | 1162727.6815 | 2508069.5102 | 1162711.8989
90 | 2508119.9059 | 1162667.197 | 2508107.9493 | 1162677.7459
91 | 2508051.8102 | 1162727.6815 | 2508050.5654 | 1162728.7914
92 | 2508119.9059 | 1162667.197 | 2508128.2199 | 1162659.7534
93 | 2508131.3905 | 1162656.9147 | 2508128.2199 | 1162659.7534
94 | 2508050.5654 | 1162728.7914 | 2508030.798 | 1162746.4174
95 | 2508131.3905 | 1162656.9147 | 2508144.2894 | 1162645.3662 | 2508146.3728 | 1162643.5003
96 | 2507855.6724 | 1163134.6474 | 2507830.8952 | 1163118.2902
97 | 2507827.8632 | 1163116.2885 | 2507830.8952 | 1163118.2902
98 | 2507827.8632 | 1163116.2885 | 2507812.5624 | 1163106.1873
99 | 2508026.4734 | 1162750.5561 | 2508028.0413 | 1162748.8755 | 2508030.798 | 1162746.4174
100 | 2508026.4734 | 1162750.5561 | 2508012.1604 | 1162738.5055
101 | 2508026.4734 | 1162750.5561 | 2508012.3796 | 1162765.6311
102 | 2508008.9125 | 1162736.3896 | 2508010.9104 | 1162737.4531 | 2508012.1604 | 1162738.5055
103 | 2507997.5989 | 1162785.2066 | 2508005.2983 | 1162773.2054 | 2508012.3796 | 1162765.6311
104 | 2508146.3728 | 1162643.5003 | 2508163.0011 | 1162628.6077
105 | 2507987.0297 | 1162801.6812 | 2507997.5989 | 1162785.2066
106 | 2507987.0297 | 1162801.6812 | 2507968.8919 | 1162829.9532
107 | 2507918.9096 | 1162935.9179 | 2507935.4853 | 1162951.6289
108 | 2508008.9125 | 1162736.3896 | 2507998.031 | 1162730.5974
109 | 2507988.4916 | 1162725.5173 | 2507995.2983 | 1162729.1428 | 2507998.031 | 1162730.5974
110 | 2507935.4853 | 1162951.6289 | 2507944.7457 | 1162960.9397

## bus_geodata
| x | y | coords
0 | 2507610.4725 | 1162827.9217
1 | 2507612.148 | 1162829.9961
2 | 2507592.6724 | 1162805.8611
3 | 2507631.101 | 1162853.4606
4 | 2507625.6681 | 1162774.9536
5 | 2507587.6063 | 1162799.557
6 | 2507636.9446 | 1162860.6952
7 | 2507637.8768 | 1162763.5175
8 | 2507650.3036 | 1162878.0494
9 | 2507639.3209 | 1162765.1912
10 | 2507627.8893 | 1162751.9231
11 | 2507684.4292 | 1162811.6808
12 | 2507709.9487 | 1162833.53
13 | 2507648.7314 | 1162775.8136
14 | 2507713.5661 | 1162838.0771
15 | 2507702.9208 | 1162822.9732
16 | 2507655.4847 | 1162812.8657
17 | 2507721.5707 | 1162849.5241
18 | 2507701.4452 | 1162847.8747
19 | 2507695.5794 | 1162811.9455
20 | 2507732.9375 | 1162865.7793
21 | 2507695.552 | 1162811.9043
22 | 2507613.8152 | 1162734.8181
23 | 2507726.3999 | 1163016.9064
24 | 2507745.0503 | 1163052.0021
25 | 2507708.9324 | 1162973.558
26 | 2507767.9806 | 1163074.7252
27 | 2507687.1181 | 1162931.3068
28 | 2507790.6569 | 1163091.7259
29 | 2507683.2015 | 1162925.4159
30 | 2507769.3171 | 1163038.0823
31 | 2507795.3574 | 1163094.829
32 | 2507666.2543 | 1162900.6377
33 | 2507666.2518 | 1162900.6342
34 | 2507656.8918 | 1162887.3786
35 | 2507654.3548 | 1162883.7862
36 | 2507735.9678 | 1162870.1127
37 | 2507768.5686 | 1162972.621
38 | 2507774.2993 | 1162944.6426
39 | 2507760.8973 | 1162978.4247
40 | 2507768.7562 | 1162937.9346
41 | 2507738.0166 | 1162960.7353
42 | 2507815.1331 | 1162975.3788
43 | 2507823.1504 | 1162985.3229
44 | 2507808.8252 | 1162966.9164
45 | 2507764.5107 | 1162907.448
46 | 2507718.2327 | 1162921.5415
47 | 2507825.1624 | 1162987.8185
48 | 2507800.9503 | 1162956.3516
49 | 2507767.9763 | 1162912.0976
50 | 2507754.9973 | 1162895.1411
51 | 2507710.3019 | 1162883.3995
52 | 2507632.3253 | 1162716.9302
53 | 2507656.342 | 1162753.0062
54 | 2507671.2531 | 1162775.4045
55 | 2507688.5219 | 1162801.3442
56 | 2507748.1005 | 1162886.219
57 | 2507815.5055 | 1162935.8144
58 | 2507821.0779 | 1162935.4791
59 | 2507782.2533 | 1162931.2567
60 | 2507792.9547 | 1162922.7173
61 | 2507776.2464 | 1162905.6067
62 | 2507802.5682 | 1162915.0459
63 | 2507790.2718 | 1162881.0577
64 | 2507795.172 | 1162905.5771
65 | 2507842.0394 | 1163008.7515
66 | 2507848.132 | 1163016.3085
67 | 2507867.5069 | 1163039.681
68 | 2507890.196 | 1162969.5122
69 | 2507869.6242 | 1163042.3546
70 | 2507914.8143 | 1162914.1897
71 | 2507928.2193 | 1162921.9889
72 | 2507931.4728 | 1162888.247
73 | 2507955.37 | 1162802.6174
74 | 2507969.4238 | 1162780.9372
75 | 2507939.8437 | 1162842.8308
76 | 2507986.9958 | 1162753.8295
77 | 2507944.3129 | 1162845.7018
78 | 2507955.8519 | 1162728.9908
79 | 2507954.5638 | 1162852.2868
80 | 2507964.7043 | 1162836.4805
81 | 2507947.9143 | 1162862.6421
82 | 2508091.4812 | 1162692.3081
83 | 2508071.7375 | 1162709.913
84 | 2508094.9886 | 1162689.1807
85 | 2508069.5102 | 1162711.8989
86 | 2508107.9493 | 1162677.7459
87 | 2508051.8102 | 1162727.6815
88 | 2508119.9059 | 1162667.197
89 | 2508128.2199 | 1162659.7534
90 | 2508050.5654 | 1162728.7914
91 | 2508131.3905 | 1162656.9147
92 | 2507855.6724 | 1163134.6474
93 | 2507830.8952 | 1163118.2902
94 | 2507827.8632 | 1163116.2885
95 | 2507812.5624 | 1163106.1873
96 | 2508030.798 | 1162746.4174
97 | 2508026.4734 | 1162750.5561
98 | 2508012.1604 | 1162738.5055
99 | 2508012.3796 | 1162765.6311
100 | 2508146.3728 | 1162643.5003
101 | 2508163.0011 | 1162628.6077
102 | 2507987.0297 | 1162801.6812
103 | 2507997.5989 | 1162785.2066
104 | 2507968.8919 | 1162829.9532
105 | 2507931.6217 | 1162888.0151
106 | 2507918.9096 | 1162935.9179
107 | 2508008.9125 | 1162736.3896
108 | 2507998.031 | 1162730.5974
109 | 2507988.4916 | 1162725.5173
110 | 2507935.4853 | 1162951.6289
111 | 2507944.7457 | 1162960.9397
112 | 2507789.3323 | 1162879.8721

## line_std_types
| c_nf_per_km | r_ohm_per_km | x_ohm_per_km | max_i_ka | type | q_mm2 | alpha | voltage_rating
NAYY 4x50 SE | 210 | 0.642 | 0.083 | 0.142 | cs | 50 | 0.00403 | LV
NAYY 4x120 SE | 264 | 0.225 | 0.08 | 0.242 | cs | 120 | 0.00403 | LV
NAYY 4x150 SE | 261 | 0.208 | 0.08 | 0.27 | cs | 150 | 0.00403 | LV
NA2XS2Y 1x95 RM/25 12/20 kV | 216 | 0.313 | 0.132 | 0.252 | cs | 95 | 0.00403 | MV
NA2XS2Y 1x185 RM/25 12/20 kV | 273 | 0.161 | 0.117 | 0.362 | cs | 185 | 0.00403 | MV
NA2XS2Y 1x240 RM/25 12/20 kV | 304 | 0.122 | 0.112 | 0.421 | cs | 240 | 0.00403 | MV
NA2XS2Y 1x95 RM/25 6/10 kV | 315 | 0.313 | 0.123 | 0.249 | cs | 95 | 0.00403 | MV
NA2XS2Y 1x185 RM/25 6/10 kV | 406 | 0.161 | 0.11 | 0.358 | cs | 185 | 0.00403 | MV
NA2XS2Y 1x240 RM/25 6/10 kV | 456 | 0.122 | 0.105 | 0.416 | cs | 240 | 0.00403 | MV
NA2XS2Y 1x150 RM/25 12/20 kV | 250 | 0.206 | 0.116 | 0.319 | cs | 150 | 0.00403 | MV
NA2XS2Y 1x120 RM/25 12/20 kV | 230 | 0.253 | 0.119 | 0.283 | cs | 120 | 0.00403 | MV
NA2XS2Y 1x70 RM/25 12/20 kV | 190 | 0.443 | 0.132 | 0.22 | cs | 70 | 0.00403 | MV
NA2XS2Y 1x150 RM/25 6/10 kV | 360 | 0.206 | 0.11 | 0.315 | cs | 150 | 0.00403 | MV
NA2XS2Y 1x120 RM/25 6/10 kV | 340 | 0.253 | 0.113 | 0.28 | cs | 120 | 0.00403 | MV
NA2XS2Y 1x70 RM/25 6/10 kV | 280 | 0.443 | 0.123 | 0.217 | cs | 70 | 0.00403 | MV
N2XS(FL)2Y 1x120 RM/35 64/110 kV | 112 | 0.153 | 0.166 | 0.366 | cs | 120 | 0.00393 | HV
N2XS(FL)2Y 1x185 RM/35 64/110 kV | 125 | 0.099 | 0.156 | 0.457 | cs | 185 | 0.00393 | HV
N2XS(FL)2Y 1x240 RM/35 64/110 kV | 135 | 0.075 | 0.149 | 0.526 | cs | 240 | 0.00393 | HV
N2XS(FL)2Y 1x300 RM/35 64/110 kV | 144 | 0.06 | 0.144 | 0.588 | cs | 300 | 0.00393 | HV
15-AL1/3-ST1A 0.4 | 11 | 1.8769 | 0.35 | 0.105 | ol | 16 | 0.00403 | LV
24-AL1/4-ST1A 0.4 | 11.25 | 1.2012 | 0.335 | 0.14 | ol | 24 | 0.00403 | LV
48-AL1/8-ST1A 0.4 | 12.2 | 0.5939 | 0.3 | 0.21 | ol | 48 | 0.00403 | LV
94-AL1/15-ST1A 0.4 | 13.2 | 0.306 | 0.29 | 0.35 | ol | 94 | 0.00403 | LV
34-AL1/6-ST1A 10.0 | 9.7 | 0.8342 | 0.36 | 0.17 | ol | 34 | 0.00403 | MV
48-AL1/8-ST1A 10.0 | 10.1 | 0.5939 | 0.35 | 0.21 | ol | 48 | 0.00403 | MV
70-AL1/11-ST1A 10.0 | 10.4 | 0.4132 | 0.339 | 0.29 | ol | 70 | 0.00403 | MV
94-AL1/15-ST1A 10.0 | 10.75 | 0.306 | 0.33 | 0.35 | ol | 94 | 0.00403 | MV
122-AL1/20-ST1A 10.0 | 11.1 | 0.2376 | 0.323 | 0.41 | ol | 122 | 0.00403 | MV
149-AL1/24-ST1A 10.0 | 11.25 | 0.194 | 0.315 | 0.47 | ol | 149 | 0.00403 | MV
34-AL1/6-ST1A 20.0 | 9.15 | 0.8342 | 0.382 | 0.17 | ol | 34 | 0.00403 | MV
48-AL1/8-ST1A 20.0 | 9.5 | 0.5939 | 0.372 | 0.21 | ol | 48 | 0.00403 | MV
70-AL1/11-ST1A 20.0 | 9.7 | 0.4132 | 0.36 | 0.29 | ol | 70 | 0.00403 | MV
94-AL1/15-ST1A 20.0 | 10 | 0.306 | 0.35 | 0.35 | ol | 94 | 0.00403 | MV
122-AL1/20-ST1A 20.0 | 10.3 | 0.2376 | 0.344 | 0.41 | ol | 122 | 0.00403 | MV
149-AL1/24-ST1A 20.0 | 10.5 | 0.194 | 0.337 | 0.47 | ol | 149 | 0.00403 | MV
184-AL1/30-ST1A 20.0 | 10.75 | 0.1571 | 0.33 | 0.535 | ol | 184 | 0.00403 | MV
243-AL1/39-ST1A 20.0 | 11 | 0.1188 | 0.32 | 0.645 | ol | 243 | 0.00403 | MV
48-AL1/8-ST1A 110.0 | 8 | 0.5939 | 0.46 | 0.21 | ol | 48 | 0.00403 | HV
70-AL1/11-ST1A 110.0 | 8.4 | 0.4132 | 0.45 | 0.29 | ol | 70 | 0.00403 | HV
94-AL1/15-ST1A 110.0 | 8.65 | 0.306 | 0.44 | 0.35 | ol | 94 | 0.00403 | HV
122-AL1/20-ST1A 110.0 | 8.5 | 0.2376 | 0.43 | 0.41 | ol | 122 | 0.00403 | HV
149-AL1/24-ST1A 110.0 | 8.75 | 0.194 | 0.41 | 0.47 | ol | 149 | 0.00403 | HV
184-AL1/30-ST1A 110.0 | 8.8 | 0.1571 | 0.4 | 0.535 | ol | 184 | 0.00403 | HV
243-AL1/39-ST1A 110.0 | 9 | 0.1188 | 0.39 | 0.645 | ol | 243 | 0.00403 | HV
305-AL1/39-ST1A 110.0 | 9.2 | 0.0949 | 0.38 | 0.74 | ol | 305 | 0.00403 | HV
490-AL1/64-ST1A 110.0 | 9.75 | 0.059 | 0.37 | 0.96 | ol | 490 | 0.00403 | HV
679-AL1/86-ST1A 110.0 | 9.95 | 0.042 | 0.36 | 1.15 | ol | 679 | 0.00403 | HV
490-AL1/64-ST1A 220.0 | 10 | 0.059 | 0.285 | 0.96 | ol | 490 | 0.00403 | HV
679-AL1/86-ST1A 220.0 | 11.7 | 0.042 | 0.275 | 1.15 | ol | 679 | 0.00403 | HV
490-AL1/64-ST1A 380.0 | 11 | 0.059 | 0.253 | 0.96 | ol | 490 | 0.00403 | HV
679-AL1/86-ST1A 380.0 | 14.6 | 0.042 | 0.25 | 1.15 | ol | 679 | 0.00403 | HV

## trafo_std_types
| i0_percent | pfe_kw | vkr_percent | sn_mva | vn_lv_kv | vn_hv_kv | vk_percent | shift_degree | vector_group | tap_side | tap_neutral | tap_min | tap_max | tap_step_degree | tap_step_percent | tap_phase_shifter
160 MVA 380/110 kV | 0.06 | 60 | 0.25 | 160 | 110 | 380 | 12.2 | 0 | Yy0 | hv | 0 | -9 | 9 | 0 | 1.5 | FALSE
100 MVA 220/110 kV | 0.06 | 55 | 0.26 | 100 | 110 | 220 | 12 | 0 | Yy0 | hv | 0 | -9 | 9 | 0 | 1.5 | FALSE
63 MVA 110/20 kV | 0.04 | 22 | 0.32 | 63 | 20 | 110 | 18 | 150 | YNd5 | hv | 0 | -9 | 9 | 0 | 1.5 | FALSE
40 MVA 110/20 kV | 0.05 | 18 | 0.34 | 40 | 20 | 110 | 16.2 | 150 | YNd5 | hv | 0 | -9 | 9 | 0 | 1.5 | FALSE
25 MVA 110/20 kV | 0.07 | 14 | 0.41 | 25 | 20 | 110 | 12 | 150 | YNd5 | hv | 0 | -9 | 9 | 0 | 1.5 | FALSE
63 MVA 110/10 kV | 0.04 | 22 | 0.32 | 63 | 10 | 110 | 18 | 150 | YNd5 | hv | 0 | -9 | 9 | 0 | 1.5 | FALSE
40 MVA 110/10 kV | 0.05 | 18 | 0.34 | 40 | 10 | 110 | 16.2 | 150 | YNd5 | hv | 0 | -9 | 9 | 0 | 1.5 | FALSE
25 MVA 110/10 kV | 0.07 | 14 | 0.41 | 25 | 10 | 110 | 12 | 150 | YNd5 | hv | 0 | -9 | 9 | 0 | 1.5 | FALSE
0.25 MVA 20/0.4 kV | 0.32 | 0.8 | 1.44 | 0.25 | 0.4 | 20 | 6 | 150 | Yzn5 | hv | 0 | -2 | 2 | 0 | 2.5 | FALSE
0.4 MVA 20/0.4 kV | 0.3375 | 1.35 | 1.425 | 0.4 | 0.4 | 20 | 6 | 150 | Dyn5 | hv | 0 | -2 | 2 | 0 | 2.5 | FALSE
0.63 MVA 20/0.4 kV | 0.2619 | 1.65 | 1.206 | 0.63 | 0.4 | 20 | 6 | 150 | Dyn5 | hv | 0 | -2 | 2 | 0 | 2.5 | FALSE
0.25 MVA 10/0.4 kV | 0.24 | 0.6 | 1.2 | 0.25 | 0.4 | 10 | 4 | 150 | Dyn5 | hv | 0 | -2 | 2 | 0 | 2.5 | FALSE
0.4 MVA 10/0.4 kV | 0.2375 | 0.95 | 1.325 | 0.4 | 0.4 | 10 | 4 | 150 | Dyn5 | hv | 0 | -2 | 2 | 0 | 2.5 | FALSE
0.63 MVA 10/0.4 kV | 0.1873 | 1.18 | 1.0794 | 0.63 | 0.4 | 10 | 4 | 150 | Dyn5 | hv | 0 | -2 | 2 | 0 | 2.5 | FALSE

## trafo3w_std_types
| sn_hv_mva | sn_mv_mva | sn_lv_mva | vn_hv_kv | vn_mv_kv | vn_lv_kv | vk_hv_percent | vk_mv_percent | vk_lv_percent | vkr_hv_percent | vkr_mv_percent | vkr_lv_percent | pfe_kw | i0_percent | shift_mv_degree | shift_lv_degree | vector_group | tap_side | tap_neutral | tap_min | tap_max | tap_step_percent
63/25/38 MVA 110/20/10 kV | 63 | 25 | 38 | 110 | 20 | 10 | 10.4 | 10.4 | 10.4 | 0.28 | 0.32 | 0.35 | 35 | 0.89 | 0 | 0 | YN0yn0yn0 | hv | 0 | -10 | 10 | 1.2
63/25/38 MVA 110/10/10 kV | 63 | 25 | 38 | 110 | 10 | 10 | 10.4 | 10.4 | 10.4 | 0.28 | 0.32 | 0.35 | 35 | 0.89 | 0 | 0 | YN0yn0yn0 | hv | 0 | -10 | 10 | 1.2

## fuse_std_types
| fuse_type | i_rated_a | t_avg | t_min | t_total | x_avg | x_min | x_total
HV 100A | HV 100A | 100 | 0 | [10.0, 3.64, 0.854, 0.281, 0.1, 0.0531, 0.022, 0.01] | [10.0, 4.267, 1.21, 0.403, 0.1, 0.058, 0.022, 0.01] | 0 | [300.0, 350.0, 450.0, 550.0, 700.0, 850.0, 1200.0, 1752.0] | [600.0, 700.0, 900.0, 1150.0, 1665.0, 2000.0, 3000.0, 4313.0]
HV 10A | HV 10A | 10 | 0 | [10.0, 1675.0, 0.344, 0.156, 0.1, 0.0417, 0.0171, 0.01] | [10.0, 1.3, 0.3, 0.155, 0.1, 0.0555, 0.023, 0.01] | 0 | [30.0, 32.0, 35.0, 37.0, 39.0, 50.0, 70.0, 88.0] | [60.0, 70.0, 80.0, 87.0, 94.0, 110.0, 150.0, 216.0]
HV 125A | HV 125A | 125 | 0 | [10.0, 1.82, 0.344, 0.1, 0.0467, 0.0269, 0.01] | [10.0, 2.478, 0.426, 0.1, 0.0427, 0.0211, 0.01] | 0 | [375.0, 500.0, 700.0, 925.0, 1200.0, 1500.0, 2341.0] | [750.0, 1000.0, 1500.0, 2200.0, 3000.0, 4000.0, 5765.0]
HV 160A | HV 160A | 160 | 0 | [10.0, 4.15, 1.03, 0.198, 0.1, 0.051, 0.0172, 0.01] | [10.0, 2.3, 0.734, 0.274, 0.1, 0.046, 0.0177, 0.01] | 0 | [480.0, 550.0, 700.0, 1000.0, 1260.0, 1600.0, 2500.0, 3227.0] | [960.0, 1300.0, 1700.0, 2200.0, 2996.0, 4000.0, 6000.0, 7946.0]
HV 16A | HV 16A | 16 | 0 | [10.0, 0.352, 0.164, 0.1, 0.0649, 0.0342, 0.01] | [10.0, 2.34, 0.722, 0.181, 0.1, 0.055, 0.0296, 0.01] | 0 | [48.0, 60.0, 65.0, 71.0, 80.0, 100.0, 162.0] | [96.0, 110.0, 125.0, 150.0, 168.0, 200.0, 250.0, 398.0]
HV 200A | HV 200A | 200 | 0 | [10.0, 4.267, 1.21, 0.403, 0.1, 0.058, 0.022, 0.01] | [10.0, 3.73, 1.654, 0.328, 0.1, 0.0531, 0.019, 0.01] | 0 | [600.0, 700.0, 900.0, 1150.0, 1665.0, 2000.0, 3000.0, 4313.0] | [1200.0, 1500.0, 1800.0, 2700.0, 3960.0, 5000.0, 7500.0, 10620.0]
HV 20A | HV 20A | 20 | 0 | [10.0, 1.3, 0.3, 0.155, 0.1, 0.0555, 0.023, 0.01] | [10.0, 1.3, 0.161, 0.1, 0.0611, 0.0399, 0.0141, 0.01] | 0 | [60.0, 70.0, 80.0, 87.0, 94.0, 110.0, 150.0, 216.0] | [120.0, 150.0, 200.0, 223.0, 260.0, 300.0, 450.0, 532.0]
HV 25A | HV 25A | 25 | 0 | [10.0, 2.512, 0.833, 0.299, 0.1, 0.0372, 0.0223, 0.01] | [10.0, 3.125, 0.597, 0.198, 0.1, 0.0378, 0.022, 0.01] | 0 | [75.0, 82.0, 90.0, 100.0, 124.0, 170.0, 200.0, 289.0] | [150.0, 170.0, 210.0, 250.0, 294.0, 400.0, 500.0, 711.0]
HV 31.5A | HV 31.5A | 31.5 | 0 | [10.0, 2.34, 0.722, 0.181, 0.1, 0.055, 0.0296, 0.01] | [10.0, 2.84, 0.368, 0.164, 0.1, 0.0621, 0.0378, 0.0195, 0.01] | 0 | [95.0, 110.0, 125.0, 150.0, 165.0, 200.0, 250.0, 390.0] | [189.0, 220.0, 300.0, 350.0, 393.0, 450.0, 530.0, 700.0, 960.0]
HV 40A | HV 40A | 40 | 0 | [10.0, 1.3, 0.161, 0.1, 0.0611, 0.0399, 0.0141, 0.01] | [10.0, 2.05, 0.369, 0.198, 0.1, 0.051, 0.0298, 0.01] | 0 | [120.0, 150.0, 200.0, 223.0, 260.0, 300.0, 450.0, 532.0] | [240.0, 300.0, 400.0, 450.0, 530.0, 650.0, 800.0, 1311.0]
HV 50A | HV 50A | 50 | 0 | [10.0, 3.215, 0.597, 0.198, 0.1, 0.0378, 0.022, 0.01] | [10.0, 3.64, 0.854, 0.281, 0.1, 0.0531, 0.022, 0.01] | 0 | [150.0, 170.0, 210.0, 250.0, 294.0, 400.0, 500.0, 711.0] | [300.0, 350.0, 450.0, 550.0, 700.0, 850.0, 1200.0, 1752.0]
HV 6.3A | HV 6.3A | 6.3 | 0 | [10.0, 1.39, 0.344, 0.168, 0.1, 0.056, 0.0263, 0.01] | [10.0, 1.711, 0.516, 0.198, 0.1, 0.0634, 0.0303, 0.01] | 0 | [19.0, 19.5, 20.4, 20.8, 22.0, 25.0, 32.0, 48.0] | [38.0, 40.0, 43.0, 48.0, 53.0, 60.0, 75.0, 118.0]
HV 63A | HV 63A | 63 | 0 | [10.0, 2.84, 0.368, 0.164, 0.1, 0.0621, 0.0378, 0.0195, 0.01] | [10.0, 1.82, 0.344, 0.1, 0.0467, 0.0269, 0.01] | 0 | [189.0, 220.0, 300.0, 350.0, 393.0, 450.0, 530.0, 700.0, 961.0] | [378.0, 500.0, 700.0, 934.0, 1200.0, 1500.0, 2366.0]
HV 80A | HV 80A | 80 | 0 | [10.0, 2.05, 0.369, 0.198, 0.1, 0.051, 0.0298, 0.01] | [10.0, 4.15, 1.03, 0.198, 0.1, 0.051, 0.0172, 0.01] | 0 | [240.0, 300.0, 400.0, 450.0, 530.0, 650.0, 800.0, 1311.0] | [480.0, 550.0, 700.0, 1000.0, 1260.0, 1600.0, 2500.0, 3227.0]
Siemens NH-1-100 | Siemens NH-1-100 | 100 | [5400.0, 2000.0, 400.0, 20.0, 1.0, 0.2, 0.012, 0.004] | 0 | 0 | [150.0, 190.0, 250.0, 430.0, 900.0, 1250.0, 2700.0, 3600.0] | 0 | 0
Siemens NH-1-125 | Siemens NH-1-125 | 125 | [4800.0, 120.0, 7.0, 0.1, 0.004] | 0 | 0 | [180.0, 400.0, 740.0, 2000.0, 4250.0] | 0 | 0
Siemens NH-1-16 | Siemens NH-1-16 | 16 | [4000.0, 400.0, 2.0, 0.1, 0.04, 0.01] | 0 | 0 | [26.0, 35.0, 75.0, 150.0, 200.0, 300.0] | 0 | 0
Siemens NH-1-160 | Siemens NH-1-160 | 160 | [4800.0, 120.0, 7.0, 0.1, 0.004] | 0 | 0 | [210.0, 500.0, 900.0, 2300.0, 5000.0] | 0 | 0
Siemens NH-1-25 | Siemens NH-1-25 | 25 | [4000.0, 1000.0, 10.0, 0.2, 0.02, 0.01] | 0 | 0 | [40.0, 50.0, 100.0, 210.0, 400.0, 500.0] | 0 | 0
Siemens NH-1-50 | Siemens NH-1-50 | 50 | [4000.0, 40.0, 4.0, 1.0, 0.02, 0.01] | 0 | 0 | [86.0, 200.0, 300.0, 400.0, 1000.0, 1280.0] | 0 | 0
Siemens NH-1-63 | Siemens NH-1-63 | 63 | [4000.0, 100.0, 10.0, 2.0, 0.04, 0.01] | 0 | 0 | [100.0, 200.0, 300.0, 400.0, 1000.0, 1500.0] | 0 | 0
Siemens NH-1-80 | Siemens NH-1-80 | 80 | [4800.0, 120.0, 7.0, 0.1, 0.01] | 0 | 0 | [150.58, 250.0, 450.0, 1150.0, 2470.0] | 0 | 0
Siemens NH-2-1000 | Siemens NH-2-1000 | 1000 | [4800.0, 120.0, 7.0, 0.1, 0.004] | 0 | 0 | [1900.0, 3500.0, 8400.0, 24000.0, 52000.0] | 0 | 0
Siemens NH-2-200 | Siemens NH-2-200 | 200 | [4800.0, 120.0, 7.0, 0.1, 0.004] | 0 | 0 | [280.0, 650.0, 1200.0, 3000.0, 7000.0] | 0 | 0
Siemens NH-2-224 | Siemens NH-2-224 | 224 | [4800.0, 120.0, 7.0, 0.2, 0.04, 0.004] | 0 | 0 | [400.0, 750.0, 1453.0, 3025.0, 4315.0, 7600.0] | 0 | 0
Siemens NH-2-250 | Siemens NH-2-250 | 250 | [4800.0, 120.0, 7.0, 0.1, 0.004] | 0 | 0 | [450.0, 800.0, 1650.0, 4000.0, 8500.0] | 0 | 0
Siemens NH-2-315 | Siemens NH-2-315 | 315 | [4800.0, 120.0, 7.0, 0.1, 0.004] | 0 | 0 | [550.0, 920.0, 1900.0, 5000.0, 11000.0] | 0 | 0
Siemens NH-2-355 | Siemens NH-2-355 | 355 | [4800.0, 120.0, 6.0, 0.1, 0.004] | 0 | 0 | [650.0, 1116.27, 2350.0, 5840.0, 12790.0] | 0 | 0
Siemens NH-2-400 | Siemens NH-2-400 | 400 | [4800.0, 120.0, 7.0, 0.1, 0.004] | 0 | 0 | [720.0, 1350.0, 2800.0, 6500.0, 15000.0] | 0 | 0
Siemens NH-2-425 | Siemens NH-2-425 | 425 | [4800.0, 120.0, 7.0, 0.1, 0.004] | 0 | 0 | [850.0, 1500.0, 3050.0, 7500.0, 16500.0] | 0 | 0
Siemens NH-2-630 | Siemens NH-2-630 | 630 | [4800.0, 120.0, 7.0, 0.1, 0.004] | 0 | 0 | [1200.0, 2000.0, 4800.0, 12000.0, 26000.0] | 0 | 0

## dtypes
| element | column | dtype
0 | bus | name | object
1 | bus | vn_kv | float64
2 | bus | type | object
3 | bus | zone | object
4 | bus | in_service | bool
5 | load | name | object
6 | load | bus | uint32
7 | load | p_mw | float64
8 | load | q_mvar | float64
9 | load | const_z_percent | float64
10 | load | const_i_percent | float64
11 | load | sn_mva | float64
12 | load | scaling | float64
13 | load | in_service | bool
14 | load | type | object
15 | ext_grid | name | object
16 | ext_grid | bus | uint32
17 | ext_grid | vm_pu | float64
18 | ext_grid | va_degree | float64
19 | ext_grid | slack_weight | float64
20 | ext_grid | in_service | bool
21 | line | name | object
22 | line | std_type | object
23 | line | from_bus | uint32
24 | line | to_bus | uint32
25 | line | length_km | float64
26 | line | r_ohm_per_km | float64
27 | line | x_ohm_per_km | float64
28 | line | c_nf_per_km | float64
29 | line | g_us_per_km | float64
30 | line | max_i_ka | float64
31 | line | df | float64
32 | line | parallel | uint32
33 | line | type | object
34 | line | in_service | bool
35 | trafo | name | object
36 | trafo | std_type | object
37 | trafo | hv_bus | uint32
38 | trafo | lv_bus | uint32
39 | trafo | sn_mva | float64
40 | trafo | vn_hv_kv | float64
41 | trafo | vn_lv_kv | float64
42 | trafo | vk_percent | float64
43 | trafo | vkr_percent | float64
44 | trafo | pfe_kw | float64
45 | trafo | i0_percent | float64
46 | trafo | shift_degree | float64
47 | trafo | tap_side | object
48 | trafo | tap_neutral | int32
49 | trafo | tap_min | int32
50 | trafo | tap_max | int32
51 | trafo | tap_step_percent | float64
52 | trafo | tap_step_degree | float64
53 | trafo | tap_pos | int32
54 | trafo | tap_phase_shifter | bool
55 | trafo | parallel | uint32
56 | trafo | df | float64
57 | trafo | in_service | bool
58 | line_geodata | coords | object
59 | bus_geodata | x | float64
60 | bus_geodata | y | float64
61 | bus_geodata | coords | object

## parameters
| version | format_version | converged | OPF_converged | name | f_hz | sn_mva
0 | 2.14.6 | 2.14.0 | FALSE | FALSE |  | 50 | 1