## bus
| name | vn_kv | type | zone | in_service
0 | bus_LV_5872-27_0_3_node_0 | 0.4 | n |  | TRUE
1 | bus_LV_5872-27_0_3_node_1 | 0.4 | n |  | TRUE
2 | bus_LV_5872-27_0_3_node_2 | 0.4 | n |  | TRUE
3 | bus_LV_5872-27_0_3_node_3 | 0.4 | n |  | TRUE
4 | bus_LV_5872-27_0_3_node_4 | 0.4 | n |  | TRUE
5 | bus_LV_5872-27_0_3_node_5 | 0.4 | n |  | TRUE
6 | bus_LV_5872-27_0_3_node_6 | 0.4 | n |  | TRUE
7 | bus_LV_5872-27_0_3_node_13 | 0.4 | n |  | TRUE
8 | bus_LV_5872-27_0_3_node_7 | 0.4 | n |  | TRUE
9 | bus_LV_5872-27_0_3_node_10 | 0.4 | n |  | TRUE
10 | bus_LV_5872-27_0_3_node_14 | 0.4 | n |  | TRUE
11 | bus_LV_5872-27_0_3_node_8 | 0.4 | n |  | TRUE
12 | bus_LV_5872-27_0_3_node_11 | 0.4 | n |  | TRUE
13 | bus_LV_5872-27_0_3_node_9 | 0.4 | n |  | TRUE
14 | bus_LV_5872-27_0_3_node_15 | 0.4 | n |  | TRUE
15 | bus_LV_5872-27_0_3_node_91 | 0.4 | n |  | TRUE
16 | bus_LV_5872-27_0_3_node_17 | 0.4 | n |  | TRUE
17 | bus_LV_5872-27_0_3_node_56 | 0.4 | n |  | TRUE
18 | bus_LV_5872-27_0_3_node_16 | 0.4 | n |  | TRUE
19 | bus_LV_5872-27_0_3_node_18 | 0.4 | n |  | TRUE
20 | bus_LV_5872-27_0_3_node_19 | 0.4 | n |  | TRUE
21 | bus_LV_5872-27_0_3_node_20 | 0.4 | n |  | TRUE
22 | bus_LV_5872-27_0_3_node_21 | 0.4 | n |  | TRUE
23 | bus_LV_5872-27_0_3_node_22 | 0.4 | n |  | TRUE
24 | bus_LV_5872-27_0_3_node_23 | 0.4 | n |  | TRUE
25 | bus_LV_5872-27_0_3_node_52 | 0.4 | n |  | TRUE
26 | bus_LV_5872-27_0_3_node_51 | 0.4 | n |  | TRUE
27 | bus_LV_5872-27_0_3_node_60 | 0.4 | n |  | TRUE
28 | bus_LV_5872-27_0_3_node_92 | 0.4 | n |  | TRUE
29 | bus_LV_5872-27_0_3_node_50 | 0.4 | n |  | TRUE
30 | bus_LV_5872-27_0_3_node_61 | 0.4 | n |  | TRUE
31 | bus_LV_5872-27_0_3_node_58 | 0.4 | n |  | TRUE
32 | bus_LV_5872-27_0_3_node_24 | 0.4 | n |  | TRUE
33 | bus_LV_5872-27_0_3_node_25 | 0.4 | n |  | TRUE
34 | bus_LV_5872-27_0_3_node_26 | 0.4 | n |  | TRUE
35 | bus_LV_5872-27_0_3_node_27 | 0.4 | n |  | TRUE
36 | bus_LV_5872-27_0_3_node_28 | 0.4 | n |  | TRUE
37 | bus_LV_5872-27_0_3_node_64 | 0.4 | n |  | TRUE
38 | bus_LV_5872-27_0_3_node_49 | 0.4 | n |  | TRUE
39 | bus_LV_5872-27_0_3_node_62 | 0.4 | n |  | TRUE
40 | bus_LV_5872-27_0_3_node_89 | 0.4 | n |  | TRUE
41 | bus_LV_5872-27_0_3_node_33 | 0.4 | n |  | TRUE
42 | bus_LV_5872-27_0_3_node_29 | 0.4 | n |  | TRUE
43 | bus_LV_5872-27_0_3_node_30 | 0.4 | n |  | TRUE
44 | bus_LV_5872-27_0_3_node_31 | 0.4 | n |  | TRUE
45 | bus_LV_5872-27_0_3_node_32 | 0.4 | n |  | TRUE
46 | bus_LV_5872-27_0_3_node_34 | 0.4 | n |  | TRUE
47 | bus_LV_5872-27_0_3_node_41 | 0.4 | n |  | TRUE
48 | bus_LV_5872-27_0_3_node_48 | 0.4 | n |  | TRUE
49 | bus_LV_5872-27_0_3_node_66 | 0.4 | n |  | TRUE
50 | bus_LV_5872-27_0_3_node_42 | 0.4 | n |  | TRUE
51 | bus_LV_5872-27_0_3_node_47 | 0.4 | n |  | TRUE
52 | bus_LV_5872-27_0_3_node_67 | 0.4 | n |  | TRUE
53 | bus_LV_5872-27_0_3_node_35 | 0.4 | n |  | TRUE
54 | bus_LV_5872-27_0_3_node_36 | 0.4 | n |  | TRUE
55 | bus_LV_5872-27_0_3_node_37 | 0.4 | n |  | TRUE
56 | bus_LV_5872-27_0_3_node_38 | 0.4 | n |  | TRUE
57 | bus_LV_5872-27_0_3_node_39 | 0.4 | n |  | TRUE
58 | bus_LV_5872-27_0_3_node_40 | 0.4 | n |  | TRUE
59 | bus_LV_5872-27_0_3_node_76 | 0.4 | n |  | TRUE
60 | bus_LV_5872-27_0_3_node_87 | 0.4 | n |  | TRUE
61 | bus_LV_5872-27_0_3_node_55 | 0.4 | n |  | TRUE
62 | bus_LV_5872-27_0_3_node_77 | 0.4 | n |  | TRUE
63 | bus_LV_5872-27_0_3_node_85 | 0.4 | n |  | TRUE
64 | bus_LV_5872-27_0_3_node_54 | 0.4 | n |  | TRUE
65 | bus_LV_5872-27_0_3_node_53 | 0.4 | n |  | TRUE
66 | bus_LV_5872-27_0_3_node_43 | 0.4 | n |  | TRUE
67 | bus_LV_5872-27_0_3_node_44 | 0.4 | n |  | TRUE
68 | bus_LV_5872-27_0_3_node_45 | 0.4 | n |  | TRUE
69 | bus_LV_5872-27_0_3_node_46 | 0.4 | n |  | TRUE
70 | bus_LV_5872-27_0_3_node_57 | 0.4 | n |  | TRUE
71 | bus_LV_5872-27_0_3_node_73 | 0.4 | n |  | TRUE
72 | bus_LV_5872-27_0_3_node_74 | 0.4 | n |  | TRUE
73 | bus_LV_5872-27_0_3_node_59 | 0.4 | n |  | TRUE
74 | bus_LV_5872-27_0_3_node_63 | 0.4 | n |  | TRUE
75 | bus_LV_5872-27_0_3_node_95 | 0.4 | n |  | TRUE
76 | bus_LV_5872-27_0_3_node_94 | 0.4 | n |  | TRUE
77 | bus_LV_5872-27_0_3_node_65 | 0.4 | n |  | TRUE
78 | bus_LV_5872-27_0_3_node_70 | 0.4 | n |  | TRUE
79 | bus_LV_5872-27_0_3_node_93 | 0.4 | n |  | TRUE
80 | bus_LV_5872-27_0_3_node_72 | 0.4 | n |  | TRUE
81 | bus_LV_5872-27_0_3_node_81 | 0.4 | n |  | TRUE
82 | bus_LV_5872-27_0_3_node_82 | 0.4 | n |  | TRUE
83 | bus_LV_5872-27_0_3_node_68 | 0.4 | n |  | TRUE
84 | bus_LV_5872-27_0_3_node_69 | 0.4 | n |  | TRUE
85 | bus_LV_5872-27_0_3_node_71 | 0.4 | n |  | TRUE
86 | bus_LV_5872-27_0_3_node_88 | 0.4 | n |  | TRUE
87 | bus_LV_5872-27_0_3_node_84 | 0.4 | n |  | TRUE
88 | bus_LV_5872-27_0_3_node_79 | 0.4 | n |  | TRUE
89 | bus_LV_5872-27_0_3_node_90 | 0.4 | n |  | TRUE
90 | bus_LV_5872-27_0_3_node_80 | 0.4 | n |  | TRUE
91 | bus_LV_5872-27_0_3_node_75 | 0.4 | n |  | TRUE
92 | bus_LV_5872-27_0_3_node_83 | 0.4 | n |  | TRUE
93 | bus_MV_337_0_node_81 | 20 | n |  | TRUE

## load
| name | bus | p_mw | q_mvar | const_z_percent | const_i_percent | sn_mva | scaling | in_service | type
0 | LV_5872-27_0_3_load_0 | 0 | 0.0013684 | 0.00034296 | 0 | 0 |  | 1 | TRUE | wye
1 | LV_5872-27_0_3_load_2 | 2 | 0.0027594 | 0.00069157 | 0 | 0 |  | 1 | TRUE | wye
2 | LV_5872-27_0_3_load_3 | 3 | 0.0032384 | 0.00081163 | 0 | 0 |  | 1 | TRUE | wye
3 | LV_5872-27_0_3_load_4 | 4 | 0.0065922 | 0.0016522 | 0 | 0 |  | 1 | TRUE | wye
4 | LV_5872-27_0_3_load_5 | 5 | 0.0019439 | 0.00048718 | 0 | 0 |  | 1 | TRUE | wye
5 | LV_5872-27_0_3_load_6 | 6 | 0.0020453 | 0.00051259 | 0 | 0 |  | 1 | TRUE | wye
6 | LV_5872-27_0_3_load_13 | 7 | 0.0023832 | 0.00059728 | 0 | 0 |  | 1 | TRUE | wye
7 | LV_5872-27_0_3_load_7 | 8 | 0.0020229 | 0.000507 | 0 | 0 |  | 1 | TRUE | wye
8 | LV_5872-27_0_3_load_10 | 9 | 0.0015553 | 0.0003898 | 0 | 0 |  | 1 | TRUE | wye
9 | LV_5872-27_0_3_load_14 | 10 | 0.0069885 | 0.0017515 | 0 | 0 |  | 1 | TRUE | wye
10 | LV_5872-27_0_3_load_8 | 11 | 0.00069985 | 0.0001754 | 0 | 0 |  | 1 | TRUE | wye
11 | LV_5872-27_0_3_load_11 | 12 | 0.0014405 | 0.00036102 | 0 | 0 |  | 1 | TRUE | wye
12 | LV_5872-27_0_3_load_9 | 13 | 0.0019862 | 0.00049778 | 0 | 0 |  | 1 | TRUE | wye
13 | LV_5872-27_0_3_load_91 | 15 | 0.0012316 | 0.00030867 | 0 | 0 |  | 1 | TRUE | wye
14 | LV_5872-27_0_3_load_17 | 16 | 0.0048387 | 0.0012127 | 0 | 0 |  | 1 | TRUE | wye
15 | LV_5872-27_0_3_load_16 | 18 | 0.0034195 | 0.000857 | 0 | 0 |  | 1 | TRUE | wye
16 | LV_5872-27_0_3_load_18 | 19 | 0.0017923 | 0.0004492 | 0 | 0 |  | 1 | TRUE | wye
17 | LV_5872-27_0_3_load_19 | 20 | 0.0031106 | 0.00077959 | 0 | 0 |  | 1 | TRUE | wye
18 | LV_5872-27_0_3_load_21 | 22 | 0.0014401 | 0.00036092 | 0 | 0 |  | 1 | TRUE | wye
19 | LV_5872-27_0_3_load_23 | 24 | 0.0016262 | 0.00040758 | 0 | 0 |  | 1 | TRUE | wye
20 | LV_5872-27_0_3_load_52 | 25 | 0.0022486 | 0.00056355 | 0 | 0 |  | 1 | TRUE | wye
21 | LV_5872-27_0_3_load_51 | 26 | 0.0010869 | 0.0002724 | 0 | 0 |  | 1 | TRUE | wye
22 | LV_5872-27_0_3_load_92 | 28 | 0.0016579 | 0.00041551 | 0 | 0 |  | 1 | TRUE | wye
23 | LV_5872-27_0_3_load_50 | 29 | 0.0013209 | 0.00033104 | 0 | 0 |  | 1 | TRUE | wye
24 | LV_5872-27_0_3_load_61 | 30 | 0.0017845 | 0.00044724 | 0 | 0 |  | 1 | TRUE | wye
25 | LV_5872-27_0_3_load_58 | 31 | 0.0012138 | 0.0003042 | 0 | 0 |  | 1 | TRUE | wye
26 | LV_5872-27_0_3_load_24 | 32 | 0.0017244 | 0.00043216 | 0 | 0 |  | 1 | TRUE | wye
27 | LV_5872-27_0_3_load_25 | 33 | 0.001422 | 0.00035637 | 0 | 0 |  | 1 | TRUE | wye
28 | LV_5872-27_0_3_load_26 | 34 | 0.0056703 | 0.0014211 | 0 | 0 |  | 1 | TRUE | wye
29 | LV_5872-27_0_3_load_27 | 35 | 0.005874 | 0.0014722 | 0 | 0 |  | 1 | TRUE | wye
30 | LV_5872-27_0_3_load_49 | 38 | 0.0048675 | 0.0012199 | 0 | 0 |  | 1 | TRUE | wye
31 | LV_5872-27_0_3_load_62 | 39 | 0.0040141 | 0.001006 | 0 | 0 |  | 1 | TRUE | wye
32 | LV_5872-27_0_3_load_89 | 40 | 0.0014392 | 0.00036069 | 0 | 0 |  | 1 | TRUE | wye
33 | LV_5872-27_0_3_load_29 | 42 | 0.0016643 | 0.00041711 | 0 | 0 |  | 1 | TRUE | wye
34 | LV_5872-27_0_3_load_30 | 43 | 0.0028222 | 0.00070731 | 0 | 0 |  | 1 | TRUE | wye
35 | LV_5872-27_0_3_load_32 | 45 | 0.0020985 | 0.00052594 | 0 | 0 |  | 1 | TRUE | wye
36 | LV_5872-27_0_3_load_34 | 46 | 0.0018043 | 0.00045221 | 0 | 0 |  | 1 | TRUE | wye
37 | LV_5872-27_0_3_load_41 | 47 | 0.0014972 | 0.00037523 | 0 | 0 |  | 1 | TRUE | wye
38 | LV_5872-27_0_3_load_48 | 48 | 0.0025661 | 0.00064313 | 0 | 0 |  | 1 | TRUE | wye
39 | LV_5872-27_0_3_load_66 | 49 | 0.0027122 | 0.00067975 | 0 | 0 |  | 1 | TRUE | wye
40 | LV_5872-27_0_3_load_42 | 50 | 0.00056281 | 0.00014105 | 0 | 0 |  | 1 | TRUE | wye
41 | LV_5872-27_0_3_load_47 | 51 | 0.0093016 | 0.0023312 | 0 | 0 |  | 1 | TRUE | wye
42 | LV_5872-27_0_3_load_67 | 52 | 0.0023801 | 0.0005965 | 0 | 0 |  | 1 | TRUE | wye
43 | LV_5872-27_0_3_load_35 | 53 | 0.0016928 | 0.00042425 | 0 | 0 |  | 1 | TRUE | wye
44 | LV_5872-27_0_3_load_36 | 54 | 0.00041263 | 0.00010342 | 0 | 0 |  | 1 | TRUE | wye
45 | LV_5872-27_0_3_load_39 | 57 | 0.001521 | 0.0003812 | 0 | 0 |  | 1 | TRUE | wye
46 | LV_5872-27_0_3_load_40 | 58 | 0.0059877 | 0.0015007 | 0 | 0 |  | 1 | TRUE | wye
47 | LV_5872-27_0_3_load_76 | 59 | 0.0012262 | 0.00030732 | 0 | 0 |  | 1 | TRUE | wye
48 | LV_5872-27_0_3_load_87 | 60 | 0.0016817 | 0.00042147 | 0 | 0 |  | 1 | TRUE | wye
49 | LV_5872-27_0_3_load_77 | 62 | 0.0016385 | 0.00041066 | 0 | 0 |  | 1 | TRUE | wye
50 | LV_5872-27_0_3_load_85 | 63 | 0.0045144 | 0.0011314 | 0 | 0 |  | 1 | TRUE | wye
51 | LV_5872-27_0_3_load_54 | 64 | 0.00031707 | 7.9465e-05 | 0 | 0 |  | 1 | TRUE | wye
52 | LV_5872-27_0_3_load_53 | 65 | 0.00057542 | 0.00014421 | 0 | 0 |  | 1 | TRUE | wye
53 | LV_5872-27_0_3_load_43 | 66 | 0.0026083 | 0.0006537 | 0 | 0 |  | 1 | TRUE | wye
54 | LV_5872-27_0_3_load_44 | 67 | 0.0016406 | 0.00041118 | 0 | 0 |  | 1 | TRUE | wye
55 | LV_5872-27_0_3_load_45 | 68 | 0.0028461 | 0.00071331 | 0 | 0 |  | 1 | TRUE | wye
56 | LV_5872-27_0_3_load_46 | 69 | 0.0047744 | 0.0011966 | 0 | 0 |  | 1 | TRUE | wye
57 | LV_5872-27_0_3_load_57 | 70 | 0.0010225 | 0.00025627 | 0 | 0 |  | 1 | TRUE | wye
58 | LV_5872-27_0_3_load_73 | 71 | 0.0033633 | 0.00084292 | 0 | 0 |  | 1 | TRUE | wye
59 | LV_5872-27_0_3_load_74 | 72 | 0.00079502 | 0.00019925 | 0 | 0 |  | 1 | TRUE | wye
60 | LV_5872-27_0_3_load_59 | 73 | 0.0022247 | 0.00055756 | 0 | 0 |  | 1 | TRUE | wye
61 | LV_5872-27_0_3_load_95 | 75 | 0.00072521 | 0.00018175 | 0 | 0 |  | 1 | TRUE | wye
62 | LV_5872-27_0_3_load_65 | 77 | 0.00099121 | 0.00024842 | 0 | 0 |  | 1 | TRUE | wye
63 | LV_5872-27_0_3_load_93 | 79 | 0.020599 | 0.0051627 | 0 | 0 |  | 1 | TRUE | wye
64 | LV_5872-27_0_3_load_72 | 80 | 0.0013847 | 0.00034703 | 0 | 0 |  | 1 | TRUE | wye
65 | LV_5872-27_0_3_load_81 | 81 | 0.0015661 | 0.0003925 | 0 | 0 |  | 1 | TRUE | wye
66 | LV_5872-27_0_3_load_82 | 82 | 0.0018196 | 0.00045604 | 0 | 0 |  | 1 | TRUE | wye
67 | LV_5872-27_0_3_load_68 | 83 | 0.0010413 | 0.00026097 | 0 | 0 |  | 1 | TRUE | wye
68 | LV_5872-27_0_3_load_69 | 84 | 0.001498 | 0.00037544 | 0 | 0 |  | 1 | TRUE | wye
69 | LV_5872-27_0_3_load_88 | 86 | 0.0016431 | 0.00041181 | 0 | 0 |  | 1 | TRUE | wye
70 | LV_5872-27_0_3_load_84 | 87 | 0.0017423 | 0.00043667 | 0 | 0 |  | 1 | TRUE | wye
71 | LV_5872-27_0_3_load_79 | 88 | 0.0021482 | 0.00053839 | 0 | 0 |  | 1 | TRUE | wye
72 | LV_5872-27_0_3_load_90 | 89 | 0.0029058 | 0.00072826 | 0 | 0 |  | 1 | TRUE | wye
73 | LV_5872-27_0_3_load_75 | 91 | 0.00064179 | 0.00016085 | 0 | 0 |  | 1 | TRUE | wye
74 | LV_5872-27_0_3_load_83 | 92 | 0.0019176 | 0.00048059 | 0 | 0 |  | 1 | TRUE | wye

## ext_grid
| name | bus | vm_pu | va_degree | slack_weight | in_service
0 |  | 64 | 1 | 0 | 1 | TRUE

## line
| name | std_type | from_bus | to_bus | length_km | r_ohm_per_km | x_ohm_per_km | c_nf_per_km | g_us_per_km | max_i_ka | df | parallel | type | in_service
0 | LV_5872-27_0_3_line_0 | NAYY 4x150 SE | 0 | 1 | 0.025212 | 0.208 | 0.08 | 261 | 0 | 0.27 | 1 | 1 | cs | TRUE
1 | LV_5872-27_0_3_line_1 | NAYY 4x150 SE | 0 | 2 | 0.029572 | 0.208 | 0.08 | 261 | 0 | 0.27 | 1 | 1 | cs | TRUE
2 | LV_5872-27_0_3_line_2 | NAYY 4x150 SE | 1 | 3 | 0.026147 | 0.208 | 0.08 | 261 | 0 | 0.27 | 1 | 1 | cs | TRUE
3 | LV_5872-27_0_3_line_3 | NAYY 4x150 SE | 1 | 4 | 0.0031615 | 0.208 | 0.08 | 261 | 0 | 0.27 | 1 | 1 | cs | TRUE
4 | LV_5872-27_0_3_line_4 | NAYY 4x150 SE | 2 | 5 | 0.027469 | 0.208 | 0.08 | 261 | 0 | 0.27 | 1 | 1 | cs | TRUE
5 | LV_5872-27_0_3_line_5 | NAYY 4x150 SE | 2 | 6 | 0.012366 | 0.208 | 0.08 | 261 | 0 | 0.27 | 1 | 1 | cs | TRUE
6 | LV_5872-27_0_3_line_6 | NAYY 4x150 SE | 4 | 7 | 0.020647 | 0.208 | 0.08 | 261 | 0 | 0.27 | 1 | 1 | cs | TRUE
7 | LV_5872-27_0_3_line_7 | NAYY 4x150 SE | 5 | 8 | 0.011524 | 0.208 | 0.08 | 261 | 0 | 0.27 | 1 | 1 | cs | TRUE
8 | LV_5872-27_0_3_line_8 | NAYY 4x150 SE | 6 | 9 | 0.010931 | 0.208 | 0.08 | 261 | 0 | 0.27 | 1 | 1 | cs | TRUE
9 | LV_5872-27_0_3_line_9 | NAYY 4x150 SE | 7 | 10 | 0.022125 | 0.208 | 0.08 | 261 | 0 | 0.27 | 1 | 1 | cs | TRUE
10 | LV_5872-27_0_3_line_10 | NAYY 4x150 SE | 8 | 11 | 0.020441 | 0.208 | 0.08 | 261 | 0 | 0.27 | 1 | 1 | cs | TRUE
11 | LV_5872-27_0_3_line_11 | NAYY 4x150 SE | 9 | 12 | 0.030235 | 0.208 | 0.08 | 261 | 0 | 0.27 | 1 | 1 | cs | TRUE
12 | LV_5872-27_0_3_line_12 | NAYY 4x150 SE | 10 | 14 | 0.012304 | 0.208 | 0.08 | 261 | 0 | 0.27 | 1 | 1 | cs | TRUE
13 | LV_5872-27_0_3_line_13 | NAYY 4x150 SE | 11 | 13 | 0.00092672 | 0.208 | 0.08 | 261 | 0 | 0.27 | 1 | 1 | cs | TRUE
14 | LV_5872-27_0_3_line_14 | NAYY 4x150 SE | 14 | 15 | 0.028602 | 0.208 | 0.08 | 261 | 0 | 0.27 | 1 | 1 | cs | TRUE
15 | LV_5872-27_0_3_line_15 | NAYY 4x150 SE | 14 | 16 | 0.022842 | 0.208 | 0.08 | 261 | 0 | 0.27 | 1 | 1 | cs | TRUE
16 | LV_5872-27_0_3_line_16 | NAYY 4x150 SE | 15 | 17 | 0.046341 | 0.208 | 0.08 | 261 | 0 | 0.27 | 1 | 1 | cs | TRUE
17 | LV_5872-27_0_3_line_17 | NAYY 4x150 SE | 16 | 18 | 0.014184 | 0.208 | 0.08 | 261 | 0 | 0.27 | 1 | 1 | cs | TRUE
18 | LV_5872-27_0_3_line_18 | NAYY 4x150 SE | 17 | 61 | 0.00984 | 0.208 | 0.08 | 261 | 0 | 0.27 | 1 | 1 | cs | TRUE
19 | LV_5872-27_0_3_line_19 | NAYY 4x150 SE | 17 | 56 | 0.010904 | 0.208 | 0.08 | 261 | 0 | 0.27 | 1 | 1 | cs | TRUE
20 | LV_5872-27_0_3_line_20 | NAYY 4x150 SE | 19 | 20 | 0.0073965 | 0.208 | 0.08 | 261 | 0 | 0.27 | 1 | 1 | cs | TRUE
21 | LV_5872-27_0_3_line_21 | NAYY 4x150 SE | 19 | 21 | 0.040662 | 0.208 | 0.08 | 261 | 0 | 0.27 | 1 | 1 | cs | TRUE
22 | LV_5872-27_0_3_line_22 | NAYY 4x150 SE | 20 | 22 | 0.012667 | 0.208 | 0.08 | 261 | 0 | 0.27 | 1 | 1 | cs | TRUE
23 | LV_5872-27_0_3_line_23 | NAYY 4x150 SE | 21 | 23 | 0.000713 | 0.208 | 0.08 | 261 | 0 | 0.27 | 1 | 1 | cs | TRUE
24 | LV_5872-27_0_3_line_24 | NAYY 4x150 SE | 21 | 24 | 0.023349 | 0.208 | 0.08 | 261 | 0 | 0.27 | 1 | 1 | cs | TRUE
25 | LV_5872-27_0_3_line_25 | NAYY 4x150 SE | 23 | 25 | 0.028107 | 0.208 | 0.08 | 261 | 0 | 0.27 | 1 | 1 | cs | TRUE
26 | LV_5872-27_0_3_line_26 | NAYY 4x150 SE | 23 | 26 | 0.012919 | 0.208 | 0.08 | 261 | 0 | 0.27 | 1 | 1 | cs | TRUE
27 | LV_5872-27_0_3_line_27 | NAYY 4x150 SE | 24 | 27 | 0.01105 | 0.208 | 0.08 | 261 | 0 | 0.27 | 1 | 1 | cs | TRUE
28 | LV_5872-27_0_3_line_28 | NAYY 4x150 SE | 25 | 28 | 0.022548 | 0.208 | 0.08 | 261 | 0 | 0.27 | 1 | 1 | cs | TRUE
29 | LV_5872-27_0_3_line_29 | NAYY 4x150 SE | 26 | 29 | 0.022296 | 0.208 | 0.08 | 261 | 0 | 0.27 | 1 | 1 | cs | TRUE
30 | LV_5872-27_0_3_line_30 | NAYY 4x150 SE | 27 | 30 | 0.028329 | 0.208 | 0.08 | 261 | 0 | 0.27 | 1 | 1 | cs | TRUE
31 | LV_5872-27_0_3_line_31 | NAYY 4x150 SE | 27 | 31 | 0.011003 | 0.208 | 0.08 | 261 | 0 | 0.27 | 1 | 1 | cs | TRUE
32 | LV_5872-27_0_3_line_32 | NAYY 4x150 SE | 29 | 69 | 0.015516 | 0.208 | 0.08 | 261 | 0 | 0.27 | 1 | 1 | cs | TRUE
33 | LV_5872-27_0_3_line_33 | NAYY 4x150 SE | 31 | 73 | 0.025289 | 0.208 | 0.08 | 261 | 0 | 0.27 | 1 | 1 | cs | TRUE
34 | LV_5872-27_0_3_line_34 | NAYY 4x150 SE | 32 | 33 | 0.023517 | 0.208 | 0.08 | 261 | 0 | 0.27 | 1 | 1 | cs | TRUE
35 | LV_5872-27_0_3_line_35 | NAYY 4x150 SE | 32 | 34 | 0.027959 | 0.208 | 0.08 | 261 | 0 | 0.27 | 1 | 1 | cs | TRUE
36 | LV_5872-27_0_3_line_36 | NAYY 4x150 SE | 33 | 35 | 0.01612 | 0.208 | 0.08 | 261 | 0 | 0.27 | 1 | 1 | cs | TRUE
37 | LV_5872-27_0_3_line_37 | NAYY 4x150 SE | 34 | 36 | 0.012966 | 0.208 | 0.08 | 261 | 0 | 0.27 | 1 | 1 | cs | TRUE
38 | LV_5872-27_0_3_line_38 | NAYY 4x150 SE | 35 | 37 | 0.0076044 | 0.208 | 0.08 | 261 | 0 | 0.27 | 1 | 1 | cs | TRUE
39 | LV_5872-27_0_3_line_39 | NAYY 4x150 SE | 36 | 38 | 0.022037 | 0.208 | 0.08 | 261 | 0 | 0.27 | 1 | 1 | cs | TRUE
40 | LV_5872-27_0_3_line_40 | NAYY 4x150 SE | 37 | 39 | 0.029302 | 0.208 | 0.08 | 261 | 0 | 0.27 | 1 | 1 | cs | TRUE
41 | LV_5872-27_0_3_line_41 | NAYY 4x150 SE | 38 | 40 | 0.099731 | 0.208 | 0.08 | 261 | 0 | 0.27 | 1 | 1 | cs | TRUE
42 | LV_5872-27_0_3_line_42 | NAYY 4x150 SE | 38 | 41 | 0.023382 | 0.208 | 0.08 | 261 | 0 | 0.27 | 1 | 1 | cs | TRUE
43 | LV_5872-27_0_3_line_43 | NAYY 4x150 SE | 39 | 74 | 0.012596 | 0.208 | 0.08 | 261 | 0 | 0.27 | 1 | 1 | cs | TRUE
44 | LV_5872-27_0_3_line_44 | NAYY 4x150 SE | 39 | 75 | 0.055576 | 0.208 | 0.08 | 261 | 0 | 0.27 | 1 | 1 | cs | TRUE
45 | LV_5872-27_0_3_line_45 | NAYY 4x150 SE | 41 | 48 | 0.019487 | 0.208 | 0.08 | 261 | 0 | 0.27 | 1 | 1 | cs | TRUE
46 | LV_5872-27_0_3_line_46 | NAYY 4x150 SE | 41 | 44 | 0.007369 | 0.208 | 0.08 | 261 | 0 | 0.27 | 1 | 1 | cs | TRUE
47 | LV_5872-27_0_3_line_47 | NAYY 4x150 SE | 42 | 43 | 0.021414 | 0.208 | 0.08 | 261 | 0 | 0.27 | 1 | 2 | cs | TRUE
48 | LV_5872-27_0_3_line_48 | NAYY 4x150 SE | 42 | 44 | 0.020494 | 0.208 | 0.08 | 261 | 0 | 0.27 | 1 | 2 | cs | TRUE
49 | LV_5872-27_0_3_line_49 | NAYY 4x150 SE | 43 | 45 | 0.0020778 | 0.208 | 0.08 | 261 | 0 | 0.27 | 1 | 2 | cs | TRUE
50 | LV_5872-27_0_3_line_50 | NAYY 4x150 SE | 44 | 46 | 0.025385 | 0.208 | 0.08 | 261 | 0 | 0.27 | 1 | 1 | cs | TRUE
51 | LV_5872-27_0_3_line_51 | NAYY 4x150 SE | 45 | 47 | 0.024803 | 0.208 | 0.08 | 261 | 0 | 0.27 | 1 | 2 | cs | TRUE
52 | LV_5872-27_0_3_line_52 | NAYY 4x150 SE | 46 | 49 | 0.020405 | 0.208 | 0.08 | 261 | 0 | 0.27 | 1 | 1 | cs | TRUE
53 | LV_5872-27_0_3_line_53 | NAYY 4x150 SE | 47 | 50 | 0.0020775 | 0.208 | 0.08 | 261 | 0 | 0.27 | 1 | 2 | cs | TRUE
54 | LV_5872-27_0_3_line_54 | NAYY 4x150 SE | 48 | 51 | 0.00022427 | 0.208 | 0.08 | 261 | 0 | 0.27 | 1 | 1 | cs | TRUE
55 | LV_5872-27_0_3_line_55 | NAYY 4x150 SE | 49 | 52 | 0.0042223 | 0.208 | 0.08 | 261 | 0 | 0.27 | 1 | 1 | cs | TRUE
56 | LV_5872-27_0_3_line_56 | NAYY 4x150 SE | 50 | 64 | 0.0070739 | 0.208 | 0.08 | 261 | 0 | 0.27 | 1 | 2 | cs | TRUE
57 | LV_5872-27_0_3_line_57 | NAYY 4x150 SE | 51 | 68 | 0.0027797 | 0.208 | 0.08 | 261 | 0 | 0.27 | 1 | 1 | cs | TRUE
58 | LV_5872-27_0_3_line_58 | NAYY 4x150 SE | 52 | 81 | 0.010121 | 0.208 | 0.08 | 261 | 0 | 0.27 | 1 | 1 | cs | TRUE
59 | LV_5872-27_0_3_line_59 | NAYY 4x150 SE | 53 | 54 | 0.0086371 | 0.208 | 0.08 | 261 | 0 | 0.27 | 1 | 1 | cs | TRUE
60 | LV_5872-27_0_3_line_60 | NAYY 4x150 SE | 53 | 55 | 0.026031 | 0.208 | 0.08 | 261 | 0 | 0.27 | 1 | 1 | cs | TRUE
61 | LV_5872-27_0_3_line_61 | NAYY 4x150 SE | 54 | 56 | 0.043454 | 0.208 | 0.08 | 261 | 0 | 0.27 | 1 | 1 | cs | TRUE
62 | LV_5872-27_0_3_line_62 | NAYY 4x150 SE | 55 | 57 | 0.029056 | 0.208 | 0.08 | 261 | 0 | 0.27 | 1 | 1 | cs | TRUE
63 | LV_5872-27_0_3_line_63 | NAYY 4x150 SE | 55 | 58 | 0.046764 | 0.208 | 0.08 | 261 | 0 | 0.27 | 1 | 1 | cs | TRUE
64 | LV_5872-27_0_3_line_64 | NAYY 4x150 SE | 57 | 59 | 0.023894 | 0.208 | 0.08 | 261 | 0 | 0.27 | 1 | 1 | cs | TRUE
65 | LV_5872-27_0_3_line_65 | NAYY 4x150 SE | 58 | 60 | 0.018919 | 0.208 | 0.08 | 261 | 0 | 0.27 | 1 | 1 | cs | TRUE
66 | LV_5872-27_0_3_line_66 | NAYY 4x150 SE | 59 | 62 | 0.0019165 | 0.208 | 0.08 | 261 | 0 | 0.27 | 1 | 1 | cs | TRUE
67 | LV_5872-27_0_3_line_67 | NAYY 4x150 SE | 60 | 63 | 0.065472 | 0.208 | 0.08 | 261 | 0 | 0.27 | 1 | 1 | cs | TRUE
68 | LV_5872-27_0_3_line_68 | NAYY 4x150 SE | 61 | 65 | 0.024604 | 0.208 | 0.08 | 261 | 0 | 0.27 | 1 | 1 | cs | TRUE
69 | LV_5872-27_0_3_line_69 | NAYY 4x150 SE | 64 | 65 | 0.021917 | 0.208 | 0.08 | 261 | 0 | 0.27 | 1 | 1 | cs | TRUE
70 | LV_5872-27_0_3_line_70 | NAYY 4x150 SE | 66 | 67 | 0.0024273 | 0.208 | 0.08 | 261 | 0 | 0.27 | 1 | 1 | cs | TRUE
71 | LV_5872-27_0_3_line_71 | NAYY 4x150 SE | 66 | 68 | 0.038889 | 0.208 | 0.08 | 261 | 0 | 0.27 | 1 | 1 | cs | TRUE
72 | LV_5872-27_0_3_line_72 | NAYY 4x150 SE | 67 | 69 | 0.013028 | 0.208 | 0.08 | 261 | 0 | 0.27 | 1 | 1 | cs | TRUE
73 | LV_5872-27_0_3_line_73 | NAYY 4x150 SE | 70 | 71 | 0.011497 | 0.208 | 0.08 | 261 | 0 | 0.27 | 1 | 1 | cs | TRUE
74 | LV_5872-27_0_3_line_74 | NAYY 4x150 SE | 71 | 72 | 0.019874 | 0.208 | 0.08 | 261 | 0 | 0.27 | 1 | 1 | cs | TRUE
75 | LV_5872-27_0_3_line_75 | NAYY 4x150 SE | 72 | 91 | 0.010524 | 0.208 | 0.08 | 261 | 0 | 0.27 | 1 | 1 | cs | TRUE
76 | LV_5872-27_0_3_line_76 | NAYY 4x150 SE | 74 | 76 | 0.072889 | 0.208 | 0.08 | 261 | 0 | 0.27 | 1 | 1 | cs | TRUE
77 | LV_5872-27_0_3_line_77 | NAYY 4x150 SE | 76 | 79 | 0.018886 | 0.208 | 0.08 | 261 | 0 | 0.27 | 1 | 1 | cs | TRUE
78 | LV_5872-27_0_3_line_78 | NAYY 4x150 SE | 77 | 78 | 0.0085204 | 0.208 | 0.08 | 261 | 0 | 0.27 | 1 | 1 | cs | TRUE
79 | LV_5872-27_0_3_line_79 | NAYY 4x150 SE | 78 | 80 | 0.029997 | 0.208 | 0.08 | 261 | 0 | 0.27 | 1 | 1 | cs | TRUE
80 | LV_5872-27_0_3_line_80 | NAYY 4x150 SE | 80 | 88 | 0.0048915 | 0.208 | 0.08 | 261 | 0 | 0.27 | 1 | 1 | cs | TRUE
81 | LV_5872-27_0_3_line_81 | NAYY 4x150 SE | 81 | 82 | 0.0029479 | 0.208 | 0.08 | 261 | 0 | 0.27 | 1 | 1 | cs | TRUE
82 | LV_5872-27_0_3_line_82 | NAYY 4x150 SE | 82 | 89 | 0.00035972 | 0.208 | 0.08 | 261 | 0 | 0.27 | 1 | 1 | cs | TRUE
83 | LV_5872-27_0_3_line_83 | NAYY 4x150 SE | 83 | 84 | 0.0050745 | 0.208 | 0.08 | 261 | 0 | 0.27 | 1 | 1 | cs | TRUE
84 | LV_5872-27_0_3_line_84 | NAYY 4x150 SE | 84 | 85 | 0.0099242 | 0.208 | 0.08 | 261 | 0 | 0.27 | 1 | 1 | cs | TRUE
85 | LV_5872-27_0_3_line_85 | NAYY 4x150 SE | 85 | 86 | 0.010267 | 0.208 | 0.08 | 261 | 0 | 0.27 | 1 | 1 | cs | TRUE
86 | LV_5872-27_0_3_line_86 | NAYY 4x150 SE | 85 | 87 | 0.016661 | 0.208 | 0.08 | 261 | 0 | 0.27 | 1 | 1 | cs | TRUE
87 | LV_5872-27_0_3_line_87 | NAYY 4x150 SE | 86 | 89 | 0.0094027 | 0.208 | 0.08 | 261 | 0 | 0.27 | 1 | 1 | cs | TRUE
88 | LV_5872-27_0_3_line_88 | NAYY 4x150 SE | 87 | 90 | 0.022467 | 0.208 | 0.08 | 261 | 0 | 0.27 | 1 | 1 | cs | TRUE
89 | LV_5872-27_0_3_line_89 | NAYY 4x150 SE | 88 | 90 | 0.02922 | 0.208 | 0.08 | 261 | 0 | 0.27 | 1 | 1 | cs | TRUE
90 | LV_5872-27_0_3_line_90 | NAYY 4x150 SE | 90 | 92 | 0.0085366 | 0.208 | 0.08 | 261 | 0 | 0.27 | 1 | 1 | cs | TRUE
91 | LV_5872-27_0_3_line_91 | NAYY 4x150 SE | 91 | 92 | 0.0090348 | 0.208 | 0.08 | 261 | 0 | 0.27 | 1 | 1 | cs | TRUE

## trafo
| name | std_type | hv_bus | lv_bus | sn_mva | vn_hv_kv | vn_lv_kv | vk_percent | vkr_percent | pfe_kw | i0_percent | shift_degree | tap_side | tap_neutral | tap_min | tap_max | tap_step_percent | tap_step_degree | tap_pos | tap_phase_shifter | parallel | df | in_service
0 | LV_5872-27_0_3_trafo_54 | 0.25 MVA 20/0.4 kV | 93 | 64 | 0.25 | 20 | 0.4 | 6 | 1.44 | 0.8 | 0.32 | 150 | hv | 0 | -2 | 2 | 2.5 | 0 | 0 | FALSE | 1 | 1 | TRUE

## line_geodata
| x0 | y0 | x1 | y1 | x2 | y2 | x3 | y3
0 | 2507816.8913 | 1161876.1573 | 2507792.4634 | 1161882.3962
1 | 2507763.8109 | 1161889.7139 | 2507792.4634 | 1161882.3962
2 | 2507816.8913 | 1161876.1573 | 2507806.2102 | 1161852.2845
3 | 2507816.8913 | 1161876.1573 | 2507819.9579 | 1161875.3884
4 | 2507763.8109 | 1161889.7139 | 2507782.2863 | 1161910.041
5 | 2507763.8109 | 1161889.7139 | 2507751.8291 | 1161892.7725
6 | 2507819.9579 | 1161875.3884 | 2507839.9852 | 1161870.3667
7 | 2507790.037 | 1161918.5686 | 2507782.2863 | 1161910.041
8 | 2507741.2375 | 1161895.4762 | 2507751.8291 | 1161892.7725
9 | 2507839.9852 | 1161870.3667 | 2507861.4459 | 1161864.9855
10 | 2507790.037 | 1161918.5686 | 2507799.1601 | 1161928.606 | 2507798.901 | 1161935.4781
11 | 2507741.2375 | 1161895.4762 | 2507711.9421 | 1161902.9543
12 | 2507873.3803 | 1161861.993 | 2507861.4459 | 1161864.9855
13 | 2507798.8661 | 1161936.4042 | 2507798.901 | 1161935.4781
14 | 2507873.3803 | 1161861.993 | 2507901.1795 | 1161855.2651
15 | 2507873.3803 | 1161861.993 | 2507855.2644 | 1161848.0801
16 | 2507946.0983 | 1161850.7266 | 2507940.0958 | 1161848.5729 | 2507933.7097 | 1161847.3923 | 2507901.1795 | 1161855.2651
17 | 2507844.0148 | 1161839.4404 | 2507855.2644 | 1161848.0801
18 | 2507946.0983 | 1161850.7266 | 2507952.0006 | 1161842.8425
19 | 2507939.2088 | 1161859.193 | 2507946.0983 | 1161850.7266
20 | 2507926.5452 | 1161607.4163 | 2507921.286 | 1161602.2155
21 | 2507955.4573 | 1161636.0076 | 2507926.5452 | 1161607.4163
22 | 2507912.2792 | 1161593.3086 | 2507921.286 | 1161602.2155
23 | 2507955.4573 | 1161636.0076 | 2507955.9632 | 1161636.5113
24 | 2507955.4573 | 1161636.0076 | 2507960.9106 | 1161625.8178 | 2507965.6825 | 1161615.0349
25 | 2507955.9632 | 1161636.5113 | 2507935.7374 | 1161656.029
26 | 2507955.9632 | 1161636.5113 | 2507964.9312 | 1161645.81
27 | 2507970.1542 | 1161604.9301 | 2507965.6825 | 1161615.0349
28 | 2507917.708 | 1161661.0015 | 2507926.414 | 1161665.0261 | 2507935.7374 | 1161656.029
29 | 2507980.4088 | 1161661.8582 | 2507964.9312 | 1161645.81
30 | 2507959.4012 | 1161580.3576 | 2507968.5755 | 1161589.934 | 2507970.1542 | 1161604.9301
31 | 2507970.1542 | 1161604.9301 | 2507974.5167 | 1161602.5618 | 2507980.1212 | 1161604.8124
32 | 2507980.4088 | 1161661.8582 | 2507983.9111 | 1161665.4896 | 2507989.9386 | 1161674.0515
33 | 2507980.1212 | 1161604.8124 | 2507981.9037 | 1161605.5282 | 2507998.4709 | 1161622.0086
34 | 2508091.8945 | 1161800.3909 | 2508108.1331 | 1161817.4017
35 | 2508091.8945 | 1161800.3909 | 2508072.5885 | 1161780.1669
36 | 2508119.2641 | 1161829.0619 | 2508108.1331 | 1161817.4017
37 | 2508063.6359 | 1161770.7885 | 2508072.5885 | 1161780.1669
38 | 2508124.5149 | 1161834.5625 | 2508119.2641 | 1161829.0619
39 | 2508063.6359 | 1161770.7885 | 2508048.0199 | 1161755.2393
40 | 2508124.5149 | 1161834.5625 | 2508141.0789 | 1161851.3527 | 2508145.1541 | 1161855.3612
41 | 2508048.0199 | 1161755.2393 | 2508117.7279 | 1161683.9161
42 | 2508032.0467 | 1161738.1745 | 2508042.1268 | 1161749.3714 | 2508048.0199 | 1161755.2393
43 | 2508154.134 | 1161864.1942 | 2508145.1541 | 1161855.3612
44 | 2508145.1541 | 1161855.3612 | 2508182.6129 | 1161814.306
45 | 2508032.0467 | 1161738.1745 | 2508023.5333 | 1161727.6984 | 2508020.4697 | 1161722.5532
46 | 2508032.0467 | 1161738.1745 | 2508027.057 | 1161743.6097
47 | 2508013.9971 | 1161759.3828 | 2508001.2278 | 1161776.5729
48 | 2508027.057 | 1161743.6097 | 2508018.3052 | 1161753.5832 | 2508013.9971 | 1161759.3828
49 | 2507999.9887 | 1161778.2408 | 2508001.2278 | 1161776.5729
50 | 2508027.057 | 1161743.6097 | 2508038.3707 | 1161766.3346
51 | 2507999.9887 | 1161778.2408 | 2507985.1987 | 1161798.1511
52 | 2508038.3707 | 1161766.3346 | 2508047.4645 | 1161784.6006
53 | 2507983.9599 | 1161799.8188 | 2507985.1987 | 1161798.1511
54 | 2508020.4697 | 1161722.5532 | 2508020.355 | 1161722.3605
55 | 2508049.3463 | 1161788.3804 | 2508047.4645 | 1161784.6006
56 | 2507983.9599 | 1161799.8188 | 2507979.7417 | 1161805.4974
57 | 2508020.355 | 1161722.3605 | 2508018.9329 | 1161719.9722
58 | 2508049.3463 | 1161788.3804 | 2508053.8569 | 1161797.4404
59 | 2507908.2012 | 1161901.0494 | 2507913.3421 | 1161894.109
60 | 2507892.7073 | 1161921.9665 | 2507908.2012 | 1161901.0494
61 | 2507939.2088 | 1161859.193 | 2507936.1982 | 1161863.2527 | 2507913.3421 | 1161894.109
62 | 2507892.7073 | 1161921.9665 | 2507875.4903 | 1161945.3722
63 | 2507892.7073 | 1161921.9665 | 2507930.576 | 1161949.4034
64 | 2507861.3319 | 1161964.6199 | 2507875.4903 | 1161945.3722
65 | 2507945.8963 | 1161960.5034 | 2507930.576 | 1161949.4034
66 | 2507861.3319 | 1161964.6199 | 2507860.1963 | 1161966.1637
67 | 2507945.8963 | 1161960.5034 | 2507990.5786 | 1161912.6483
68 | 2507952.0006 | 1161842.8425 | 2507966.6721 | 1161823.0917
69 | 2507966.6721 | 1161823.0917 | 2507979.7417 | 1161805.4974
70 | 2507998.8352 | 1161686.6891 | 2507997.4379 | 1161684.7043
71 | 2507998.8352 | 1161686.6891 | 2508000.652 | 1161689.2699 | 2508018.9329 | 1161719.9722
72 | 2507989.9386 | 1161674.0515 | 2507997.4379 | 1161684.7043
73 | 2507992.1901 | 1161843.9602 | 2507980.6977 | 1161843.6406
74 | 2507992.1901 | 1161843.9602 | 2508012.056 | 1161844.5127
75 | 2508012.056 | 1161844.5127 | 2508022.5757 | 1161844.8052
76 | 2508154.134 | 1161864.1942 | 2508129.7903 | 1161932.8973
77 | 2508129.7903 | 1161932.8973 | 2508122.0931 | 1161930.1579 | 2508115.9353 | 1161938.928
78 | 2508103.6748 | 1161853.3039 | 2508111.5003 | 1161856.674
79 | 2508103.6748 | 1161853.3039 | 2508085.8949 | 1161849.696 | 2508074.0946 | 1161848.5606
80 | 2508074.0946 | 1161848.5606 | 2508069.2256 | 1161848.0921
81 | 2508055.1707 | 1161800.0793 | 2508053.8569 | 1161797.4404
82 | 2508055.331 | 1161800.4013 | 2508055.1707 | 1161800.0793
83 | 2508076.4369 | 1161827.7967 | 2508073.1101 | 1161823.9649
84 | 2508066.6039 | 1161816.471 | 2508073.1101 | 1161823.9649
85 | 2508066.6039 | 1161816.471 | 2508060.4779 | 1161808.2314
86 | 2508066.6039 | 1161816.471 | 2508055.3355 | 1161828.7439
87 | 2508055.331 | 1161800.4013 | 2508056.6983 | 1161803.1478 | 2508060.4779 | 1161808.2314
88 | 2508040.1404 | 1161845.2937 | 2508055.3355 | 1161828.7439
89 | 2508040.1404 | 1161845.2937 | 2508069.2256 | 1161848.0921
90 | 2508040.1404 | 1161845.2937 | 2508031.607 | 1161845.0564
91 | 2508031.607 | 1161845.0564 | 2508022.5757 | 1161844.8052

## bus_geodata
| x | y | coords
0 | 2507792.4634 | 1161882.3962
1 | 2507816.8913 | 1161876.1573
2 | 2507763.8109 | 1161889.7139
3 | 2507806.2102 | 1161852.2845
4 | 2507819.9579 | 1161875.3884
5 | 2507782.2863 | 1161910.041
6 | 2507751.8291 | 1161892.7725
7 | 2507839.9852 | 1161870.3667
8 | 2507790.037 | 1161918.5686
9 | 2507741.2375 | 1161895.4762
10 | 2507861.4459 | 1161864.9855
11 | 2507798.901 | 1161935.4781
12 | 2507711.9421 | 1161902.9543
13 | 2507798.8661 | 1161936.4042
14 | 2507873.3803 | 1161861.993
15 | 2507901.1795 | 1161855.2651
16 | 2507855.2644 | 1161848.0801
17 | 2507946.0983 | 1161850.7266
18 | 2507844.0148 | 1161839.4404
19 | 2507926.5452 | 1161607.4163
20 | 2507921.286 | 1161602.2155
21 | 2507955.4573 | 1161636.0076
22 | 2507912.2792 | 1161593.3086
23 | 2507955.9632 | 1161636.5113
24 | 2507965.6825 | 1161615.0349
25 | 2507935.7374 | 1161656.029
26 | 2507964.9312 | 1161645.81
27 | 2507970.1542 | 1161604.9301
28 | 2507917.708 | 1161661.0015
29 | 2507980.4088 | 1161661.8582
30 | 2507959.4012 | 1161580.3576
31 | 2507980.1212 | 1161604.8124
32 | 2508091.8945 | 1161800.3909
33 | 2508108.1331 | 1161817.4017
34 | 2508072.5885 | 1161780.1669
35 | 2508119.2641 | 1161829.0619
36 | 2508063.6359 | 1161770.7885
37 | 2508124.5149 | 1161834.5625
38 | 2508048.0199 | 1161755.2393
39 | 2508145.1541 | 1161855.3612
40 | 2508117.7279 | 1161683.9161
41 | 2508032.0467 | 1161738.1745
42 | 2508013.9971 | 1161759.3828
43 | 2508001.2278 | 1161776.5729
44 | 2508027.057 | 1161743.6097
45 | 2507999.9887 | 1161778.2408
46 | 2508038.3707 | 1161766.3346
47 | 2507985.1987 | 1161798.1511
48 | 2508020.4697 | 1161722.5532
49 | 2508047.4645 | 1161784.6006
50 | 2507983.9599 | 1161799.8188
51 | 2508020.355 | 1161722.3605
52 | 2508049.3463 | 1161788.3804
53 | 2507908.2012 | 1161901.0494
54 | 2507913.3421 | 1161894.109
55 | 2507892.7073 | 1161921.9665
56 | 2507939.2088 | 1161859.193
57 | 2507875.4903 | 1161945.3722
58 | 2507930.576 | 1161949.4034
59 | 2507861.3319 | 1161964.6199
60 | 2507945.8963 | 1161960.5034
61 | 2507952.0006 | 1161842.8425
62 | 2507860.1963 | 1161966.1637
63 | 2507990.5786 | 1161912.6483
64 | 2507979.7417 | 1161805.4974
65 | 2507966.6721 | 1161823.0917
66 | 2507998.8352 | 1161686.6891
67 | 2507997.4379 | 1161684.7043
68 | 2508018.9329 | 1161719.9722
69 | 2507989.9386 | 1161674.0515
70 | 2507980.6977 | 1161843.6406
71 | 2507992.1901 | 1161843.9602
72 | 2508012.056 | 1161844.5127
73 | 2507998.4709 | 1161622.0086
74 | 2508154.134 | 1161864.1942
75 | 2508182.613 | 1161814.306
76 | 2508129.7903 | 1161932.8973
77 | 2508111.5003 | 1161856.674
78 | 2508103.6748 | 1161853.3039
79 | 2508115.9353 | 1161938.928
80 | 2508074.0946 | 1161848.5606
81 | 2508053.8569 | 1161797.4404
82 | 2508055.1707 | 1161800.0793
83 | 2508076.4369 | 1161827.7967
84 | 2508073.1101 | 1161823.9649
85 | 2508066.6039 | 1161816.471
86 | 2508060.4779 | 1161808.2314
87 | 2508055.3355 | 1161828.7439
88 | 2508069.2256 | 1161848.0921
89 | 2508055.331 | 1161800.4013
90 | 2508040.1404 | 1161845.2937
91 | 2508022.5757 | 1161844.8052
92 | 2508031.607 | 1161845.0564
93 | 2507952.0006 | 1161842.8425

## line_std_types
| c_nf_per_km | r_ohm_per_km | x_ohm_per_km | max_i_ka | type | q_mm2 | alpha | voltage_rating
NAYY 4x50 SE | 210 | 0.642 | 0.083 | 0.142 | cs | 50 | 0.00403 | LV
NAYY 4x120 SE | 264 | 0.225 | 0.08 | 0.242 | cs | 120 | 0.00403 | LV
NAYY 4x150 SE | 261 | 0.208 | 0.08 | 0.27 | cs | 150 | 0.00403 | LV
NA2XS2Y 1x95 RM/25 12/20 kV | 216 | 0.313 | 0.132 | 0.252 | cs | 95 | 0.00403 | MV
NA2XS2Y 1x185 RM/25 12/20 kV | 273 | 0.161 | 0.117 | 0.362 | cs | 185 | 0.00403 | MV
NA2XS2Y 1x240 RM/25 12/20 kV | 304 | 0.122 | 0.112 | 0.421 | cs | 240 | 0.00403 | MV
NA2XS2Y 1x95 RM/25 6/10 kV | 315 | 0.313 | 0.123 | 0.249 | cs | 95 | 0.00403 | MV
NA2XS2Y 1x185 RM/25 6/10 kV | 406 | 0.161 | 0.11 | 0.358 | cs | 185 | 0.00403 | MV
NA2XS2Y 1x240 RM/25 6/10 kV | 456 | 0.122 | 0.105 | 0.416 | cs | 240 | 0.00403 | MV
NA2XS2Y 1x150 RM/25 12/20 kV | 250 | 0.206 | 0.116 | 0.319 | cs | 150 | 0.00403 | MV
NA2XS2Y 1x120 RM/25 12/20 kV | 230 | 0.253 | 0.119 | 0.283 | cs | 120 | 0.00403 | MV
NA2XS2Y 1x70 RM/25 12/20 kV | 190 | 0.443 | 0.132 | 0.22 | cs | 70 | 0.00403 | MV
NA2XS2Y 1x150 RM/25 6/10 kV | 360 | 0.206 | 0.11 | 0.315 | cs | 150 | 0.00403 | MV
NA2XS2Y 1x120 RM/25 6/10 kV | 340 | 0.253 | 0.113 | 0.28 | cs | 120 | 0.00403 | MV
NA2XS2Y 1x70 RM/25 6/10 kV | 280 | 0.443 | 0.123 | 0.217 | cs | 70 | 0.00403 | MV
N2XS(FL)2Y 1x120 RM/35 64/110 kV | 112 | 0.153 | 0.166 | 0.366 | cs | 120 | 0.00393 | HV
N2XS(FL)2Y 1x185 RM/35 64/110 kV | 125 | 0.099 | 0.156 | 0.457 | cs | 185 | 0.00393 | HV
N2XS(FL)2Y 1x240 RM/35 64/110 kV | 135 | 0.075 | 0.149 | 0.526 | cs | 240 | 0.00393 | HV
N2XS(FL)2Y 1x300 RM/35 64/110 kV | 144 | 0.06 | 0.144 | 0.588 | cs | 300 | 0.00393 | HV
15-AL1/3-ST1A 0.4 | 11 | 1.8769 | 0.35 | 0.105 | ol | 16 | 0.00403 | LV
24-AL1/4-ST1A 0.4 | 11.25 | 1.2012 | 0.335 | 0.14 | ol | 24 | 0.00403 | LV
48-AL1/8-ST1A 0.4 | 12.2 | 0.5939 | 0.3 | 0.21 | ol | 48 | 0.00403 | LV
94-AL1/15-ST1A 0.4 | 13.2 | 0.306 | 0.29 | 0.35 | ol | 94 | 0.00403 | LV
34-AL1/6-ST1A 10.0 | 9.7 | 0.8342 | 0.36 | 0.17 | ol | 34 | 0.00403 | MV
48-AL1/8-ST1A 10.0 | 10.1 | 0.5939 | 0.35 | 0.21 | ol | 48 | 0.00403 | MV
70-AL1/11-ST1A 10.0 | 10.4 | 0.4132 | 0.339 | 0.29 | ol | 70 | 0.00403 | MV
94-AL1/15-ST1A 10.0 | 10.75 | 0.306 | 0.33 | 0.35 | ol | 94 | 0.00403 | MV
122-AL1/20-ST1A 10.0 | 11.1 | 0.2376 | 0.323 | 0.41 | ol | 122 | 0.00403 | MV
149-AL1/24-ST1A 10.0 | 11.25 | 0.194 | 0.315 | 0.47 | ol | 149 | 0.00403 | MV
34-AL1/6-ST1A 20.0 | 9.15 | 0.8342 | 0.382 | 0.17 | ol | 34 | 0.00403 | MV
48-AL1/8-ST1A 20.0 | 9.5 | 0.5939 | 0.372 | 0.21 | ol | 48 | 0.00403 | MV
70-AL1/11-ST1A 20.0 | 9.7 | 0.4132 | 0.36 | 0.29 | ol | 70 | 0.00403 | MV
94-AL1/15-ST1A 20.0 | 10 | 0.306 | 0.35 | 0.35 | ol | 94 | 0.00403 | MV
122-AL1/20-ST1A 20.0 | 10.3 | 0.2376 | 0.344 | 0.41 | ol | 122 | 0.00403 | MV
149-AL1/24-ST1A 20.0 | 10.5 | 0.194 | 0.337 | 0.47 | ol | 149 | 0.00403 | MV
184-AL1/30-ST1A 20.0 | 10.75 | 0.1571 | 0.33 | 0.535 | ol | 184 | 0.00403 | MV
243-AL1/39-ST1A 20.0 | 11 | 0.1188 | 0.32 | 0.645 | ol | 243 | 0.00403 | MV
48-AL1/8-ST1A 110.0 | 8 | 0.5939 | 0.46 | 0.21 | ol | 48 | 0.00403 | HV
70-AL1/11-ST1A 110.0 | 8.4 | 0.4132 | 0.45 | 0.29 | ol | 70 | 0.00403 | HV
94-AL1/15-ST1A 110.0 | 8.65 | 0.306 | 0.44 | 0.35 | ol | 94 | 0.00403 | HV
122-AL1/20-ST1A 110.0 | 8.5 | 0.2376 | 0.43 | 0.41 | ol | 122 | 0.00403 | HV
149-AL1/24-ST1A 110.0 | 8.75 | 0.194 | 0.41 | 0.47 | ol | 149 | 0.00403 | HV
184-AL1/30-ST1A 110.0 | 8.8 | 0.1571 | 0.4 | 0.535 | ol | 184 | 0.00403 | HV
243-AL1/39-ST1A 110.0 | 9 | 0.1188 | 0.39 | 0.645 | ol | 243 | 0.00403 | HV
305-AL1/39-ST1A 110.0 | 9.2 | 0.0949 | 0.38 | 0.74 | ol | 305 | 0.00403 | HV
490-AL1/64-ST1A 110.0 | 9.75 | 0.059 | 0.37 | 0.96 | ol | 490 | 0.00403 | HV
679-AL1/86-ST1A 110.0 | 9.95 | 0.042 | 0.36 | 1.15 | ol | 679 | 0.00403 | HV
490-AL1/64-ST1A 220.0 | 10 | 0.059 | 0.285 | 0.96 | ol | 490 | 0.00403 | HV
679-AL1/86-ST1A 220.0 | 11.7 | 0.042 | 0.275 | 1.15 | ol | 679 | 0.00403 | HV
490-AL1/64-ST1A 380.0 | 11 | 0.059 | 0.253 | 0.96 | ol | 490 | 0.00403 | HV
679-AL1/86-ST1A 380.0 | 14.6 | 0.042 | 0.25 | 1.15 | ol | 679 | 0.00403 | HV

## trafo_std_types
| i0_percent | pfe_kw | vkr_percent | sn_mva | vn_lv_kv | vn_hv_kv | vk_percent | shift_degree | vector_group | tap_side | tap_neutral | tap_min | tap_max | tap_step_degree | tap_step_percent | tap_phase_shifter
160 MVA 380/110 kV | 0.06 | 60 | 0.25 | 160 | 110 | 380 | 12.2 | 0 | Yy0 | hv | 0 | -9 | 9 | 0 | 1.5 | FALSE
100 MVA 220/110 kV | 0.06 | 55 | 0.26 | 100 | 110 | 220 | 12 | 0 | Yy0 | hv | 0 | -9 | 9 | 0 | 1.5 | FALSE
63 MVA 110/20 kV | 0.04 | 22 | 0.32 | 63 | 20 | 110 | 18 | 150 | YNd5 | hv | 0 | -9 | 9 | 0 | 1.5 | FALSE
40 MVA 110/20 kV | 0.05 | 18 | 0.34 | 40 | 20 | 110 | 16.2 | 150 | YNd5 | hv | 0 | -9 | 9 | 0 | 1.5 | FALSE
25 MVA 110/20 kV | 0.07 | 14 | 0.41 | 25 | 20 | 110 | 12 | 150 | YNd5 | hv | 0 | -9 | 9 | 0 | 1.5 | FALSE
63 MVA 110/10 kV | 0.04 | 22 | 0.32 | 63 | 10 | 110 | 18 | 150 | YNd5 | hv | 0 | -9 | 9 | 0 | 1.5 | FALSE
40 MVA 110/10 kV | 0.05 | 18 | 0.34 | 40 | 10 | 110 | 16.2 | 150 | YNd5 | hv | 0 | -9 | 9 | 0 | 1.5 | FALSE
25 MVA 110/10 kV | 0.07 | 14 | 0.41 | 25 | 10 | 110 | 12 | 150 | YNd5 | hv | 0 | -9 | 9 | 0 | 1.5 | FALSE
0.25 MVA 20/0.4 kV | 0.32 | 0.8 | 1.44 | 0.25 | 0.4 | 20 | 6 | 150 | Yzn5 | hv | 0 | -2 | 2 | 0 | 2.5 | FALSE
0.4 MVA 20/0.4 kV | 0.3375 | 1.35 | 1.425 | 0.4 | 0.4 | 20 | 6 | 150 | Dyn5 | hv | 0 | -2 | 2 | 0 | 2.5 | FALSE
0.63 MVA 20/0.4 kV | 0.2619 | 1.65 | 1.206 | 0.63 | 0.4 | 20 | 6 | 150 | Dyn5 | hv | 0 | -2 | 2 | 0 | 2.5 | FALSE
0.25 MVA 10/0.4 kV | 0.24 | 0.6 | 1.2 | 0.25 | 0.4 | 10 | 4 | 150 | Dyn5 | hv | 0 | -2 | 2 | 0 | 2.5 | FALSE
0.4 MVA 10/0.4 kV | 0.2375 | 0.95 | 1.325 | 0.4 | 0.4 | 10 | 4 | 150 | Dyn5 | hv | 0 | -2 | 2 | 0 | 2.5 | FALSE
0.63 MVA 10/0.4 kV | 0.1873 | 1.18 | 1.0794 | 0.63 | 0.4 | 10 | 4 | 150 | Dyn5 | hv | 0 | -2 | 2 | 0 | 2.5 | FALSE

## trafo3w_std_types
| sn_hv_mva | sn_mv_mva | sn_lv_mva | vn_hv_kv | vn_mv_kv | vn_lv_kv | vk_hv_percent | vk_mv_percent | vk_lv_percent | vkr_hv_percent | vkr_mv_percent | vkr_lv_percent | pfe_kw | i0_percent | shift_mv_degree | shift_lv_degree | vector_group | tap_side | tap_neutral | tap_min | tap_max | tap_step_percent
63/25/38 MVA 110/20/10 kV | 63 | 25 | 38 | 110 | 20 | 10 | 10.4 | 10.4 | 10.4 | 0.28 | 0.32 | 0.35 | 35 | 0.89 | 0 | 0 | YN0yn0yn0 | hv | 0 | -10 | 10 | 1.2
63/25/38 MVA 110/10/10 kV | 63 | 25 | 38 | 110 | 10 | 10 | 10.4 | 10.4 | 10.4 | 0.28 | 0.32 | 0.35 | 35 | 0.89 | 0 | 0 | YN0yn0yn0 | hv | 0 | -10 | 10 | 1.2

## fuse_std_types
| fuse_type | i_rated_a | t_avg | t_min | t_total | x_avg | x_min | x_total
HV 100A | HV 100A | 100 | 0 | [10.0, 3.64, 0.854, 0.281, 0.1, 0.0531, 0.022, 0.01] | [10.0, 4.267, 1.21, 0.403, 0.1, 0.058, 0.022, 0.01] | 0 | [300.0, 350.0, 450.0, 550.0, 700.0, 850.0, 1200.0, 1752.0] | [600.0, 700.0, 900.0, 1150.0, 1665.0, 2000.0, 3000.0, 4313.0]
HV 10A | HV 10A | 10 | 0 | [10.0, 1675.0, 0.344, 0.156, 0.1, 0.0417, 0.0171, 0.01] | [10.0, 1.3, 0.3, 0.155, 0.1, 0.0555, 0.023, 0.01] | 0 | [30.0, 32.0, 35.0, 37.0, 39.0, 50.0, 70.0, 88.0] | [60.0, 70.0, 80.0, 87.0, 94.0, 110.0, 150.0, 216.0]
HV 125A | HV 125A | 125 | 0 | [10.0, 1.82, 0.344, 0.1, 0.0467, 0.0269, 0.01] | [10.0, 2.478, 0.426, 0.1, 0.0427, 0.0211, 0.01] | 0 | [375.0, 500.0, 700.0, 925.0, 1200.0, 1500.0, 2341.0] | [750.0, 1000.0, 1500.0, 2200.0, 3000.0, 4000.0, 5765.0]
HV 160A | HV 160A | 160 | 0 | [10.0, 4.15, 1.03, 0.198, 0.1, 0.051, 0.0172, 0.01] | [10.0, 2.3, 0.734, 0.274, 0.1, 0.046, 0.0177, 0.01] | 0 | [480.0, 550.0, 700.0, 1000.0, 1260.0, 1600.0, 2500.0, 3227.0] | [960.0, 1300.0, 1700.0, 2200.0, 2996.0, 4000.0, 6000.0, 7946.0]
HV 16A | HV 16A | 16 | 0 | [10.0, 0.352, 0.164, 0.1, 0.0649, 0.0342, 0.01] | [10.0, 2.34, 0.722, 0.181, 0.1, 0.055, 0.0296, 0.01] | 0 | [48.0, 60.0, 65.0, 71.0, 80.0, 100.0, 162.0] | [96.0, 110.0, 125.0, 150.0, 168.0, 200.0, 250.0, 398.0]
HV 200A | HV 200A | 200 | 0 | [10.0, 4.267, 1.21, 0.403, 0.1, 0.058, 0.022, 0.01] | [10.0, 3.73, 1.654, 0.328, 0.1, 0.0531, 0.019, 0.01] | 0 | [600.0, 700.0, 900.0, 1150.0, 1665.0, 2000.0, 3000.0, 4313.0] | [1200.0, 1500.0, 1800.0, 2700.0, 3960.0, 5000.0, 7500.0, 10620.0]
HV 20A | HV 20A | 20 | 0 | [10.0, 1.3, 0.3, 0.155, 0.1, 0.0555, 0.023, 0.01] | [10.0, 1.3, 0.161, 0.1, 0.0611, 0.0399, 0.0141, 0.01] | 0 | [60.0, 70.0, 80.0, 87.0, 94.0, 110.0, 150.0, 216.0] | [120.0, 150.0, 200.0, 223.0, 260.0, 300.0, 450.0, 532.0]
HV 25A | HV 25A | 25 | 0 | [10.0, 2.512, 0.833, 0.299, 0.1, 0.0372, 0.0223, 0.01] | [10.0, 3.125, 0.597, 0.198, 0.1, 0.0378, 0.022, 0.01] | 0 | [75.0, 82.0, 90.0, 100.0, 124.0, 170.0, 200.0, 289.0] | [150.0, 170.0, 210.0, 250.0, 294.0, 400.0, 500.0, 711.0]
HV 31.5A | HV 31.5A | 31.5 | 0 | [10.0, 2.34, 0.722, 0.181, 0.1, 0.055, 0.0296, 0.01] | [10.0, 2.84, 0.368, 0.164, 0.1, 0.0621, 0.0378, 0.0195, 0.01] | 0 | [95.0, 110.0, 125.0, 150.0, 165.0, 200.0, 250.0, 390.0] | [189.0, 220.0, 300.0, 350.0, 393.0, 450.0, 530.0, 700.0, 960.0]
HV 40A | HV 40A | 40 | 0 | [10.0, 1.3, 0.161, 0.1, 0.0611, 0.0399, 0.0141, 0.01] | [10.0, 2.05, 0.369, 0.198, 0.1, 0.051, 0.0298, 0.01] | 0 | [120.0, 150.0, 200.0, 223.0, 260.0, 300.0, 450.0, 532.0] | [240.0, 300.0, 400.0, 450.0, 530.0, 650.0, 800.0, 1311.0]
HV 50A | HV 50A | 50 | 0 | [10.0, 3.215, 0.597, 0.198, 0.1, 0.0378, 0.022, 0.01] | [10.0, 3.64, 0.854, 0.281, 0.1, 0.0531, 0.022, 0.01] | 0 | [150.0, 170.0, 210.0, 250.0, 294.0, 400.0, 500.0, 711.0] | [300.0, 350.0, 450.0, 550.0, 700.0, 850.0, 1200.0, 1752.0]
HV 6.3A | HV 6.3A | 6.3 | 0 | [10.0, 1.39, 0.344, 0.168, 0.1, 0.056, 0.0263, 0.01] | [10.0, 1.711, 0.516, 0.198, 0.1, 0.0634, 0.0303, 0.01] | 0 | [19.0, 19.5, 20.4, 20.8, 22.0, 25.0, 32.0, 48.0] | [38.0, 40.0, 43.0, 48.0, 53.0, 60.0, 75.0, 118.0]
HV 63A | HV 63A | 63 | 0 | [10.0, 2.84, 0.368, 0.164, 0.1, 0.0621, 0.0378, 0.0195, 0.01] | [10.0, 1.82, 0.344, 0.1, 0.0467, 0.0269, 0.01] | 0 | [189.0, 220.0, 300.0, 350.0, 393.0, 450.0, 530.0, 700.0, 961.0] | [378.0, 500.0, 700.0, 934.0, 1200.0, 1500.0, 2366.0]
HV 80A | HV 80A | 80 | 0 | [10.0, 2.05, 0.369, 0.198, 0.1, 0.051, 0.0298, 0.01] | [10.0, 4.15, 1.03, 0.198, 0.1, 0.051, 0.0172, 0.01] | 0 | [240.0, 300.0, 400.0, 450.0, 530.0, 650.0, 800.0, 1311.0] | [480.0, 550.0, 700.0, 1000.0, 1260.0, 1600.0, 2500.0, 3227.0]
Siemens NH-1-100 | Siemens NH-1-100 | 100 | [5400.0, 2000.0, 400.0, 20.0, 1.0, 0.2, 0.012, 0.004] | 0 | 0 | [150.0, 190.0, 250.0, 430.0, 900.0, 1250.0, 2700.0, 3600.0] | 0 | 0
Siemens NH-1-125 | Siemens NH-1-125 | 125 | [4800.0, 120.0, 7.0, 0.1, 0.004] | 0 | 0 | [180.0, 400.0, 740.0, 2000.0, 4250.0] | 0 | 0
Siemens NH-1-16 | Siemens NH-1-16 | 16 | [4000.0, 400.0, 2.0, 0.1, 0.04, 0.01] | 0 | 0 | [26.0, 35.0, 75.0, 150.0, 200.0, 300.0] | 0 | 0
Siemens NH-1-160 | Siemens NH-1-160 | 160 | [4800.0, 120.0, 7.0, 0.1, 0.004] | 0 | 0 | [210.0, 500.0, 900.0, 2300.0, 5000.0] | 0 | 0
Siemens NH-1-25 | Siemens NH-1-25 | 25 | [4000.0, 1000.0, 10.0, 0.2, 0.02, 0.01] | 0 | 0 | [40.0, 50.0, 100.0, 210.0, 400.0, 500.0] | 0 | 0
Siemens NH-1-50 | Siemens NH-1-50 | 50 | [4000.0, 40.0, 4.0, 1.0, 0.02, 0.01] | 0 | 0 | [86.0, 200.0, 300.0, 400.0, 1000.0, 1280.0] | 0 | 0
Siemens NH-1-63 | Siemens NH-1-63 | 63 | [4000.0, 100.0, 10.0, 2.0, 0.04, 0.01] | 0 | 0 | [100.0, 200.0, 300.0, 400.0, 1000.0, 1500.0] | 0 | 0
Siemens NH-1-80 | Siemens NH-1-80 | 80 | [4800.0, 120.0, 7.0, 0.1, 0.01] | 0 | 0 | [150.58, 250.0, 450.0, 1150.0, 2470.0] | 0 | 0
Siemens NH-2-1000 | Siemens NH-2-1000 | 1000 | [4800.0, 120.0, 7.0, 0.1, 0.004] | 0 | 0 | [1900.0, 3500.0, 8400.0, 24000.0, 52000.0] | 0 | 0
Siemens NH-2-200 | Siemens NH-2-200 | 200 | [4800.0, 120.0, 7.0, 0.1, 0.004] | 0 | 0 | [280.0, 650.0, 1200.0, 3000.0, 7000.0] | 0 | 0
Siemens NH-2-224 | Siemens NH-2-224 | 224 | [4800.0, 120.0, 7.0, 0.2, 0.04, 0.004] | 0 | 0 | [400.0, 750.0, 1453.0, 3025.0, 4315.0, 7600.0] | 0 | 0
Siemens NH-2-250 | Siemens NH-2-250 | 250 | [4800.0, 120.0, 7.0, 0.1, 0.004] | 0 | 0 | [450.0, 800.0, 1650.0, 4000.0, 8500.0] | 0 | 0
Siemens NH-2-315 | Siemens NH-2-315 | 315 | [4800.0, 120.0, 7.0, 0.1, 0.004] | 0 | 0 | [550.0, 920.0, 1900.0, 5000.0, 11000.0] | 0 | 0
Siemens NH-2-355 | Siemens NH-2-355 | 355 | [4800.0, 120.0, 6.0, 0.1, 0.004] | 0 | 0 | [650.0, 1116.27, 2350.0, 5840.0, 12790.0] | 0 | 0
Siemens NH-2-400 | Siemens NH-2-400 | 400 | [4800.0, 120.0, 7.0, 0.1, 0.004] | 0 | 0 | [720.0, 1350.0, 2800.0, 6500.0, 15000.0] | 0 | 0
Siemens NH-2-425 | Siemens NH-2-425 | 425 | [4800.0, 120.0, 7.0, 0.1, 0.004] | 0 | 0 | [850.0, 1500.0, 3050.0, 7500.0, 16500.0] | 0 | 0
Siemens NH-2-630 | Siemens NH-2-630 | 630 | [4800.0, 120.0, 7.0, 0.1, 0.004] | 0 | 0 | [1200.0, 2000.0, 4800.0, 12000.0, 26000.0] | 0 | 0

## dtypes
| element | column | dtype
0 | bus | name | object
1 | bus | vn_kv | float64
2 | bus | type | object
3 | bus | zone | object
4 | bus | in_service | bool
5 | load | name | object
6 | load | bus | uint32
7 | load | p_mw | float64
8 | load | q_mvar | float64
9 | load | const_z_percent | float64
10 | load | const_i_percent | float64
11 | load | sn_mva | float64
12 | load | scaling | float64
13 | load | in_service | bool
14 | load | type | object
15 | ext_grid | name | object
16 | ext_grid | bus | uint32
17 | ext_grid | vm_pu | float64
18 | ext_grid | va_degree | float64
19 | ext_grid | slack_weight | float64
20 | ext_grid | in_service | bool
21 | line | name | object
22 | line | std_type | object
23 | line | from_bus | uint32
24 | line | to_bus | uint32
25 | line | length_km | float64
26 | line | r_ohm_per_km | float64
27 | line | x_ohm_per_km | float64
28 | line | c_nf_per_km | float64
29 | line | g_us_per_km | float64
30 | line | max_i_ka | float64
31 | line | df | float64
32 | line | parallel | uint32
33 | line | type | object
34 | line | in_service | bool
35 | trafo | name | object
36 | trafo | std_type | object
37 | trafo | hv_bus | uint32
38 | trafo | lv_bus | uint32
39 | trafo | sn_mva | float64
40 | trafo | vn_hv_kv | float64
41 | trafo | vn_lv_kv | float64
42 | trafo | vk_percent | float64
43 | trafo | vkr_percent | float64
44 | trafo | pfe_kw | float64
45 | trafo | i0_percent | float64
46 | trafo | shift_degree | float64
47 | trafo | tap_side | object
48 | trafo | tap_neutral | int32
49 | trafo | tap_min | int32
50 | trafo | tap_max | int32
51 | trafo | tap_step_percent | float64
52 | trafo | tap_step_degree | float64
53 | trafo | tap_pos | int32
54 | trafo | tap_phase_shifter | bool
55 | trafo | parallel | uint32
56 | trafo | df | float64
57 | trafo | in_service | bool
58 | line_geodata | coords | object
59 | bus_geodata | x | float64
60 | bus_geodata | y | float64
61 | bus_geodata | coords | object

## parameters
| version | format_version | converged | OPF_converged | name | f_hz | sn_mva
0 | 2.14.6 | 2.14.0 | FALSE | FALSE |  | 50 | 1