## bus
| name | vn_kv | type | zone | in_service
0 | bus_LV_5872-38_0_2_node_0 | 0.4 | n |  | TRUE
1 | bus_LV_5872-38_0_2_node_1 | 0.4 | n |  | TRUE
2 | bus_LV_5872-38_0_2_node_2 | 0.4 | n |  | TRUE
3 | bus_LV_5872-38_0_2_node_20 | 0.4 | n |  | TRUE
4 | bus_LV_5872-38_0_2_node_17 | 0.4 | n |  | TRUE
5 | bus_LV_5872-38_0_2_node_74 | 0.4 | n |  | TRUE
6 | bus_LV_5872-38_0_2_node_76 | 0.4 | n |  | TRUE
7 | bus_LV_5872-38_0_2_node_3 | 0.4 | n |  | TRUE
8 | bus_LV_5872-38_0_2_node_4 | 0.4 | n |  | TRUE
9 | bus_LV_5872-38_0_2_node_5 | 0.4 | n |  | TRUE
10 | bus_LV_5872-38_0_2_node_39 | 0.4 | n |  | TRUE
11 | bus_LV_5872-38_0_2_node_40 | 0.4 | n |  | TRUE
12 | bus_LV_5872-38_0_2_node_9 | 0.4 | n |  | TRUE
13 | bus_LV_5872-38_0_2_node_6 | 0.4 | n |  | TRUE
14 | bus_LV_5872-38_0_2_node_7 | 0.4 | n |  | TRUE
15 | bus_LV_5872-38_0_2_node_8 | 0.4 | n |  | TRUE
16 | bus_LV_5872-38_0_2_node_10 | 0.4 | n |  | TRUE
17 | bus_LV_5872-38_0_2_node_37 | 0.4 | n |  | TRUE
18 | bus_LV_5872-38_0_2_node_42 | 0.4 | n |  | TRUE
19 | bus_LV_5872-38_0_2_node_38 | 0.4 | n |  | TRUE
20 | bus_LV_5872-38_0_2_node_41 | 0.4 | n |  | TRUE
21 | bus_LV_5872-38_0_2_node_11 | 0.4 | n |  | TRUE
22 | bus_LV_5872-38_0_2_node_12 | 0.4 | n |  | TRUE
23 | bus_LV_5872-38_0_2_node_13 | 0.4 | n |  | TRUE
24 | bus_LV_5872-38_0_2_node_14 | 0.4 | n |  | TRUE
25 | bus_LV_5872-38_0_2_node_59 | 0.4 | n |  | TRUE
26 | bus_LV_5872-38_0_2_node_58 | 0.4 | n |  | TRUE
27 | bus_LV_5872-38_0_2_node_15 | 0.4 | n |  | TRUE
28 | bus_LV_5872-38_0_2_node_16 | 0.4 | n |  | TRUE
29 | bus_LV_5872-38_0_2_node_18 | 0.4 | n |  | TRUE
30 | bus_LV_5872-38_0_2_node_19 | 0.4 | n |  | TRUE
31 | bus_LV_5872-38_0_2_node_21 | 0.4 | n |  | TRUE
32 | bus_LV_5872-38_0_2_node_22 | 0.4 | n |  | TRUE
33 | bus_LV_5872-38_0_2_node_81 | 0.4 | n |  | TRUE
34 | bus_LV_5872-38_0_2_node_72 | 0.4 | n |  | TRUE
35 | bus_LV_5872-38_0_2_node_73 | 0.4 | n |  | TRUE
36 | bus_LV_5872-38_0_2_node_79 | 0.4 | n |  | TRUE
37 | bus_LV_5872-38_0_2_node_63 | 0.4 | n |  | TRUE
38 | bus_LV_5872-38_0_2_node_44 | 0.4 | n |  | TRUE
39 | bus_LV_5872-38_0_2_node_45 | 0.4 | n |  | TRUE
40 | bus_LV_5872-38_0_2_node_43 | 0.4 | n |  | TRUE
41 | bus_LV_5872-38_0_2_node_69 | 0.4 | n |  | TRUE
42 | bus_LV_5872-38_0_2_node_23 | 0.4 | n |  | TRUE
43 | bus_LV_5872-38_0_2_node_24 | 0.4 | n |  | TRUE
44 | bus_LV_5872-38_0_2_node_25 | 0.4 | n |  | TRUE
45 | bus_LV_5872-38_0_2_node_26 | 0.4 | n |  | TRUE
46 | bus_LV_5872-38_0_2_node_27 | 0.4 | n |  | TRUE
47 | bus_LV_5872-38_0_2_node_28 | 0.4 | n |  | TRUE
48 | bus_LV_5872-38_0_2_node_29 | 0.4 | n |  | TRUE
49 | bus_LV_5872-38_0_2_node_30 | 0.4 | n |  | TRUE
50 | bus_LV_5872-38_0_2_node_31 | 0.4 | n |  | TRUE
51 | bus_LV_5872-38_0_2_node_66 | 0.4 | n |  | TRUE
52 | bus_LV_5872-38_0_2_node_65 | 0.4 | n |  | TRUE
53 | bus_LV_5872-38_0_2_node_32 | 0.4 | n |  | TRUE
54 | bus_LV_5872-38_0_2_node_33 | 0.4 | n |  | TRUE
55 | bus_LV_5872-38_0_2_node_34 | 0.4 | n |  | TRUE
56 | bus_LV_5872-38_0_2_node_35 | 0.4 | n |  | TRUE
57 | bus_LV_5872-38_0_2_node_36 | 0.4 | n |  | TRUE
58 | bus_LV_5872-38_0_2_node_49 | 0.4 | n |  | TRUE
59 | bus_LV_5872-38_0_2_node_50 | 0.4 | n |  | TRUE
60 | bus_LV_5872-38_0_2_node_70 | 0.4 | n |  | TRUE
61 | bus_LV_5872-38_0_2_node_71 | 0.4 | n |  | TRUE
62 | bus_LV_5872-38_0_2_node_48 | 0.4 | n |  | TRUE
63 | bus_LV_5872-38_0_2_node_46 | 0.4 | n |  | TRUE
64 | bus_LV_5872-38_0_2_node_47 | 0.4 | n |  | TRUE
65 | bus_LV_5872-38_0_2_node_67 | 0.4 | n |  | TRUE
66 | bus_LV_5872-38_0_2_node_68 | 0.4 | n |  | TRUE
67 | bus_LV_5872-38_0_2_node_51 | 0.4 | n |  | TRUE
68 | bus_LV_5872-38_0_2_node_52 | 0.4 | n |  | TRUE
69 | bus_LV_5872-38_0_2_node_60 | 0.4 | n |  | TRUE
70 | bus_LV_5872-38_0_2_node_64 | 0.4 | n |  | TRUE
71 | bus_LV_5872-38_0_2_node_56 | 0.4 | n |  | TRUE
72 | bus_LV_5872-38_0_2_node_53 | 0.4 | n |  | TRUE
73 | bus_LV_5872-38_0_2_node_54 | 0.4 | n |  | TRUE
74 | bus_LV_5872-38_0_2_node_55 | 0.4 | n |  | TRUE
75 | bus_LV_5872-38_0_2_node_57 | 0.4 | n |  | TRUE
76 | bus_LV_5872-38_0_2_node_61 | 0.4 | n |  | TRUE
77 | bus_LV_5872-38_0_2_node_62 | 0.4 | n |  | TRUE
78 | bus_LV_5872-38_0_2_node_77 | 0.4 | n |  | TRUE
79 | bus_LV_5872-38_0_2_node_75 | 0.4 | n |  | TRUE
80 | bus_LV_5872-38_0_2_node_80 | 0.4 | n |  | TRUE
81 | bus_LV_5872-38_0_2_node_82 | 0.4 | n |  | TRUE
82 | bus_MV_337_0_node_98 | 20 | n |  | TRUE

## load
| name | bus | p_mw | q_mvar | const_z_percent | const_i_percent | sn_mva | scaling | in_service | type
0 | LV_5872-38_0_2_load_0 | 0 | 0.0027191 | 0.00068147 | 0 | 0 |  | 1 | TRUE | wye
1 | LV_5872-38_0_2_load_1 | 1 | 0.00084572 | 0.00021196 | 0 | 0 |  | 1 | TRUE | wye
2 | LV_5872-38_0_2_load_2 | 2 | 0.001313 | 0.00032908 | 0 | 0 |  | 1 | TRUE | wye
3 | LV_5872-38_0_2_load_20 | 3 | 0.0010336 | 0.00025905 | 0 | 0 |  | 1 | TRUE | wye
4 | LV_5872-38_0_2_load_3 | 7 | 0.00060124 | 0.00015068 | 0 | 0 |  | 1 | TRUE | wye
5 | LV_5872-38_0_2_load_4 | 8 | 0.00075745 | 0.00018984 | 0 | 0 |  | 1 | TRUE | wye
6 | LV_5872-38_0_2_load_5 | 9 | 0.00055836 | 0.00013994 | 0 | 0 |  | 1 | TRUE | wye
7 | LV_5872-38_0_2_load_40 | 11 | 0.00050817 | 0.00012736 | 0 | 0 |  | 1 | TRUE | wye
8 | LV_5872-38_0_2_load_9 | 12 | 0.00050881 | 0.00012752 | 0 | 0 |  | 1 | TRUE | wye
9 | LV_5872-38_0_2_load_6 | 13 | 0.0063874 | 0.0016008 | 0 | 0 |  | 1 | TRUE | wye
10 | LV_5872-38_0_2_load_8 | 15 | 0.0019336 | 0.00048461 | 0 | 0 |  | 1 | TRUE | wye
11 | LV_5872-38_0_2_load_10 | 16 | 0.0007413 | 0.00018579 | 0 | 0 |  | 1 | TRUE | wye
12 | LV_5872-38_0_2_load_42 | 18 | 0.00053691 | 0.00013456 | 0 | 0 |  | 1 | TRUE | wye
13 | LV_5872-38_0_2_load_38 | 19 | 0.00242 | 0.0006065 | 0 | 0 |  | 1 | TRUE | wye
14 | LV_5872-38_0_2_load_41 | 20 | 0.0011454 | 0.00028707 | 0 | 0 |  | 1 | TRUE | wye
15 | LV_5872-38_0_2_load_11 | 21 | 0.0022495 | 0.00056377 | 0 | 0 |  | 1 | TRUE | wye
16 | LV_5872-38_0_2_load_12 | 22 | 0.00043811 | 0.0001098 | 0 | 0 |  | 1 | TRUE | wye
17 | LV_5872-38_0_2_load_13 | 23 | 0.00064667 | 0.00016207 | 0 | 0 |  | 1 | TRUE | wye
18 | LV_5872-38_0_2_load_59 | 25 | 0.0010257 | 0.00025706 | 0 | 0 |  | 1 | TRUE | wye
19 | LV_5872-38_0_2_load_58 | 26 | 0.0020012 | 0.00050156 | 0 | 0 |  | 1 | TRUE | wye
20 | LV_5872-38_0_2_load_15 | 27 | 0.0023224 | 0.00058206 | 0 | 0 |  | 1 | TRUE | wye
21 | LV_5872-38_0_2_load_16 | 28 | 0.004597 | 0.0011521 | 0 | 0 |  | 1 | TRUE | wye
22 | LV_5872-38_0_2_load_19 | 30 | 0.0041401 | 0.0010376 | 0 | 0 |  | 1 | TRUE | wye
23 | LV_5872-38_0_2_load_21 | 31 | 0.0011564 | 0.00028983 | 0 | 0 |  | 1 | TRUE | wye
24 | LV_5872-38_0_2_load_81 | 33 | 0.0035651 | 0.00089349 | 0 | 0 |  | 1 | TRUE | wye
25 | LV_5872-38_0_2_load_72 | 34 | 0.0017935 | 0.0004495 | 0 | 0 |  | 1 | TRUE | wye
26 | LV_5872-38_0_2_load_73 | 35 | 0.0024417 | 0.00061194 | 0 | 0 |  | 1 | TRUE | wye
27 | LV_5872-38_0_2_load_79 | 36 | 0.0031778 | 0.00079642 | 0 | 0 |  | 1 | TRUE | wye
28 | LV_5872-38_0_2_load_63 | 37 | 0.00098121 | 0.00024591 | 0 | 0 |  | 1 | TRUE | wye
29 | LV_5872-38_0_2_load_45 | 39 | 0.0029271 | 0.0007336 | 0 | 0 |  | 1 | TRUE | wye
30 | LV_5872-38_0_2_load_43 | 40 | 0.010576 | 0.0026506 | 0 | 0 |  | 1 | TRUE | wye
31 | LV_5872-38_0_2_load_69 | 41 | 0.0011744 | 0.00029434 | 0 | 0 |  | 1 | TRUE | wye
32 | LV_5872-38_0_2_load_23 | 42 | 0.00060084 | 0.00015058 | 0 | 0 |  | 1 | TRUE | wye
33 | LV_5872-38_0_2_load_24 | 43 | 0.00056554 | 0.00014174 | 0 | 0 |  | 1 | TRUE | wye
34 | LV_5872-38_0_2_load_25 | 44 | 0.00036265 | 9.0888e-05 | 0 | 0 |  | 1 | TRUE | wye
35 | LV_5872-38_0_2_load_26 | 45 | 0.0005816 | 0.00014576 | 0 | 0 |  | 1 | TRUE | wye
36 | LV_5872-38_0_2_load_27 | 46 | 0.001011 | 0.00025337 | 0 | 0 |  | 1 | TRUE | wye
37 | LV_5872-38_0_2_load_28 | 47 | 0.0025447 | 0.00063776 | 0 | 0 |  | 1 | TRUE | wye
38 | LV_5872-38_0_2_load_29 | 48 | 0.0018899 | 0.00047366 | 0 | 0 |  | 1 | TRUE | wye
39 | LV_5872-38_0_2_load_30 | 49 | 0.004566 | 0.0011443 | 0 | 0 |  | 1 | TRUE | wye
40 | LV_5872-38_0_2_load_31 | 50 | 0.0021526 | 0.00053949 | 0 | 0 |  | 1 | TRUE | wye
41 | LV_5872-38_0_2_load_66 | 51 | 0.0014673 | 0.00036775 | 0 | 0 |  | 1 | TRUE | wye
42 | LV_5872-38_0_2_load_65 | 52 | 0.001319 | 0.00033057 | 0 | 0 |  | 1 | TRUE | wye
43 | LV_5872-38_0_2_load_32 | 53 | 0.0030666 | 0.00076856 | 0 | 0 |  | 1 | TRUE | wye
44 | LV_5872-38_0_2_load_34 | 55 | 0.0083391 | 0.00209 | 0 | 0 |  | 1 | TRUE | wye
45 | LV_5872-38_0_2_load_35 | 56 | 0.0015098 | 0.0003784 | 0 | 0 |  | 1 | TRUE | wye
46 | LV_5872-38_0_2_load_36 | 57 | 0.00094267 | 0.00023626 | 0 | 0 |  | 1 | TRUE | wye
47 | LV_5872-38_0_2_load_49 | 58 | 0.0076993 | 0.0019296 | 0 | 0 |  | 1 | TRUE | wye
48 | LV_5872-38_0_2_load_70 | 60 | 0.0008976 | 0.00022496 | 0 | 0 |  | 1 | TRUE | wye
49 | LV_5872-38_0_2_load_71 | 61 | 0.0029104 | 0.00072943 | 0 | 0 |  | 1 | TRUE | wye
50 | LV_5872-38_0_2_load_48 | 62 | 0.0048046 | 0.0012042 | 0 | 0 |  | 1 | TRUE | wye
51 | LV_5872-38_0_2_load_46 | 63 | 0.0031012 | 0.00077724 | 0 | 0 |  | 1 | TRUE | wye
52 | LV_5872-38_0_2_load_67 | 65 | 0.00090316 | 0.00022635 | 0 | 0 |  | 1 | TRUE | wye
53 | LV_5872-38_0_2_load_68 | 66 | 0.00076258 | 0.00019112 | 0 | 0 |  | 1 | TRUE | wye
54 | LV_5872-38_0_2_load_51 | 67 | 0.0010321 | 0.00025866 | 0 | 0 |  | 1 | TRUE | wye
55 | LV_5872-38_0_2_load_52 | 68 | 0.0007859 | 0.00019696 | 0 | 0 |  | 1 | TRUE | wye
56 | LV_5872-38_0_2_load_60 | 69 | 0.0015552 | 0.00038977 | 0 | 0 |  | 1 | TRUE | wye
57 | LV_5872-38_0_2_load_64 | 70 | 0.0031757 | 0.00079591 | 0 | 0 |  | 1 | TRUE | wye
58 | LV_5872-38_0_2_load_56 | 71 | 0.00054731 | 0.00013717 | 0 | 0 |  | 1 | TRUE | wye
59 | LV_5872-38_0_2_load_53 | 72 | 0.0031181 | 0.00078148 | 0 | 0 |  | 1 | TRUE | wye
60 | LV_5872-38_0_2_load_54 | 73 | 0.0025488 | 0.0006388 | 0 | 0 |  | 1 | TRUE | wye
61 | LV_5872-38_0_2_load_61 | 76 | 0.0010349 | 0.00025936 | 0 | 0 |  | 1 | TRUE | wye
62 | LV_5872-38_0_2_load_62 | 77 | 0.0016808 | 0.00042125 | 0 | 0 |  | 1 | TRUE | wye
63 | LV_5872-38_0_2_load_77 | 78 | 0.0010542 | 0.00026421 | 0 | 0 |  | 1 | TRUE | wye
64 | LV_5872-38_0_2_load_75 | 79 | 0.00090556 | 0.00022696 | 0 | 0 |  | 1 | TRUE | wye
65 | LV_5872-38_0_2_load_80 | 80 | 0.0015946 | 0.00039964 | 0 | 0 |  | 1 | TRUE | wye
66 | LV_5872-38_0_2_load_82 | 81 | 0.00057824 | 0.00014492 | 0 | 0 |  | 1 | TRUE | wye

## ext_grid
| name | bus | vm_pu | va_degree | slack_weight | in_service
0 |  | 70 | 1 | 0 | 1 | TRUE

## line
| name | std_type | from_bus | to_bus | length_km | r_ohm_per_km | x_ohm_per_km | c_nf_per_km | g_us_per_km | max_i_ka | df | parallel | type | in_service
0 | LV_5872-38_0_2_line_0 | NAYY 4x150 SE | 0 | 1 | 0.017422 | 0.208 | 0.08 | 261 | 0 | 0.27 | 1 | 1 | cs | TRUE
1 | LV_5872-38_0_2_line_1 | NAYY 4x150 SE | 1 | 2 | 0.056692 | 0.208 | 0.08 | 261 | 0 | 0.27 | 1 | 1 | cs | TRUE
2 | LV_5872-38_0_2_line_2 | NAYY 4x150 SE | 2 | 5 | 0.0058297 | 0.208 | 0.08 | 261 | 0 | 0.27 | 1 | 1 | cs | TRUE
3 | LV_5872-38_0_2_line_3 | NAYY 4x150 SE | 3 | 4 | 0.038543 | 0.208 | 0.08 | 261 | 0 | 0.27 | 1 | 1 | cs | TRUE
4 | LV_5872-38_0_2_line_4 | NAYY 4x150 SE | 4 | 30 | 0.0083168 | 0.208 | 0.08 | 261 | 0 | 0.27 | 1 | 1 | cs | TRUE
5 | LV_5872-38_0_2_line_5 | NAYY 4x150 SE | 4 | 27 | 0.006817 | 0.208 | 0.08 | 261 | 0 | 0.27 | 1 | 1 | cs | TRUE
6 | LV_5872-38_0_2_line_6 | NAYY 4x150 SE | 5 | 6 | 0.061422 | 0.208 | 0.08 | 261 | 0 | 0.27 | 1 | 1 | cs | TRUE
7 | LV_5872-38_0_2_line_7 | NAYY 4x150 SE | 6 | 78 | 0.025437 | 0.208 | 0.08 | 261 | 0 | 0.27 | 1 | 1 | cs | TRUE
8 | LV_5872-38_0_2_line_8 | NAYY 4x150 SE | 6 | 79 | 0.012159 | 0.208 | 0.08 | 261 | 0 | 0.27 | 1 | 1 | cs | TRUE
9 | LV_5872-38_0_2_line_9 | NAYY 4x150 SE | 7 | 8 | 0.1501 | 0.208 | 0.08 | 261 | 0 | 0.27 | 1 | 1 | cs | TRUE
10 | LV_5872-38_0_2_line_10 | NAYY 4x150 SE | 8 | 9 | 0.036104 | 0.208 | 0.08 | 261 | 0 | 0.27 | 1 | 1 | cs | TRUE
11 | LV_5872-38_0_2_line_11 | NAYY 4x150 SE | 9 | 10 | 0.0051693 | 0.208 | 0.08 | 261 | 0 | 0.27 | 1 | 1 | cs | TRUE
12 | LV_5872-38_0_2_line_12 | NAYY 4x150 SE | 10 | 11 | 0.029895 | 0.208 | 0.08 | 261 | 0 | 0.27 | 1 | 1 | cs | TRUE
13 | LV_5872-38_0_2_line_13 | NAYY 4x150 SE | 10 | 12 | 0.03445 | 0.208 | 0.08 | 261 | 0 | 0.27 | 1 | 1 | cs | TRUE
14 | LV_5872-38_0_2_line_14 | NAYY 4x150 SE | 11 | 62 | 0.034119 | 0.208 | 0.08 | 261 | 0 | 0.27 | 1 | 1 | cs | TRUE
15 | LV_5872-38_0_2_line_15 | NAYY 4x150 SE | 12 | 14 | 0.020743 | 0.208 | 0.08 | 261 | 0 | 0.27 | 1 | 1 | cs | TRUE
16 | LV_5872-38_0_2_line_16 | NAYY 4x150 SE | 13 | 14 | 0.19373 | 0.208 | 0.08 | 261 | 0 | 0.27 | 1 | 1 | cs | TRUE
17 | LV_5872-38_0_2_line_17 | NAYY 4x150 SE | 14 | 15 | 0.023316 | 0.208 | 0.08 | 261 | 0 | 0.27 | 1 | 1 | cs | TRUE
18 | LV_5872-38_0_2_line_18 | NAYY 4x150 SE | 14 | 16 | 0.016104 | 0.208 | 0.08 | 261 | 0 | 0.27 | 1 | 1 | cs | TRUE
19 | LV_5872-38_0_2_line_19 | NAYY 4x150 SE | 15 | 17 | 0.021802 | 0.208 | 0.08 | 261 | 0 | 0.27 | 1 | 1 | cs | TRUE
20 | LV_5872-38_0_2_line_20 | NAYY 4x150 SE | 16 | 18 | 0.0096842 | 0.208 | 0.08 | 261 | 0 | 0.27 | 1 | 1 | cs | TRUE
21 | LV_5872-38_0_2_line_21 | NAYY 4x150 SE | 17 | 19 | 0.002611 | 0.208 | 0.08 | 261 | 0 | 0.27 | 1 | 1 | cs | TRUE
22 | LV_5872-38_0_2_line_22 | NAYY 4x150 SE | 18 | 20 | 0.016518 | 0.208 | 0.08 | 261 | 0 | 0.27 | 1 | 1 | cs | TRUE
23 | LV_5872-38_0_2_line_23 | NAYY 4x150 SE | 19 | 60 | 0.0087041 | 0.208 | 0.08 | 261 | 0 | 0.27 | 1 | 1 | cs | TRUE
24 | LV_5872-38_0_2_line_24 | NAYY 4x150 SE | 20 | 45 | 0.01847 | 0.208 | 0.08 | 261 | 0 | 0.27 | 1 | 1 | cs | TRUE
25 | LV_5872-38_0_2_line_25 | NAYY 4x150 SE | 21 | 22 | 0.0052841 | 0.208 | 0.08 | 261 | 0 | 0.27 | 1 | 1 | cs | TRUE
26 | LV_5872-38_0_2_line_26 | NAYY 4x150 SE | 21 | 23 | 0.0040379 | 0.208 | 0.08 | 261 | 0 | 0.27 | 1 | 1 | cs | TRUE
27 | LV_5872-38_0_2_line_27 | NAYY 4x150 SE | 23 | 24 | 0.019675 | 0.208 | 0.08 | 261 | 0 | 0.27 | 1 | 1 | cs | TRUE
28 | LV_5872-38_0_2_line_28 | NAYY 4x150 SE | 24 | 25 | 0.0021013 | 0.208 | 0.08 | 261 | 0 | 0.27 | 1 | 1 | cs | TRUE
29 | LV_5872-38_0_2_line_29 | NAYY 4x150 SE | 25 | 26 | 0.0099449 | 0.208 | 0.08 | 261 | 0 | 0.27 | 1 | 1 | cs | TRUE
30 | LV_5872-38_0_2_line_30 | NAYY 4x150 SE | 26 | 74 | 0.012945 | 0.208 | 0.08 | 261 | 0 | 0.27 | 1 | 1 | cs | TRUE
31 | LV_5872-38_0_2_line_31 | NAYY 4x150 SE | 27 | 28 | 0.05122 | 0.208 | 0.08 | 261 | 0 | 0.27 | 1 | 1 | cs | TRUE
32 | LV_5872-38_0_2_line_32 | NAYY 4x150 SE | 28 | 29 | 0.0096357 | 0.208 | 0.08 | 261 | 0 | 0.27 | 1 | 1 | cs | TRUE
33 | LV_5872-38_0_2_line_33 | NAYY 4x150 SE | 29 | 31 | 0.030189 | 0.208 | 0.08 | 261 | 0 | 0.27 | 1 | 1 | cs | TRUE
34 | LV_5872-38_0_2_line_34 | NAYY 4x150 SE | 29 | 32 | 0.013794 | 0.208 | 0.08 | 261 | 0 | 0.27 | 1 | 1 | cs | TRUE
35 | LV_5872-38_0_2_line_35 | NAYY 4x150 SE | 30 | 33 | 0.01613 | 0.208 | 0.08 | 261 | 0 | 0.27 | 1 | 1 | cs | TRUE
36 | LV_5872-38_0_2_line_36 | NAYY 4x150 SE | 31 | 34 | 0.013348 | 0.208 | 0.08 | 261 | 0 | 0.27 | 1 | 1 | cs | TRUE
37 | LV_5872-38_0_2_line_37 | NAYY 4x150 SE | 32 | 35 | 0.0037849 | 0.208 | 0.08 | 261 | 0 | 0.27 | 1 | 1 | cs | TRUE
38 | LV_5872-38_0_2_line_38 | NAYY 4x150 SE | 33 | 36 | 0.014143 | 0.208 | 0.08 | 261 | 0 | 0.27 | 1 | 1 | cs | TRUE
39 | LV_5872-38_0_2_line_39 | NAYY 4x150 SE | 34 | 37 | 0.018965 | 0.208 | 0.08 | 261 | 0 | 0.27 | 1 | 1 | cs | TRUE
40 | LV_5872-38_0_2_line_40 | NAYY 4x150 SE | 35 | 41 | 0.0099624 | 0.208 | 0.08 | 261 | 0 | 0.27 | 1 | 1 | cs | TRUE
41 | LV_5872-38_0_2_line_41 | NAYY 4x150 SE | 36 | 80 | 0.055846 | 0.208 | 0.08 | 261 | 0 | 0.27 | 1 | 1 | cs | TRUE
42 | LV_5872-38_0_2_line_42 | NAYY 4x150 SE | 37 | 75 | 0.025571 | 0.208 | 0.08 | 261 | 0 | 0.27 | 1 | 1 | cs | TRUE
43 | LV_5872-38_0_2_line_43 | NAYY 4x150 SE | 38 | 39 | 0.034884 | 0.208 | 0.08 | 261 | 0 | 0.27 | 1 | 1 | cs | TRUE
44 | LV_5872-38_0_2_line_44 | NAYY 4x150 SE | 38 | 40 | 0.033048 | 0.208 | 0.08 | 261 | 0 | 0.27 | 1 | 1 | cs | TRUE
45 | LV_5872-38_0_2_line_45 | NAYY 4x150 SE | 39 | 63 | 0.0054044 | 0.208 | 0.08 | 261 | 0 | 0.27 | 1 | 1 | cs | TRUE
46 | LV_5872-38_0_2_line_46 | NAYY 4x150 SE | 41 | 66 | 0.015888 | 0.208 | 0.08 | 261 | 0 | 0.27 | 1 | 1 | cs | TRUE
47 | LV_5872-38_0_2_line_47 | NAYY 4x150 SE | 42 | 43 | 0.032603 | 0.208 | 0.08 | 261 | 0 | 0.27 | 1 | 1 | cs | TRUE
48 | LV_5872-38_0_2_line_48 | NAYY 4x150 SE | 42 | 44 | 0.0090717 | 0.208 | 0.08 | 261 | 0 | 0.27 | 1 | 1 | cs | TRUE
49 | LV_5872-38_0_2_line_49 | NAYY 4x150 SE | 43 | 45 | 0.010809 | 0.208 | 0.08 | 261 | 0 | 0.27 | 1 | 1 | cs | TRUE
50 | LV_5872-38_0_2_line_50 | NAYY 4x150 SE | 44 | 46 | 0.021652 | 0.208 | 0.08 | 261 | 0 | 0.27 | 1 | 1 | cs | TRUE
51 | LV_5872-38_0_2_line_51 | NAYY 4x150 SE | 46 | 47 | 0.018983 | 0.208 | 0.08 | 261 | 0 | 0.27 | 1 | 1 | cs | TRUE
52 | LV_5872-38_0_2_line_52 | NAYY 4x150 SE | 47 | 48 | 0.023353 | 0.208 | 0.08 | 261 | 0 | 0.27 | 1 | 1 | cs | TRUE
53 | LV_5872-38_0_2_line_53 | NAYY 4x150 SE | 48 | 49 | 0.00040794 | 0.208 | 0.08 | 261 | 0 | 0.27 | 1 | 1 | cs | TRUE
54 | LV_5872-38_0_2_line_54 | NAYY 4x150 SE | 49 | 50 | 0.026946 | 0.208 | 0.08 | 261 | 0 | 0.27 | 1 | 1 | cs | TRUE
55 | LV_5872-38_0_2_line_55 | NAYY 4x150 SE | 50 | 51 | 0.031758 | 0.208 | 0.08 | 261 | 0 | 0.27 | 1 | 1 | cs | TRUE
56 | LV_5872-38_0_2_line_56 | NAYY 4x150 SE | 51 | 52 | 0.0046956 | 0.208 | 0.08 | 261 | 0 | 0.27 | 1 | 1 | cs | TRUE
57 | LV_5872-38_0_2_line_57 | NAYY 4x150 SE | 52 | 57 | 0.0023574 | 0.208 | 0.08 | 261 | 0 | 0.27 | 1 | 1 | cs | TRUE
58 | LV_5872-38_0_2_line_58 | NAYY 4x150 SE | 53 | 54 | 0.032487 | 0.208 | 0.08 | 261 | 0 | 0.27 | 1 | 1 | cs | TRUE
59 | LV_5872-38_0_2_line_59 | NAYY 4x150 SE | 53 | 55 | 0.016647 | 0.208 | 0.08 | 261 | 0 | 0.27 | 1 | 1 | cs | TRUE
60 | LV_5872-38_0_2_line_60 | NAYY 4x150 SE | 54 | 56 | 0.010295 | 0.208 | 0.08 | 261 | 0 | 0.27 | 1 | 1 | cs | TRUE
61 | LV_5872-38_0_2_line_61 | NAYY 4x150 SE | 54 | 57 | 0.025207 | 0.208 | 0.08 | 261 | 0 | 0.27 | 1 | 1 | cs | TRUE
62 | LV_5872-38_0_2_line_62 | NAYY 4x150 SE | 56 | 58 | 0.018353 | 0.208 | 0.08 | 261 | 0 | 0.27 | 1 | 1 | cs | TRUE
63 | LV_5872-38_0_2_line_63 | NAYY 4x150 SE | 58 | 59 | 0.020301 | 0.208 | 0.08 | 261 | 0 | 0.27 | 1 | 1 | cs | TRUE
64 | LV_5872-38_0_2_line_64 | NAYY 4x150 SE | 59 | 67 | 0.016493 | 0.208 | 0.08 | 261 | 0 | 0.27 | 1 | 1 | cs | TRUE
65 | LV_5872-38_0_2_line_65 | NAYY 4x150 SE | 59 | 68 | 0.016603 | 0.208 | 0.08 | 261 | 0 | 0.27 | 1 | 1 | cs | TRUE
66 | LV_5872-38_0_2_line_66 | NAYY 4x150 SE | 60 | 61 | 0.013268 | 0.208 | 0.08 | 261 | 0 | 0.27 | 1 | 1 | cs | TRUE
67 | LV_5872-38_0_2_line_67 | NAYY 4x150 SE | 63 | 64 | 0.026861 | 0.208 | 0.08 | 261 | 0 | 0.27 | 1 | 1 | cs | TRUE
68 | LV_5872-38_0_2_line_68 | NAYY 4x150 SE | 64 | 65 | 0.0093472 | 0.208 | 0.08 | 261 | 0 | 0.27 | 1 | 1 | cs | TRUE
69 | LV_5872-38_0_2_line_69 | NAYY 4x150 SE | 65 | 66 | 0.00070671 | 0.208 | 0.08 | 261 | 0 | 0.27 | 1 | 1 | cs | TRUE
70 | LV_5872-38_0_2_line_70 | NAYY 4x150 SE | 67 | 69 | 0.018382 | 0.208 | 0.08 | 261 | 0 | 0.27 | 1 | 1 | cs | TRUE
71 | LV_5872-38_0_2_line_71 | NAYY 4x150 SE | 68 | 70 | 0.033435 | 0.208 | 0.08 | 261 | 0 | 0.27 | 1 | 1 | cs | TRUE
72 | LV_5872-38_0_2_line_72 | NAYY 4x150 SE | 70 | 71 | 0.013608 | 0.208 | 0.08 | 261 | 0 | 0.27 | 1 | 1 | cs | TRUE
73 | LV_5872-38_0_2_line_73 | NAYY 4x150 SE | 71 | 73 | 0.015277 | 0.208 | 0.08 | 261 | 0 | 0.27 | 1 | 1 | cs | TRUE
74 | LV_5872-38_0_2_line_74 | NAYY 4x150 SE | 72 | 73 | 0.025472 | 0.208 | 0.08 | 261 | 0 | 0.27 | 1 | 1 | cs | TRUE
75 | LV_5872-38_0_2_line_75 | NAYY 4x150 SE | 72 | 74 | 0.014224 | 0.208 | 0.08 | 261 | 0 | 0.27 | 1 | 1 | cs | TRUE
76 | LV_5872-38_0_2_line_76 | NAYY 4x150 SE | 74 | 75 | 0.006477 | 0.208 | 0.08 | 261 | 0 | 0.27 | 1 | 1 | cs | TRUE
77 | LV_5872-38_0_2_line_77 | NAYY 4x150 SE | 75 | 76 | 0.019474 | 0.208 | 0.08 | 261 | 0 | 0.27 | 1 | 1 | cs | TRUE
78 | LV_5872-38_0_2_line_78 | NAYY 4x150 SE | 76 | 77 | 0.0281 | 0.208 | 0.08 | 261 | 0 | 0.27 | 1 | 1 | cs | TRUE
79 | LV_5872-38_0_2_line_79 | NAYY 4x150 SE | 79 | 80 | 0.043362 | 0.208 | 0.08 | 261 | 0 | 0.27 | 1 | 1 | cs | TRUE
80 | LV_5872-38_0_2_line_80 | NAYY 4x150 SE | 80 | 81 | 0.014354 | 0.208 | 0.08 | 261 | 0 | 0.27 | 1 | 1 | cs | TRUE

## trafo
| name | std_type | hv_bus | lv_bus | sn_mva | vn_hv_kv | vn_lv_kv | vk_percent | vkr_percent | pfe_kw | i0_percent | shift_degree | tap_side | tap_neutral | tap_min | tap_max | tap_step_percent | tap_step_degree | tap_pos | tap_phase_shifter | parallel | df | in_service
0 | LV_5872-38_0_2_trafo_64 | 0.25 MVA 20/0.4 kV | 82 | 70 | 0.25 | 20 | 0.4 | 6 | 1.44 | 0.8 | 0.32 | 150 | hv | 0 | -2 | 2 | 2.5 | 0 | 0 | FALSE | 1 | 1 | TRUE

## line_geodata
| x0 | y0 | x1 | y1 | x2 | y2 | x3 | y3 | x4 | y4
0 | 2507989.3537 | 1163764.9133 | 2507983.9162 | 1163781.4655
1 | 2507983.9162 | 1163781.4655 | 2507978.2353 | 1163798.7586 | 2507975.421 | 1163827.0413 | 2507977.0288 | 1163836.9793
2 | 2507977.9599 | 1163842.7342 | 2507977.0288 | 1163836.9793
3 | 2507851.5178 | 1163880.7969 | 2507855.126 | 1163879.8075 | 2507888.4428 | 1163869.7519
4 | 2507851.5178 | 1163880.7969 | 2507858.6468 | 1163885.0802
5 | 2507851.5178 | 1163880.7969 | 2507844.9413 | 1163882.5919
6 | 2507971.9796 | 1163886.3526 | 2507993.1724 | 1163878.1227 | 2507988.9952 | 1163871.983 | 2507977.9599 | 1163842.7342
7 | 2507971.9796 | 1163886.3526 | 2507993.0983 | 1163900.5307
8 | 2507971.9796 | 1163886.3526 | 2507960.6428 | 1163890.748
9 | 2507343.9635 | 1163444.6298 | 2507277.0009 | 1163310.2982
10 | 2507364.8215 | 1163474.0727 | 2507361.3386 | 1163469.9216 | 2507343.9635 | 1163444.6298
11 | 2507368.1442 | 1163478.0327 | 2507364.8215 | 1163474.0727
12 | 2507368.1442 | 1163478.0327 | 2507349.2021 | 1163491.1664 | 2507343.1055 | 1163492.7503 | 2507342.6986 | 1163492.3867
13 | 2507368.1442 | 1163478.0327 | 2507390.2895 | 1163504.422
14 | 2507317.2346 | 1163501.1992 | 2507334.9255 | 1163485.4387 | 2507342.6986 | 1163492.3867
15 | 2507403.6235 | 1163520.3114 | 2507390.2895 | 1163504.422
16 | 2507403.6235 | 1163520.3114 | 2507553.1791 | 1163397.1621
17 | 2507403.6235 | 1163520.3114 | 2507385.7784 | 1163535.3183
18 | 2507403.6235 | 1163520.3114 | 2507413.5903 | 1163532.9601
19 | 2507369.092 | 1163549.3507 | 2507385.7784 | 1163535.3183
20 | 2507419.5841 | 1163540.5666 | 2507413.5903 | 1163532.9601
21 | 2507369.092 | 1163549.3507 | 2507367.0937 | 1163551.0313
22 | 2507429.8073 | 1163553.5407 | 2507419.5841 | 1163540.5666
23 | 2507367.0937 | 1163551.0313 | 2507360.4323 | 1163556.6338
24 | 2507429.8073 | 1163553.5407 | 2507441.2384 | 1163568.0478
25 | 2507751.3443 | 1163811.0762 | 2507755.9758 | 1163813.62
26 | 2507751.3443 | 1163811.0762 | 2507747.805 | 1163809.1323
27 | 2507730.5599 | 1163799.6605 | 2507747.805 | 1163809.1323
28 | 2507730.5599 | 1163799.6605 | 2507729.1598 | 1163801.2275
29 | 2507729.1598 | 1163801.2275 | 2507728.0521 | 1163802.4674 | 2507723.124 | 1163809.1239
30 | 2507715.4217 | 1163819.5275 | 2507723.124 | 1163809.1239
31 | 2507844.9413 | 1163882.5919 | 2507818.9747 | 1163889.6797 | 2507802.151 | 1163887.6034 | 2507795.5885 | 1163884.2878
32 | 2507786.9882 | 1163879.9427 | 2507795.5885 | 1163884.2878
33 | 2507786.9882 | 1163879.9427 | 2507774.2955 | 1163862.0489 | 2507767.6065 | 1163857.2179
34 | 2507779.2893 | 1163891.4013 | 2507786.9882 | 1163879.9427
35 | 2507858.6468 | 1163885.0802 | 2507872.4731 | 1163893.3873
36 | 2507767.6065 | 1163857.2179 | 2507756.786 | 1163849.4028
37 | 2507779.2893 | 1163891.4013 | 2507777.1796 | 1163894.5436
38 | 2507884.596 | 1163900.671 | 2507872.4731 | 1163893.3873
39 | 2507741.4115 | 1163838.2988 | 2507756.786 | 1163849.4028
40 | 2507771.6264 | 1163902.8147 | 2507777.1796 | 1163894.5436
41 | 2507884.596 | 1163900.671 | 2507888.1819 | 1163902.8255 | 2507907.0388 | 1163907.6169 | 2507934.1186 | 1163925.051
42 | 2507720.6816 | 1163823.3268 | 2507741.4115 | 1163838.2988
43 | 2507816.5968 | 1163933.8543 | 2507802.8309 | 1163951.7878 | 2507792.5945 | 1163945.0107
44 | 2507816.5968 | 1163933.8543 | 2507842.2349 | 1163954.7072
45 | 2507792.5945 | 1163945.0107 | 2507788.0882 | 1163942.0273
46 | 2507766.2244 | 1163917.1591 | 2507766.588 | 1163910.3191 | 2507771.6264 | 1163902.8147
47 | 2507447.9286 | 1163576.5381 | 2507468.107 | 1163602.1461
48 | 2507473.7216 | 1163609.2716 | 2507468.107 | 1163602.1461
49 | 2507447.9286 | 1163576.5381 | 2507441.2384 | 1163568.0478
50 | 2507473.7216 | 1163609.2716 | 2507487.1222 | 1163626.2781
51 | 2507498.871 | 1163641.1883 | 2507487.1222 | 1163626.2781
52 | 2507498.871 | 1163641.1883 | 2507513.3243 | 1163659.5307
53 | 2507513.5768 | 1163659.8511 | 2507513.3243 | 1163659.5307
54 | 2507513.5768 | 1163659.8511 | 2507525.3621 | 1163674.8076 | 2507531.1014 | 1163680.2417
55 | 2507554.1629 | 1163702.0764 | 2507531.1014 | 1163680.2417
56 | 2507557.5727 | 1163705.3048 | 2507554.1629 | 1163702.0764
57 | 2507557.5727 | 1163705.3048 | 2507559.2845 | 1163706.9255
58 | 2507577.5887 | 1163724.256 | 2507565.0784 | 1163739.6469 | 2507557.1279 | 1163737.2456 | 2507553.7134 | 1163734.5536
59 | 2507540.6411 | 1163724.2471 | 2507553.7134 | 1163734.5536
60 | 2507577.5887 | 1163724.256 | 2507585.9795 | 1163730.2203
61 | 2507577.5887 | 1163724.256 | 2507559.2845 | 1163706.9255
62 | 2507600.9388 | 1163740.8534 | 2507585.9795 | 1163730.2203
63 | 2507617.4855 | 1163752.6149 | 2507600.9388 | 1163740.8534
64 | 2507617.4855 | 1163752.6149 | 2507626.8416 | 1163739.0319
65 | 2507617.4855 | 1163752.6149 | 2507631.017 | 1163762.2363
66 | 2507360.4323 | 1163556.6338 | 2507354.4808 | 1163561.6393 | 2507350.2833 | 1163565.1803
67 | 2507765.6907 | 1163927.1988 | 2507788.0882 | 1163942.0273
68 | 2507765.6907 | 1163927.1988 | 2507766.1869 | 1163917.8648
69 | 2507766.2244 | 1163917.1591 | 2507766.1869 | 1163917.8648
70 | 2507626.8416 | 1163739.0319 | 2507628.2831 | 1163736.9392 | 2507615.4171 | 1163727.6987
71 | 2507631.017 | 1163762.2363 | 2507642.9833 | 1163770.7448 | 2507658.5371 | 1163781.2193
72 | 2507669.8241 | 1163788.8204 | 2507658.5371 | 1163781.2193
73 | 2507669.8241 | 1163788.8204 | 2507682.4959 | 1163797.3541
74 | 2507703.6234 | 1163811.5821 | 2507682.4959 | 1163797.3541
75 | 2507715.4217 | 1163819.5275 | 2507703.6234 | 1163811.5821
76 | 2507715.4217 | 1163819.5275 | 2507720.6816 | 1163823.3268
77 | 2507720.6816 | 1163823.3268 | 2507709.9721 | 1163839.5916
78 | 2507711.0202 | 1163859.0861 | 2507705.4478 | 1163855.892 | 2507709.2415 | 1163850.0301 | 2507704.7222 | 1163847.5647 | 2507709.9721 | 1163839.5916
79 | 2507934.1186 | 1163925.051 | 2507960.6428 | 1163890.748
80 | 2507946.1873 | 1163932.8209 | 2507934.1186 | 1163925.051

## bus_geodata
| x | y | coords
0 | 2507989.3537 | 1163764.9133
1 | 2507983.9162 | 1163781.4655
2 | 2507977.0288 | 1163836.9793
3 | 2507888.4428 | 1163869.7519
4 | 2507851.5178 | 1163880.7969
5 | 2507977.9599 | 1163842.7342
6 | 2507971.9796 | 1163886.3526
7 | 2507277.0009 | 1163310.2982
8 | 2507343.9635 | 1163444.6298
9 | 2507364.8215 | 1163474.0727
10 | 2507368.1442 | 1163478.0327
11 | 2507342.6986 | 1163492.3867
12 | 2507390.2895 | 1163504.422
13 | 2507553.1791 | 1163397.1621
14 | 2507403.6235 | 1163520.3114
15 | 2507385.7784 | 1163535.3183
16 | 2507413.5903 | 1163532.9601
17 | 2507369.092 | 1163549.3507
18 | 2507419.5841 | 1163540.5666
19 | 2507367.0937 | 1163551.0313
20 | 2507429.8073 | 1163553.5407
21 | 2507751.3443 | 1163811.0762
22 | 2507755.9758 | 1163813.62
23 | 2507747.805 | 1163809.1323
24 | 2507730.5599 | 1163799.6605
25 | 2507729.1598 | 1163801.2275
26 | 2507723.124 | 1163809.1239
27 | 2507844.9413 | 1163882.5919
28 | 2507795.5885 | 1163884.2878
29 | 2507786.9882 | 1163879.9427
30 | 2507858.6468 | 1163885.0802
31 | 2507767.6065 | 1163857.2179
32 | 2507779.2893 | 1163891.4013
33 | 2507872.4731 | 1163893.3873
34 | 2507756.786 | 1163849.4028
35 | 2507777.1796 | 1163894.5436
36 | 2507884.596 | 1163900.671
37 | 2507741.4115 | 1163838.2988
38 | 2507816.5968 | 1163933.8543
39 | 2507792.5945 | 1163945.0107
40 | 2507842.2349 | 1163954.7072
41 | 2507771.6264 | 1163902.8147
42 | 2507468.107 | 1163602.1461
43 | 2507447.9286 | 1163576.5381
44 | 2507473.7216 | 1163609.2716
45 | 2507441.2384 | 1163568.0478
46 | 2507487.1222 | 1163626.2781
47 | 2507498.871 | 1163641.1883
48 | 2507513.3243 | 1163659.5307
49 | 2507513.5768 | 1163659.8511
50 | 2507531.1014 | 1163680.2417
51 | 2507554.1629 | 1163702.0764
52 | 2507557.5727 | 1163705.3048
53 | 2507553.7134 | 1163734.5536
54 | 2507577.5887 | 1163724.256
55 | 2507540.6411 | 1163724.2471
56 | 2507585.9795 | 1163730.2203
57 | 2507559.2845 | 1163706.9255
58 | 2507600.9388 | 1163740.8534
59 | 2507617.4855 | 1163752.6149
60 | 2507360.4323 | 1163556.6338
61 | 2507350.2833 | 1163565.1803
62 | 2507317.2346 | 1163501.1992
63 | 2507788.0882 | 1163942.0273
64 | 2507765.6907 | 1163927.1988
65 | 2507766.1869 | 1163917.8648
66 | 2507766.2244 | 1163917.1591
67 | 2507626.8416 | 1163739.0319
68 | 2507631.017 | 1163762.2363
69 | 2507615.4171 | 1163727.6987
70 | 2507658.5371 | 1163781.2193
71 | 2507669.8241 | 1163788.8204
72 | 2507703.6234 | 1163811.5821
73 | 2507682.4959 | 1163797.3541
74 | 2507715.4217 | 1163819.5275
75 | 2507720.6816 | 1163823.3268
76 | 2507709.9721 | 1163839.5916
77 | 2507711.0202 | 1163859.0861
78 | 2507993.0983 | 1163900.5307
79 | 2507960.6428 | 1163890.748
80 | 2507934.1186 | 1163925.051
81 | 2507946.1873 | 1163932.8209
82 | 2507617.4855 | 1163752.6149

## line_std_types
| c_nf_per_km | r_ohm_per_km | x_ohm_per_km | max_i_ka | type | q_mm2 | alpha | voltage_rating
NAYY 4x50 SE | 210 | 0.642 | 0.083 | 0.142 | cs | 50 | 0.00403 | LV
NAYY 4x120 SE | 264 | 0.225 | 0.08 | 0.242 | cs | 120 | 0.00403 | LV
NAYY 4x150 SE | 261 | 0.208 | 0.08 | 0.27 | cs | 150 | 0.00403 | LV
NA2XS2Y 1x95 RM/25 12/20 kV | 216 | 0.313 | 0.132 | 0.252 | cs | 95 | 0.00403 | MV
NA2XS2Y 1x185 RM/25 12/20 kV | 273 | 0.161 | 0.117 | 0.362 | cs | 185 | 0.00403 | MV
NA2XS2Y 1x240 RM/25 12/20 kV | 304 | 0.122 | 0.112 | 0.421 | cs | 240 | 0.00403 | MV
NA2XS2Y 1x95 RM/25 6/10 kV | 315 | 0.313 | 0.123 | 0.249 | cs | 95 | 0.00403 | MV
NA2XS2Y 1x185 RM/25 6/10 kV | 406 | 0.161 | 0.11 | 0.358 | cs | 185 | 0.00403 | MV
NA2XS2Y 1x240 RM/25 6/10 kV | 456 | 0.122 | 0.105 | 0.416 | cs | 240 | 0.00403 | MV
NA2XS2Y 1x150 RM/25 12/20 kV | 250 | 0.206 | 0.116 | 0.319 | cs | 150 | 0.00403 | MV
NA2XS2Y 1x120 RM/25 12/20 kV | 230 | 0.253 | 0.119 | 0.283 | cs | 120 | 0.00403 | MV
NA2XS2Y 1x70 RM/25 12/20 kV | 190 | 0.443 | 0.132 | 0.22 | cs | 70 | 0.00403 | MV
NA2XS2Y 1x150 RM/25 6/10 kV | 360 | 0.206 | 0.11 | 0.315 | cs | 150 | 0.00403 | MV
NA2XS2Y 1x120 RM/25 6/10 kV | 340 | 0.253 | 0.113 | 0.28 | cs | 120 | 0.00403 | MV
NA2XS2Y 1x70 RM/25 6/10 kV | 280 | 0.443 | 0.123 | 0.217 | cs | 70 | 0.00403 | MV
N2XS(FL)2Y 1x120 RM/35 64/110 kV | 112 | 0.153 | 0.166 | 0.366 | cs | 120 | 0.00393 | HV
N2XS(FL)2Y 1x185 RM/35 64/110 kV | 125 | 0.099 | 0.156 | 0.457 | cs | 185 | 0.00393 | HV
N2XS(FL)2Y 1x240 RM/35 64/110 kV | 135 | 0.075 | 0.149 | 0.526 | cs | 240 | 0.00393 | HV
N2XS(FL)2Y 1x300 RM/35 64/110 kV | 144 | 0.06 | 0.144 | 0.588 | cs | 300 | 0.00393 | HV
15-AL1/3-ST1A 0.4 | 11 | 1.8769 | 0.35 | 0.105 | ol | 16 | 0.00403 | LV
24-AL1/4-ST1A 0.4 | 11.25 | 1.2012 | 0.335 | 0.14 | ol | 24 | 0.00403 | LV
48-AL1/8-ST1A 0.4 | 12.2 | 0.5939 | 0.3 | 0.21 | ol | 48 | 0.00403 | LV
94-AL1/15-ST1A 0.4 | 13.2 | 0.306 | 0.29 | 0.35 | ol | 94 | 0.00403 | LV
34-AL1/6-ST1A 10.0 | 9.7 | 0.8342 | 0.36 | 0.17 | ol | 34 | 0.00403 | MV
48-AL1/8-ST1A 10.0 | 10.1 | 0.5939 | 0.35 | 0.21 | ol | 48 | 0.00403 | MV
70-AL1/11-ST1A 10.0 | 10.4 | 0.4132 | 0.339 | 0.29 | ol | 70 | 0.00403 | MV
94-AL1/15-ST1A 10.0 | 10.75 | 0.306 | 0.33 | 0.35 | ol | 94 | 0.00403 | MV
122-AL1/20-ST1A 10.0 | 11.1 | 0.2376 | 0.323 | 0.41 | ol | 122 | 0.00403 | MV
149-AL1/24-ST1A 10.0 | 11.25 | 0.194 | 0.315 | 0.47 | ol | 149 | 0.00403 | MV
34-AL1/6-ST1A 20.0 | 9.15 | 0.8342 | 0.382 | 0.17 | ol | 34 | 0.00403 | MV
48-AL1/8-ST1A 20.0 | 9.5 | 0.5939 | 0.372 | 0.21 | ol | 48 | 0.00403 | MV
70-AL1/11-ST1A 20.0 | 9.7 | 0.4132 | 0.36 | 0.29 | ol | 70 | 0.00403 | MV
94-AL1/15-ST1A 20.0 | 10 | 0.306 | 0.35 | 0.35 | ol | 94 | 0.00403 | MV
122-AL1/20-ST1A 20.0 | 10.3 | 0.2376 | 0.344 | 0.41 | ol | 122 | 0.00403 | MV
149-AL1/24-ST1A 20.0 | 10.5 | 0.194 | 0.337 | 0.47 | ol | 149 | 0.00403 | MV
184-AL1/30-ST1A 20.0 | 10.75 | 0.1571 | 0.33 | 0.535 | ol | 184 | 0.00403 | MV
243-AL1/39-ST1A 20.0 | 11 | 0.1188 | 0.32 | 0.645 | ol | 243 | 0.00403 | MV
48-AL1/8-ST1A 110.0 | 8 | 0.5939 | 0.46 | 0.21 | ol | 48 | 0.00403 | HV
70-AL1/11-ST1A 110.0 | 8.4 | 0.4132 | 0.45 | 0.29 | ol | 70 | 0.00403 | HV
94-AL1/15-ST1A 110.0 | 8.65 | 0.306 | 0.44 | 0.35 | ol | 94 | 0.00403 | HV
122-AL1/20-ST1A 110.0 | 8.5 | 0.2376 | 0.43 | 0.41 | ol | 122 | 0.00403 | HV
149-AL1/24-ST1A 110.0 | 8.75 | 0.194 | 0.41 | 0.47 | ol | 149 | 0.00403 | HV
184-AL1/30-ST1A 110.0 | 8.8 | 0.1571 | 0.4 | 0.535 | ol | 184 | 0.00403 | HV
243-AL1/39-ST1A 110.0 | 9 | 0.1188 | 0.39 | 0.645 | ol | 243 | 0.00403 | HV
305-AL1/39-ST1A 110.0 | 9.2 | 0.0949 | 0.38 | 0.74 | ol | 305 | 0.00403 | HV
490-AL1/64-ST1A 110.0 | 9.75 | 0.059 | 0.37 | 0.96 | ol | 490 | 0.00403 | HV
679-AL1/86-ST1A 110.0 | 9.95 | 0.042 | 0.36 | 1.15 | ol | 679 | 0.00403 | HV
490-AL1/64-ST1A 220.0 | 10 | 0.059 | 0.285 | 0.96 | ol | 490 | 0.00403 | HV
679-AL1/86-ST1A 220.0 | 11.7 | 0.042 | 0.275 | 1.15 | ol | 679 | 0.00403 | HV
490-AL1/64-ST1A 380.0 | 11 | 0.059 | 0.253 | 0.96 | ol | 490 | 0.00403 | HV
679-AL1/86-ST1A 380.0 | 14.6 | 0.042 | 0.25 | 1.15 | ol | 679 | 0.00403 | HV

## trafo_std_types
| i0_percent | pfe_kw | vkr_percent | sn_mva | vn_lv_kv | vn_hv_kv | vk_percent | shift_degree | vector_group | tap_side | tap_neutral | tap_min | tap_max | tap_step_degree | tap_step_percent | tap_phase_shifter
160 MVA 380/110 kV | 0.06 | 60 | 0.25 | 160 | 110 | 380 | 12.2 | 0 | Yy0 | hv | 0 | -9 | 9 | 0 | 1.5 | FALSE
100 MVA 220/110 kV | 0.06 | 55 | 0.26 | 100 | 110 | 220 | 12 | 0 | Yy0 | hv | 0 | -9 | 9 | 0 | 1.5 | FALSE
63 MVA 110/20 kV | 0.04 | 22 | 0.32 | 63 | 20 | 110 | 18 | 150 | YNd5 | hv | 0 | -9 | 9 | 0 | 1.5 | FALSE
40 MVA 110/20 kV | 0.05 | 18 | 0.34 | 40 | 20 | 110 | 16.2 | 150 | YNd5 | hv | 0 | -9 | 9 | 0 | 1.5 | FALSE
25 MVA 110/20 kV | 0.07 | 14 | 0.41 | 25 | 20 | 110 | 12 | 150 | YNd5 | hv | 0 | -9 | 9 | 0 | 1.5 | FALSE
63 MVA 110/10 kV | 0.04 | 22 | 0.32 | 63 | 10 | 110 | 18 | 150 | YNd5 | hv | 0 | -9 | 9 | 0 | 1.5 | FALSE
40 MVA 110/10 kV | 0.05 | 18 | 0.34 | 40 | 10 | 110 | 16.2 | 150 | YNd5 | hv | 0 | -9 | 9 | 0 | 1.5 | FALSE
25 MVA 110/10 kV | 0.07 | 14 | 0.41 | 25 | 10 | 110 | 12 | 150 | YNd5 | hv | 0 | -9 | 9 | 0 | 1.5 | FALSE
0.25 MVA 20/0.4 kV | 0.32 | 0.8 | 1.44 | 0.25 | 0.4 | 20 | 6 | 150 | Yzn5 | hv | 0 | -2 | 2 | 0 | 2.5 | FALSE
0.4 MVA 20/0.4 kV | 0.3375 | 1.35 | 1.425 | 0.4 | 0.4 | 20 | 6 | 150 | Dyn5 | hv | 0 | -2 | 2 | 0 | 2.5 | FALSE
0.63 MVA 20/0.4 kV | 0.2619 | 1.65 | 1.206 | 0.63 | 0.4 | 20 | 6 | 150 | Dyn5 | hv | 0 | -2 | 2 | 0 | 2.5 | FALSE
0.25 MVA 10/0.4 kV | 0.24 | 0.6 | 1.2 | 0.25 | 0.4 | 10 | 4 | 150 | Dyn5 | hv | 0 | -2 | 2 | 0 | 2.5 | FALSE
0.4 MVA 10/0.4 kV | 0.2375 | 0.95 | 1.325 | 0.4 | 0.4 | 10 | 4 | 150 | Dyn5 | hv | 0 | -2 | 2 | 0 | 2.5 | FALSE
0.63 MVA 10/0.4 kV | 0.1873 | 1.18 | 1.0794 | 0.63 | 0.4 | 10 | 4 | 150 | Dyn5 | hv | 0 | -2 | 2 | 0 | 2.5 | FALSE

## trafo3w_std_types
| sn_hv_mva | sn_mv_mva | sn_lv_mva | vn_hv_kv | vn_mv_kv | vn_lv_kv | vk_hv_percent | vk_mv_percent | vk_lv_percent | vkr_hv_percent | vkr_mv_percent | vkr_lv_percent | pfe_kw | i0_percent | shift_mv_degree | shift_lv_degree | vector_group | tap_side | tap_neutral | tap_min | tap_max | tap_step_percent
63/25/38 MVA 110/20/10 kV | 63 | 25 | 38 | 110 | 20 | 10 | 10.4 | 10.4 | 10.4 | 0.28 | 0.32 | 0.35 | 35 | 0.89 | 0 | 0 | YN0yn0yn0 | hv | 0 | -10 | 10 | 1.2
63/25/38 MVA 110/10/10 kV | 63 | 25 | 38 | 110 | 10 | 10 | 10.4 | 10.4 | 10.4 | 0.28 | 0.32 | 0.35 | 35 | 0.89 | 0 | 0 | YN0yn0yn0 | hv | 0 | -10 | 10 | 1.2

## fuse_std_types
| fuse_type | i_rated_a | t_avg | t_min | t_total | x_avg | x_min | x_total
HV 100A | HV 100A | 100 | 0 | [10.0, 3.64, 0.854, 0.281, 0.1, 0.0531, 0.022, 0.01] | [10.0, 4.267, 1.21, 0.403, 0.1, 0.058, 0.022, 0.01] | 0 | [300.0, 350.0, 450.0, 550.0, 700.0, 850.0, 1200.0, 1752.0] | [600.0, 700.0, 900.0, 1150.0, 1665.0, 2000.0, 3000.0, 4313.0]
HV 10A | HV 10A | 10 | 0 | [10.0, 1675.0, 0.344, 0.156, 0.1, 0.0417, 0.0171, 0.01] | [10.0, 1.3, 0.3, 0.155, 0.1, 0.0555, 0.023, 0.01] | 0 | [30.0, 32.0, 35.0, 37.0, 39.0, 50.0, 70.0, 88.0] | [60.0, 70.0, 80.0, 87.0, 94.0, 110.0, 150.0, 216.0]
HV 125A | HV 125A | 125 | 0 | [10.0, 1.82, 0.344, 0.1, 0.0467, 0.0269, 0.01] | [10.0, 2.478, 0.426, 0.1, 0.0427, 0.0211, 0.01] | 0 | [375.0, 500.0, 700.0, 925.0, 1200.0, 1500.0, 2341.0] | [750.0, 1000.0, 1500.0, 2200.0, 3000.0, 4000.0, 5765.0]
HV 160A | HV 160A | 160 | 0 | [10.0, 4.15, 1.03, 0.198, 0.1, 0.051, 0.0172, 0.01] | [10.0, 2.3, 0.734, 0.274, 0.1, 0.046, 0.0177, 0.01] | 0 | [480.0, 550.0, 700.0, 1000.0, 1260.0, 1600.0, 2500.0, 3227.0] | [960.0, 1300.0, 1700.0, 2200.0, 2996.0, 4000.0, 6000.0, 7946.0]
HV 16A | HV 16A | 16 | 0 | [10.0, 0.352, 0.164, 0.1, 0.0649, 0.0342, 0.01] | [10.0, 2.34, 0.722, 0.181, 0.1, 0.055, 0.0296, 0.01] | 0 | [48.0, 60.0, 65.0, 71.0, 80.0, 100.0, 162.0] | [96.0, 110.0, 125.0, 150.0, 168.0, 200.0, 250.0, 398.0]
HV 200A | HV 200A | 200 | 0 | [10.0, 4.267, 1.21, 0.403, 0.1, 0.058, 0.022, 0.01] | [10.0, 3.73, 1.654, 0.328, 0.1, 0.0531, 0.019, 0.01] | 0 | [600.0, 700.0, 900.0, 1150.0, 1665.0, 2000.0, 3000.0, 4313.0] | [1200.0, 1500.0, 1800.0, 2700.0, 3960.0, 5000.0, 7500.0, 10620.0]
HV 20A | HV 20A | 20 | 0 | [10.0, 1.3, 0.3, 0.155, 0.1, 0.0555, 0.023, 0.01] | [10.0, 1.3, 0.161, 0.1, 0.0611, 0.0399, 0.0141, 0.01] | 0 | [60.0, 70.0, 80.0, 87.0, 94.0, 110.0, 150.0, 216.0] | [120.0, 150.0, 200.0, 223.0, 260.0, 300.0, 450.0, 532.0]
HV 25A | HV 25A | 25 | 0 | [10.0, 2.512, 0.833, 0.299, 0.1, 0.0372, 0.0223, 0.01] | [10.0, 3.125, 0.597, 0.198, 0.1, 0.0378, 0.022, 0.01] | 0 | [75.0, 82.0, 90.0, 100.0, 124.0, 170.0, 200.0, 289.0] | [150.0, 170.0, 210.0, 250.0, 294.0, 400.0, 500.0, 711.0]
HV 31.5A | HV 31.5A | 31.5 | 0 | [10.0, 2.34, 0.722, 0.181, 0.1, 0.055, 0.0296, 0.01] | [10.0, 2.84, 0.368, 0.164, 0.1, 0.0621, 0.0378, 0.0195, 0.01] | 0 | [95.0, 110.0, 125.0, 150.0, 165.0, 200.0, 250.0, 390.0] | [189.0, 220.0, 300.0, 350.0, 393.0, 450.0, 530.0, 700.0, 960.0]
HV 40A | HV 40A | 40 | 0 | [10.0, 1.3, 0.161, 0.1, 0.0611, 0.0399, 0.0141, 0.01] | [10.0, 2.05, 0.369, 0.198, 0.1, 0.051, 0.0298, 0.01] | 0 | [120.0, 150.0, 200.0, 223.0, 260.0, 300.0, 450.0, 532.0] | [240.0, 300.0, 400.0, 450.0, 530.0, 650.0, 800.0, 1311.0]
HV 50A | HV 50A | 50 | 0 | [10.0, 3.215, 0.597, 0.198, 0.1, 0.0378, 0.022, 0.01] | [10.0, 3.64, 0.854, 0.281, 0.1, 0.0531, 0.022, 0.01] | 0 | [150.0, 170.0, 210.0, 250.0, 294.0, 400.0, 500.0, 711.0] | [300.0, 350.0, 450.0, 550.0, 700.0, 850.0, 1200.0, 1752.0]
HV 6.3A | HV 6.3A | 6.3 | 0 | [10.0, 1.39, 0.344, 0.168, 0.1, 0.056, 0.0263, 0.01] | [10.0, 1.711, 0.516, 0.198, 0.1, 0.0634, 0.0303, 0.01] | 0 | [19.0, 19.5, 20.4, 20.8, 22.0, 25.0, 32.0, 48.0] | [38.0, 40.0, 43.0, 48.0, 53.0, 60.0, 75.0, 118.0]
HV 63A | HV 63A | 63 | 0 | [10.0, 2.84, 0.368, 0.164, 0.1, 0.0621, 0.0378, 0.0195, 0.01] | [10.0, 1.82, 0.344, 0.1, 0.0467, 0.0269, 0.01] | 0 | [189.0, 220.0, 300.0, 350.0, 393.0, 450.0, 530.0, 700.0, 961.0] | [378.0, 500.0, 700.0, 934.0, 1200.0, 1500.0, 2366.0]
HV 80A | HV 80A | 80 | 0 | [10.0, 2.05, 0.369, 0.198, 0.1, 0.051, 0.0298, 0.01] | [10.0, 4.15, 1.03, 0.198, 0.1, 0.051, 0.0172, 0.01] | 0 | [240.0, 300.0, 400.0, 450.0, 530.0, 650.0, 800.0, 1311.0] | [480.0, 550.0, 700.0, 1000.0, 1260.0, 1600.0, 2500.0, 3227.0]
Siemens NH-1-100 | Siemens NH-1-100 | 100 | [5400.0, 2000.0, 400.0, 20.0, 1.0, 0.2, 0.012, 0.004] | 0 | 0 | [150.0, 190.0, 250.0, 430.0, 900.0, 1250.0, 2700.0, 3600.0] | 0 | 0
Siemens NH-1-125 | Siemens NH-1-125 | 125 | [4800.0, 120.0, 7.0, 0.1, 0.004] | 0 | 0 | [180.0, 400.0, 740.0, 2000.0, 4250.0] | 0 | 0
Siemens NH-1-16 | Siemens NH-1-16 | 16 | [4000.0, 400.0, 2.0, 0.1, 0.04, 0.01] | 0 | 0 | [26.0, 35.0, 75.0, 150.0, 200.0, 300.0] | 0 | 0
Siemens NH-1-160 | Siemens NH-1-160 | 160 | [4800.0, 120.0, 7.0, 0.1, 0.004] | 0 | 0 | [210.0, 500.0, 900.0, 2300.0, 5000.0] | 0 | 0
Siemens NH-1-25 | Siemens NH-1-25 | 25 | [4000.0, 1000.0, 10.0, 0.2, 0.02, 0.01] | 0 | 0 | [40.0, 50.0, 100.0, 210.0, 400.0, 500.0] | 0 | 0
Siemens NH-1-50 | Siemens NH-1-50 | 50 | [4000.0, 40.0, 4.0, 1.0, 0.02, 0.01] | 0 | 0 | [86.0, 200.0, 300.0, 400.0, 1000.0, 1280.0] | 0 | 0
Siemens NH-1-63 | Siemens NH-1-63 | 63 | [4000.0, 100.0, 10.0, 2.0, 0.04, 0.01] | 0 | 0 | [100.0, 200.0, 300.0, 400.0, 1000.0, 1500.0] | 0 | 0
Siemens NH-1-80 | Siemens NH-1-80 | 80 | [4800.0, 120.0, 7.0, 0.1, 0.01] | 0 | 0 | [150.58, 250.0, 450.0, 1150.0, 2470.0] | 0 | 0
Siemens NH-2-1000 | Siemens NH-2-1000 | 1000 | [4800.0, 120.0, 7.0, 0.1, 0.004] | 0 | 0 | [1900.0, 3500.0, 8400.0, 24000.0, 52000.0] | 0 | 0
Siemens NH-2-200 | Siemens NH-2-200 | 200 | [4800.0, 120.0, 7.0, 0.1, 0.004] | 0 | 0 | [280.0, 650.0, 1200.0, 3000.0, 7000.0] | 0 | 0
Siemens NH-2-224 | Siemens NH-2-224 | 224 | [4800.0, 120.0, 7.0, 0.2, 0.04, 0.004] | 0 | 0 | [400.0, 750.0, 1453.0, 3025.0, 4315.0, 7600.0] | 0 | 0
Siemens NH-2-250 | Siemens NH-2-250 | 250 | [4800.0, 120.0, 7.0, 0.1, 0.004] | 0 | 0 | [450.0, 800.0, 1650.0, 4000.0, 8500.0] | 0 | 0
Siemens NH-2-315 | Siemens NH-2-315 | 315 | [4800.0, 120.0, 7.0, 0.1, 0.004] | 0 | 0 | [550.0, 920.0, 1900.0, 5000.0, 11000.0] | 0 | 0
Siemens NH-2-355 | Siemens NH-2-355 | 355 | [4800.0, 120.0, 6.0, 0.1, 0.004] | 0 | 0 | [650.0, 1116.27, 2350.0, 5840.0, 12790.0] | 0 | 0
Siemens NH-2-400 | Siemens NH-2-400 | 400 | [4800.0, 120.0, 7.0, 0.1, 0.004] | 0 | 0 | [720.0, 1350.0, 2800.0, 6500.0, 15000.0] | 0 | 0
Siemens NH-2-425 | Siemens NH-2-425 | 425 | [4800.0, 120.0, 7.0, 0.1, 0.004] | 0 | 0 | [850.0, 1500.0, 3050.0, 7500.0, 16500.0] | 0 | 0
Siemens NH-2-630 | Siemens NH-2-630 | 630 | [4800.0, 120.0, 7.0, 0.1, 0.004] | 0 | 0 | [1200.0, 2000.0, 4800.0, 12000.0, 26000.0] | 0 | 0

## dtypes
| element | column | dtype
0 | bus | name | object
1 | bus | vn_kv | float64
2 | bus | type | object
3 | bus | zone | object
4 | bus | in_service | bool
5 | load | name | object
6 | load | bus | uint32
7 | load | p_mw | float64
8 | load | q_mvar | float64
9 | load | const_z_percent | float64
10 | load | const_i_percent | float64
11 | load | sn_mva | float64
12 | load | scaling | float64
13 | load | in_service | bool
14 | load | type | object
15 | ext_grid | name | object
16 | ext_grid | bus | uint32
17 | ext_grid | vm_pu | float64
18 | ext_grid | va_degree | float64
19 | ext_grid | slack_weight | float64
20 | ext_grid | in_service | bool
21 | line | name | object
22 | line | std_type | object
23 | line | from_bus | uint32
24 | line | to_bus | uint32
25 | line | length_km | float64
26 | line | r_ohm_per_km | float64
27 | line | x_ohm_per_km | float64
28 | line | c_nf_per_km | float64
29 | line | g_us_per_km | float64
30 | line | max_i_ka | float64
31 | line | df | float64
32 | line | parallel | uint32
33 | line | type | object
34 | line | in_service | bool
35 | trafo | name | object
36 | trafo | std_type | object
37 | trafo | hv_bus | uint32
38 | trafo | lv_bus | uint32
39 | trafo | sn_mva | float64
40 | trafo | vn_hv_kv | float64
41 | trafo | vn_lv_kv | float64
42 | trafo | vk_percent | float64
43 | trafo | vkr_percent | float64
44 | trafo | pfe_kw | float64
45 | trafo | i0_percent | float64
46 | trafo | shift_degree | float64
47 | trafo | tap_side | object
48 | trafo | tap_neutral | int32
49 | trafo | tap_min | int32
50 | trafo | tap_max | int32
51 | trafo | tap_step_percent | float64
52 | trafo | tap_step_degree | float64
53 | trafo | tap_pos | int32
54 | trafo | tap_phase_shifter | bool
55 | trafo | parallel | uint32
56 | trafo | df | float64
57 | trafo | in_service | bool
58 | line_geodata | coords | object
59 | bus_geodata | x | float64
60 | bus_geodata | y | float64
61 | bus_geodata | coords | object

## parameters
| version | format_version | converged | OPF_converged | name | f_hz | sn_mva
0 | 2.14.6 | 2.14.0 | FALSE | FALSE |  | 50 | 1