## bus
| name | vn_kv | type | zone | in_service
0 | bus_LV_5872-39_0_2_node_0 | 0.4 | n |  | TRUE
1 | bus_LV_5872-39_0_2_node_1 | 0.4 | n |  | TRUE
2 | bus_LV_5872-39_0_2_node_2 | 0.4 | n |  | TRUE
3 | bus_LV_5872-39_0_2_node_3 | 0.4 | n |  | TRUE
4 | bus_LV_5872-39_0_2_node_4 | 0.4 | n |  | TRUE
5 | bus_LV_5872-39_0_2_node_5 | 0.4 | n |  | TRUE
6 | bus_LV_5872-39_0_2_node_6 | 0.4 | n |  | TRUE
7 | bus_LV_5872-39_0_2_node_55 | 0.4 | n |  | TRUE
8 | bus_LV_5872-39_0_2_node_7 | 0.4 | n |  | TRUE
9 | bus_LV_5872-39_0_2_node_19 | 0.4 | n |  | TRUE
10 | bus_LV_5872-39_0_2_node_21 | 0.4 | n |  | TRUE
11 | bus_LV_5872-39_0_2_node_22 | 0.4 | n |  | TRUE
12 | bus_LV_5872-39_0_2_node_23 | 0.4 | n |  | TRUE
13 | bus_LV_5872-39_0_2_node_32 | 0.4 | n |  | TRUE
14 | bus_LV_5872-39_0_2_node_24 | 0.4 | n |  | TRUE
15 | bus_LV_5872-39_0_2_node_25 | 0.4 | n |  | TRUE
16 | bus_LV_5872-39_0_2_node_26 | 0.4 | n |  | TRUE
17 | bus_LV_5872-39_0_2_node_28 | 0.4 | n |  | TRUE
18 | bus_LV_5872-39_0_2_node_34 | 0.4 | n |  | TRUE
19 | bus_LV_5872-39_0_2_node_33 | 0.4 | n |  | TRUE
20 | bus_LV_5872-39_0_2_node_54 | 0.4 | n |  | TRUE
21 | bus_LV_5872-39_0_2_node_8 | 0.4 | n |  | TRUE
22 | bus_LV_5872-39_0_2_node_9 | 0.4 | n |  | TRUE
23 | bus_LV_5872-39_0_2_node_10 | 0.4 | n |  | TRUE
24 | bus_LV_5872-39_0_2_node_12 | 0.4 | n |  | TRUE
25 | bus_LV_5872-39_0_2_node_11 | 0.4 | n |  | TRUE
26 | bus_LV_5872-39_0_2_node_13 | 0.4 | n |  | TRUE
27 | bus_LV_5872-39_0_2_node_36 | 0.4 | n |  | TRUE
28 | bus_LV_5872-39_0_2_node_56 | 0.4 | n |  | TRUE
29 | bus_LV_5872-39_0_2_node_15 | 0.4 | n |  | TRUE
30 | bus_LV_5872-39_0_2_node_17 | 0.4 | n |  | TRUE
31 | bus_LV_5872-39_0_2_node_14 | 0.4 | n |  | TRUE
32 | bus_LV_5872-39_0_2_node_35 | 0.4 | n |  | TRUE
33 | bus_LV_5872-39_0_2_node_16 | 0.4 | n |  | TRUE
34 | bus_LV_5872-39_0_2_node_18 | 0.4 | n |  | TRUE
35 | bus_LV_5872-39_0_2_node_30 | 0.4 | n |  | TRUE
36 | bus_LV_5872-39_0_2_node_31 | 0.4 | n |  | TRUE
37 | bus_LV_5872-39_0_2_node_29 | 0.4 | n |  | TRUE
38 | bus_LV_5872-39_0_2_node_47 | 0.4 | n |  | TRUE
39 | bus_LV_5872-39_0_2_node_50 | 0.4 | n |  | TRUE
40 | bus_LV_5872-39_0_2_node_45 | 0.4 | n |  | TRUE
41 | bus_LV_5872-39_0_2_node_40 | 0.4 | n |  | TRUE
42 | bus_LV_5872-39_0_2_node_49 | 0.4 | n |  | TRUE
43 | bus_LV_5872-39_0_2_node_37 | 0.4 | n |  | TRUE
44 | bus_LV_5872-39_0_2_node_38 | 0.4 | n |  | TRUE
45 | bus_LV_5872-39_0_2_node_39 | 0.4 | n |  | TRUE
46 | bus_LV_5872-39_0_2_node_57 | 0.4 | n |  | TRUE
47 | bus_LV_5872-39_0_2_node_42 | 0.4 | n |  | TRUE
48 | bus_LV_5872-39_0_2_node_58 | 0.4 | n |  | TRUE
49 | bus_LV_5872-39_0_2_node_44 | 0.4 | n |  | TRUE
50 | bus_LV_5872-39_0_2_node_41 | 0.4 | n |  | TRUE
51 | bus_LV_5872-39_0_2_node_43 | 0.4 | n |  | TRUE
52 | bus_LV_5872-39_0_2_node_46 | 0.4 | n |  | TRUE
53 | bus_LV_5872-39_0_2_node_48 | 0.4 | n |  | TRUE
54 | bus_LV_5872-39_0_2_node_51 | 0.4 | n |  | TRUE
55 | bus_LV_5872-39_0_2_node_52 | 0.4 | n |  | TRUE
56 | bus_MV_337_0_node_99 | 20 | n |  | TRUE

## load
| name | bus | p_mw | q_mvar | const_z_percent | const_i_percent | sn_mva | scaling | in_service | type
0 | LV_5872-39_0_2_load_0 | 0 | 0.002582 | 0.00064711 | 0 | 0 |  | 1 | TRUE | wye
1 | LV_5872-39_0_2_load_3 | 3 | 0.0013026 | 0.00032645 | 0 | 0 |  | 1 | TRUE | wye
2 | LV_5872-39_0_2_load_4 | 4 | 0.0030082 | 0.00075394 | 0 | 0 |  | 1 | TRUE | wye
3 | LV_5872-39_0_2_load_6 | 6 | 0.003382 | 0.00084762 | 0 | 0 |  | 1 | TRUE | wye
4 | LV_5872-39_0_2_load_55 | 7 | 0.001217 | 0.000305 | 0 | 0 |  | 1 | TRUE | wye
5 | LV_5872-39_0_2_load_7 | 8 | 0.0034766 | 0.00087131 | 0 | 0 |  | 1 | TRUE | wye
6 | LV_5872-39_0_2_load_19 | 9 | 0.00087587 | 0.00021951 | 0 | 0 |  | 1 | TRUE | wye
7 | LV_5872-39_0_2_load_23 | 12 | 0.00091373 | 0.000229 | 0 | 0 |  | 1 | TRUE | wye
8 | LV_5872-39_0_2_load_32 | 13 | 0.00023365 | 5.8558e-05 | 0 | 0 |  | 1 | TRUE | wye
9 | LV_5872-39_0_2_load_24 | 14 | 0.0050215 | 0.0012585 | 0 | 0 |  | 1 | TRUE | wye
10 | LV_5872-39_0_2_load_25 | 15 | 0.0011988 | 0.00030045 | 0 | 0 |  | 1 | TRUE | wye
11 | LV_5872-39_0_2_load_26 | 16 | 0.0007785 | 0.00019511 | 0 | 0 |  | 1 | TRUE | wye
12 | LV_5872-39_0_2_load_33 | 19 | 0.00022904 | 5.7404e-05 | 0 | 0 |  | 1 | TRUE | wye
13 | LV_5872-39_0_2_load_54 | 20 | 0.0013518 | 0.0003388 | 0 | 0 |  | 1 | TRUE | wye
14 | LV_5872-39_0_2_load_10 | 23 | 0.0021124 | 0.00052941 | 0 | 0 |  | 1 | TRUE | wye
15 | LV_5872-39_0_2_load_11 | 25 | 0.0014209 | 0.0003561 | 0 | 0 |  | 1 | TRUE | wye
16 | LV_5872-39_0_2_load_13 | 26 | 0.0028347 | 0.00071044 | 0 | 0 |  | 1 | TRUE | wye
17 | LV_5872-39_0_2_load_56 | 28 | 0.0037315 | 0.0009352 | 0 | 0 |  | 1 | TRUE | wye
18 | LV_5872-39_0_2_load_14 | 31 | 0.0040464 | 0.0010141 | 0 | 0 |  | 1 | TRUE | wye
19 | LV_5872-39_0_2_load_35 | 32 | 0.00025194 | 6.3141e-05 | 0 | 0 |  | 1 | TRUE | wye
20 | LV_5872-39_0_2_load_18 | 34 | 0.0027341 | 0.00068523 | 0 | 0 |  | 1 | TRUE | wye
21 | LV_5872-39_0_2_load_29 | 37 | 0.015902 | 0.0039853 | 0 | 0 |  | 1 | TRUE | wye
22 | LV_5872-39_0_2_load_47 | 38 | 0.00095811 | 0.00024013 | 0 | 0 |  | 1 | TRUE | wye
23 | LV_5872-39_0_2_load_45 | 40 | 0.0022741 | 0.00056995 | 0 | 0 |  | 1 | TRUE | wye
24 | LV_5872-39_0_2_load_49 | 42 | 0.0030625 | 0.00076752 | 0 | 0 |  | 1 | TRUE | wye
25 | LV_5872-39_0_2_load_37 | 43 | 0.0012388 | 0.00031046 | 0 | 0 |  | 1 | TRUE | wye
26 | LV_5872-39_0_2_load_57 | 46 | 0.002441 | 0.00061176 | 0 | 0 |  | 1 | TRUE | wye
27 | LV_5872-39_0_2_load_58 | 48 | 0.0029275 | 0.0007337 | 0 | 0 |  | 1 | TRUE | wye
28 | LV_5872-39_0_2_load_44 | 49 | 0.003243 | 0.00081276 | 0 | 0 |  | 1 | TRUE | wye
29 | LV_5872-39_0_2_load_41 | 50 | 0.0025588 | 0.00064131 | 0 | 0 |  | 1 | TRUE | wye
30 | LV_5872-39_0_2_load_43 | 51 | 0.0030603 | 0.00076697 | 0 | 0 |  | 1 | TRUE | wye
31 | LV_5872-39_0_2_load_46 | 52 | 0.0045285 | 0.0011349 | 0 | 0 |  | 1 | TRUE | wye
32 | LV_5872-39_0_2_load_51 | 54 | 0.0030463 | 0.00076348 | 0 | 0 |  | 1 | TRUE | wye
33 | LV_5872-39_0_2_load_52 | 55 | 0.003522 | 0.00088269 | 0 | 0 |  | 1 | TRUE | wye

## ext_grid
| name | bus | vm_pu | va_degree | slack_weight | in_service
0 |  | 34 | 1 | 0 | 1 | TRUE

## line
| name | std_type | from_bus | to_bus | length_km | r_ohm_per_km | x_ohm_per_km | c_nf_per_km | g_us_per_km | max_i_ka | df | parallel | type | in_service
0 | LV_5872-39_0_2_line_0 | NAYY 4x150 SE | 0 | 1 | 0.011326 | 0.208 | 0.08 | 261 | 0 | 0.27 | 1 | 1 | cs | TRUE
1 | LV_5872-39_0_2_line_1 | NAYY 4x150 SE | 0 | 2 | 0.03099 | 0.208 | 0.08 | 261 | 0 | 0.27 | 1 | 1 | cs | TRUE
2 | LV_5872-39_0_2_line_2 | NAYY 4x150 SE | 1 | 3 | 0.030238 | 0.208 | 0.08 | 261 | 0 | 0.27 | 1 | 1 | cs | TRUE
3 | LV_5872-39_0_2_line_3 | NAYY 4x150 SE | 1 | 4 | 0.033738 | 0.208 | 0.08 | 261 | 0 | 0.27 | 1 | 1 | cs | TRUE
4 | LV_5872-39_0_2_line_4 | NAYY 4x150 SE | 2 | 5 | 0.097453 | 0.208 | 0.08 | 261 | 0 | 0.27 | 1 | 1 | cs | TRUE
5 | LV_5872-39_0_2_line_5 | NAYY 4x150 SE | 2 | 6 | 0.012624 | 0.208 | 0.08 | 261 | 0 | 0.27 | 1 | 1 | cs | TRUE
6 | LV_5872-39_0_2_line_6 | NAYY 4x150 SE | 5 | 7 | 0.019228 | 0.208 | 0.08 | 261 | 0 | 0.27 | 1 | 1 | cs | TRUE
7 | LV_5872-39_0_2_line_7 | NAYY 4x150 SE | 6 | 8 | 0.04574 | 0.208 | 0.08 | 261 | 0 | 0.27 | 1 | 1 | cs | TRUE
8 | LV_5872-39_0_2_line_8 | NAYY 4x150 SE | 7 | 20 | 0.045396 | 0.208 | 0.08 | 261 | 0 | 0.27 | 1 | 1 | cs | TRUE
9 | LV_5872-39_0_2_line_9 | NAYY 4x150 SE | 8 | 21 | 0.01908 | 0.208 | 0.08 | 261 | 0 | 0.27 | 1 | 1 | cs | TRUE
10 | LV_5872-39_0_2_line_10 | NAYY 4x150 SE | 9 | 10 | 0.098534 | 0.208 | 0.08 | 261 | 0 | 0.27 | 1 | 1 | cs | TRUE
11 | LV_5872-39_0_2_line_11 | NAYY 4x150 SE | 10 | 11 | 0.1509 | 0.208 | 0.08 | 261 | 0 | 0.27 | 1 | 1 | cs | TRUE
12 | LV_5872-39_0_2_line_12 | NAYY 4x150 SE | 10 | 12 | 0.040463 | 0.208 | 0.08 | 261 | 0 | 0.27 | 1 | 1 | cs | TRUE
13 | LV_5872-39_0_2_line_13 | NAYY 4x150 SE | 11 | 32 | 0.13864 | 0.208 | 0.08 | 261 | 0 | 0.27 | 1 | 1 | cs | TRUE
14 | LV_5872-39_0_2_line_14 | NAYY 4x150 SE | 11 | 27 | 0.11912 | 0.208 | 0.08 | 261 | 0 | 0.27 | 1 | 1 | cs | TRUE
15 | LV_5872-39_0_2_line_15 | NAYY 4x150 SE | 12 | 13 | 0.0076775 | 0.208 | 0.08 | 261 | 0 | 0.27 | 1 | 1 | cs | TRUE
16 | LV_5872-39_0_2_line_16 | NAYY 4x150 SE | 13 | 19 | 0.063624 | 0.208 | 0.08 | 261 | 0 | 0.27 | 1 | 1 | cs | TRUE
17 | LV_5872-39_0_2_line_17 | NAYY 4x150 SE | 14 | 15 | 0.0648 | 0.208 | 0.08 | 261 | 0 | 0.27 | 1 | 1 | cs | TRUE
18 | LV_5872-39_0_2_line_18 | NAYY 4x150 SE | 14 | 16 | 0.093666 | 0.208 | 0.08 | 261 | 0 | 0.27 | 1 | 1 | cs | TRUE
19 | LV_5872-39_0_2_line_19 | NAYY 4x150 SE | 16 | 17 | 0.020853 | 0.208 | 0.08 | 261 | 0 | 0.27 | 1 | 1 | cs | TRUE
20 | LV_5872-39_0_2_line_20 | NAYY 4x150 SE | 17 | 18 | 0.10812 | 0.208 | 0.08 | 261 | 0 | 0.27 | 1 | 1 | cs | TRUE
21 | LV_5872-39_0_2_line_21 | NAYY 4x150 SE | 18 | 19 | 0.026148 | 0.208 | 0.08 | 261 | 0 | 0.27 | 1 | 1 | cs | TRUE
22 | LV_5872-39_0_2_line_22 | NAYY 4x150 SE | 21 | 22 | 0.015038 | 0.208 | 0.08 | 261 | 0 | 0.27 | 1 | 1 | cs | TRUE
23 | LV_5872-39_0_2_line_23 | NAYY 4x150 SE | 21 | 23 | 0.024409 | 0.208 | 0.08 | 261 | 0 | 0.27 | 1 | 1 | cs | TRUE
24 | LV_5872-39_0_2_line_24 | NAYY 4x150 SE | 22 | 24 | 0.016512 | 0.208 | 0.08 | 261 | 0 | 0.27 | 1 | 1 | cs | TRUE
25 | LV_5872-39_0_2_line_25 | NAYY 4x150 SE | 22 | 25 | 0.013182 | 0.208 | 0.08 | 261 | 0 | 0.27 | 1 | 1 | cs | TRUE
26 | LV_5872-39_0_2_line_26 | NAYY 4x150 SE | 23 | 26 | 0.0047124 | 0.208 | 0.08 | 261 | 0 | 0.27 | 1 | 1 | cs | TRUE
27 | LV_5872-39_0_2_line_27 | NAYY 4x150 SE | 23 | 27 | 0.21656 | 0.208 | 0.08 | 261 | 0 | 0.27 | 1 | 1 | cs | TRUE
28 | LV_5872-39_0_2_line_28 | NAYY 4x150 SE | 24 | 28 | 0.041505 | 0.208 | 0.08 | 261 | 0 | 0.27 | 1 | 1 | cs | TRUE
29 | LV_5872-39_0_2_line_29 | NAYY 4x150 SE | 24 | 29 | 0.031955 | 0.208 | 0.08 | 261 | 0 | 0.27 | 1 | 1 | cs | TRUE
30 | LV_5872-39_0_2_line_30 | NAYY 4x150 SE | 29 | 30 | 0.065126 | 0.208 | 0.08 | 261 | 0 | 0.27 | 1 | 1 | cs | TRUE
31 | LV_5872-39_0_2_line_31 | NAYY 4x150 SE | 29 | 31 | 0.056015 | 0.208 | 0.08 | 261 | 0 | 0.27 | 1 | 2 | cs | TRUE
32 | LV_5872-39_0_2_line_32 | NAYY 4x150 SE | 30 | 35 | 0.10209 | 0.208 | 0.08 | 261 | 0 | 0.27 | 1 | 1 | cs | TRUE
33 | LV_5872-39_0_2_line_33 | NAYY 4x150 SE | 31 | 33 | 0.039965 | 0.208 | 0.08 | 261 | 0 | 0.27 | 1 | 2 | cs | TRUE
34 | LV_5872-39_0_2_line_34 | NAYY 4x150 SE | 33 | 34 | 0.024089 | 0.208 | 0.08 | 261 | 0 | 0.27 | 1 | 2 | cs | TRUE
35 | LV_5872-39_0_2_line_35 | NAYY 4x150 SE | 35 | 36 | 0.090921 | 0.208 | 0.08 | 261 | 0 | 0.27 | 1 | 1 | cs | TRUE
36 | LV_5872-39_0_2_line_36 | NAYY 4x150 SE | 35 | 37 | 0.079944 | 0.208 | 0.08 | 261 | 0 | 0.27 | 1 | 1 | cs | TRUE
37 | LV_5872-39_0_2_line_37 | NAYY 4x150 SE | 36 | 38 | 0.013405 | 0.208 | 0.08 | 261 | 0 | 0.27 | 1 | 1 | cs | TRUE
38 | LV_5872-39_0_2_line_38 | NAYY 4x150 SE | 36 | 39 | 0.042804 | 0.208 | 0.08 | 261 | 0 | 0.27 | 1 | 1 | cs | TRUE
39 | LV_5872-39_0_2_line_39 | NAYY 4x150 SE | 38 | 40 | 0.013915 | 0.208 | 0.08 | 261 | 0 | 0.27 | 1 | 1 | cs | TRUE
40 | LV_5872-39_0_2_line_40 | NAYY 4x150 SE | 39 | 41 | 0.033602 | 0.208 | 0.08 | 261 | 0 | 0.27 | 1 | 1 | cs | TRUE
41 | LV_5872-39_0_2_line_41 | NAYY 4x150 SE | 39 | 42 | 0.016993 | 0.208 | 0.08 | 261 | 0 | 0.27 | 1 | 1 | cs | TRUE
42 | LV_5872-39_0_2_line_42 | NAYY 4x150 SE | 40 | 52 | 0.064992 | 0.208 | 0.08 | 261 | 0 | 0.27 | 1 | 1 | cs | TRUE
43 | LV_5872-39_0_2_line_43 | NAYY 4x150 SE | 41 | 48 | 0.023841 | 0.208 | 0.08 | 261 | 0 | 0.27 | 1 | 1 | cs | TRUE
44 | LV_5872-39_0_2_line_44 | NAYY 4x150 SE | 41 | 45 | 0.054429 | 0.208 | 0.08 | 261 | 0 | 0.27 | 1 | 1 | cs | TRUE
45 | LV_5872-39_0_2_line_45 | NAYY 4x150 SE | 43 | 44 | 0.012411 | 0.208 | 0.08 | 261 | 0 | 0.27 | 1 | 1 | cs | TRUE
46 | LV_5872-39_0_2_line_46 | NAYY 4x150 SE | 44 | 45 | 0.02148 | 0.208 | 0.08 | 261 | 0 | 0.27 | 1 | 1 | cs | TRUE
47 | LV_5872-39_0_2_line_47 | NAYY 4x150 SE | 45 | 46 | 0.032629 | 0.208 | 0.08 | 261 | 0 | 0.27 | 1 | 1 | cs | TRUE
48 | LV_5872-39_0_2_line_48 | NAYY 4x150 SE | 45 | 47 | 0.004723 | 0.208 | 0.08 | 261 | 0 | 0.27 | 1 | 1 | cs | TRUE
49 | LV_5872-39_0_2_line_49 | NAYY 4x150 SE | 47 | 49 | 0.029335 | 0.208 | 0.08 | 261 | 0 | 0.27 | 1 | 1 | cs | TRUE
50 | LV_5872-39_0_2_line_50 | NAYY 4x150 SE | 47 | 50 | 0.062161 | 0.208 | 0.08 | 261 | 0 | 0.27 | 1 | 1 | cs | TRUE
51 | LV_5872-39_0_2_line_51 | NAYY 4x150 SE | 50 | 51 | 0.023682 | 0.208 | 0.08 | 261 | 0 | 0.27 | 1 | 1 | cs | TRUE
52 | LV_5872-39_0_2_line_52 | NAYY 4x150 SE | 52 | 53 | 0.0090575 | 0.208 | 0.08 | 261 | 0 | 0.27 | 1 | 1 | cs | TRUE
53 | LV_5872-39_0_2_line_53 | NAYY 4x150 SE | 53 | 54 | 0.036325 | 0.208 | 0.08 | 261 | 0 | 0.27 | 1 | 1 | cs | TRUE
54 | LV_5872-39_0_2_line_54 | NAYY 4x150 SE | 53 | 55 | 0.036458 | 0.208 | 0.08 | 261 | 0 | 0.27 | 1 | 1 | cs | TRUE

## trafo
| name | std_type | hv_bus | lv_bus | sn_mva | vn_hv_kv | vn_lv_kv | vk_percent | vkr_percent | pfe_kw | i0_percent | shift_degree | tap_side | tap_neutral | tap_min | tap_max | tap_step_percent | tap_step_degree | tap_pos | tap_phase_shifter | parallel | df | in_service
0 | LV_5872-39_0_2_trafo_18 | 0.25 MVA 20/0.4 kV | 56 | 34 | 0.25 | 20 | 0.4 | 6 | 1.44 | 0.8 | 0.32 | 150 | hv | 0 | -2 | 2 | 2.5 | 0 | 0 | FALSE | 1 | 1 | TRUE

## line_geodata
| x0 | y0 | x1 | y1 | x2 | y2 | x3 | y3 | x4 | y4 | x5 | y5 | x6 | y6 | x7 | y7 | x8 | y8 | x9 | y9
0 | 2508729.9883 | 1164069.6708 | 2508739.2201 | 1164076.2324
1 | 2508764.2315 | 1164093.4871 | 2508755.5409 | 1164090.7064 | 2508744.3533 | 1164079.8809 | 2508739.2201 | 1164076.2324
2 | 2508729.9883 | 1164069.6708 | 2508708.134 | 1164048.7733
3 | 2508729.9883 | 1164069.6708 | 2508715.6903 | 1164063.3622 | 2508708.2412 | 1164065.1543 | 2508699.2827 | 1164070.5312
4 | 2508764.2315 | 1164093.4871 | 2508749.1759 | 1164073.1146 | 2508715.1058 | 1164022.4238 | 2508711.6338 | 1164017.2624 | 2508708.9365 | 1164013.1787
5 | 2508764.2315 | 1164093.4871 | 2508771.7328 | 1164103.6411
6 | 2508725.8713 | 1164003.9822 | 2508708.9365 | 1164013.1787
7 | 2508771.7328 | 1164103.6411 | 2508790.8233 | 1164129.4828 | 2508800.589 | 1164138.9644
8 | 2508725.8713 | 1164003.9822 | 2508752.5402 | 1163967.2457
9 | 2508816.5914 | 1164149.1033 | 2508804.0483 | 1164142.323 | 2508800.589 | 1164138.9644
10 | 2508483.6615 | 1164315.3821 | 2508447.6513 | 1164287.7031 | 2508429.5061 | 1164273.7268 | 2508409.7129 | 1164256.6739 | 2508407.0634 | 1164253.5645
11 | 2508483.6615 | 1164315.3821 | 2508555.2325 | 1164350.8687 | 2508592.3323 | 1164374.7071 | 2508615.1325 | 1164389.5913
12 | 2508483.6615 | 1164315.3821 | 2508462.2179 | 1164349.6958
13 | 2508615.1325 | 1164389.5913 | 2508624.4707 | 1164395.6862 | 2508653.7587 | 1164413.0955 | 2508688.5454 | 1164436.992 | 2508707.1966 | 1164454.0966 | 2508725.2783 | 1164472.6501
14 | 2508615.1325 | 1164389.5913 | 2508619.1222 | 1164387.5071 | 2508684.4228 | 1164349.8237 | 2508708.9794 | 1164352.7854 | 2508723.253 | 1164348.9771
15 | 2508462.2179 | 1164349.6958 | 2508458.1492 | 1164356.2065
16 | 2508398.1532 | 1164367.001 | 2508404.6653 | 1164365.5731 | 2508413.8321 | 1164363.9322 | 2508425.1966 | 1164363.2584 | 2508443.2619 | 1164364.4836 | 2508448.7731 | 1164364.2328 | 2508452.301 | 1164362.5112 | 2508456.2197 | 1164359.294 | 2508458.1492 | 1164356.2065
17 | 2508424.4414 | 1164511.4394 | 2508454.5724 | 1164542.987 | 2508470.8263 | 1164556.5585 | 2508470.8263 | 1164556.5585
18 | 2508424.4414 | 1164511.4394 | 2508423.8333 | 1164510.8028 | 2508408.2478 | 1164496.8765 | 2508391.7074 | 1164486.6337 | 2508386.3316 | 1164484.7146 | 2508381.439 | 1164482.8325 | 2508371.6107 | 1164483.772 | 2508361.9342 | 1164474.0916 | 2508357.7815 | 1164464.9939 | 2508352.2459 | 1164459.3321
19 | 2508338.173 | 1164443.9581 | 2508345.2614 | 1164452.1883 | 2508352.2459 | 1164459.3321
20 | 2508373.633 | 1164375.953 | 2508396.5852 | 1164407.7777 | 2508382.5763 | 1164418.3647 | 2508361.0044 | 1164429.7676 | 2508347.182 | 1164437.5166 | 2508338.173 | 1164443.9581
21 | 2508373.633 | 1164375.953 | 2508381.7061 | 1164372.4165 | 2508395.237 | 1164367.6404 | 2508398.1532 | 1164367.001
22 | 2508816.5914 | 1164149.1033 | 2508818.2133 | 1164149.9792 | 2508831.0254 | 1164153.2978
23 | 2508816.5914 | 1164149.1033 | 2508807.2326 | 1164151.7471 | 2508794.4799 | 1164144.4668
24 | 2508847.316 | 1164156.1633 | 2508834.9705 | 1164154.3163 | 2508831.0254 | 1164153.2978
25 | 2508831.0254 | 1164153.2978 | 2508835.8847 | 1164144.9078 | 2508837.3119 | 1164141.7272
26 | 2508790.3874 | 1164142.1305 | 2508794.4799 | 1164144.4668
27 | 2508794.4799 | 1164144.4668 | 2508723.253 | 1164348.9771
28 | 2508847.316 | 1164156.1633 | 2508848.7447 | 1164160.4553 | 2508869.8673 | 1164172.8088 | 2508880.6218 | 1164179.3496
29 | 2508847.316 | 1164156.1633 | 2508879.0089 | 1164160.9072
30 | 2508943.5998 | 1164170.5776 | 2508879.0089 | 1164160.9072
31 | 2508879.0089 | 1164160.9072 | 2508904.0813 | 1164173.59 | 2508917.9066 | 1164185.1206 | 2508924.3012 | 1164192.6972
32 | 2508943.5998 | 1164170.5776 | 2508954.5675 | 1164173.0016 | 2508979.1783 | 1164177.987 | 2508998.295 | 1164184.8792 | 2509011.5237 | 1164190.9268 | 2509028.453 | 1164200.565 | 2509037.4974 | 1164207.4988
33 | 2508934.4224 | 1164229.0747 | 2508936.8989 | 1164217.619 | 2508929.7007 | 1164199.0947 | 2508924.3012 | 1164192.6972
34 | 2508934.4224 | 1164229.0747 | 2508939.24 | 1164232.0701 | 2508940.0552 | 1164235.8156 | 2508938.5198 | 1164242.1538 | 2508936.0897 | 1164249.8404
35 | 2509037.4974 | 1164207.4988 | 2509044.7048 | 1164213.0152 | 2509059.5924 | 1164225.4194 | 2509072.0071 | 1164242.464 | 2509075.4395 | 1164259.7003 | 2509075.0814 | 1164277.5166 | 2509073.0295 | 1164283.14
36 | 2509037.4974 | 1164207.4988 | 2509027.9494 | 1164222.4193 | 2509021.0708 | 1164229.4945 | 2509012.2487 | 1164234.1866 | 2508983.6735 | 1164225.37 | 2508972.5164 | 1164219.8093
37 | 2509073.0295 | 1164283.14 | 2509061.2742 | 1164276.698
38 | 2509073.0295 | 1164283.14 | 2509062.5282 | 1164311.9722 | 2509061.8392 | 1164313.5169 | 2509061.2167 | 1164314.8938 | 2509060.8536 | 1164315.6998 | 2509057.5482 | 1164323.021
39 | 2509048.4099 | 1164271.4408 | 2509059.2498 | 1164275.5886 | 2509061.2742 | 1164276.698
40 | 2509057.5482 | 1164323.021 | 2509055.1178 | 1164328.4278 | 2509051.7905 | 1164335.8161 | 2509040.6601 | 1164351.939
41 | 2509057.5482 | 1164323.021 | 2509042.8574 | 1164322.5656 | 2509043.0098 | 1164320.2757
42 | 2509048.4099 | 1164271.4408 | 2509041.167 | 1164268.6694 | 2509031.488 | 1164265.3363 | 2509025.7107 | 1164264.212 | 2509018.9611 | 1164267.672 | 2509010.6599 | 1164275.3914 | 2508995.7532 | 1164286.4685 | 2508992.2853 | 1164287.5153
43 | 2509040.6601 | 1164351.939 | 2509051.5116 | 1164357.8448 | 2509063.0227 | 1164358.7488
44 | 2509006.5287 | 1164389.368 | 2509003.988 | 1164386.9939 | 2509009.1534 | 1164383.1355 | 2509012.1949 | 1164380.6434 | 2509020.9632 | 1164373.4283 | 2509023.944 | 1164370.9817 | 2509039.0561 | 1164354.2647 | 2509040.6601 | 1164351.939
45 | 2508991.8771 | 1164400.0744 | 2508988.2144 | 1164399.9854 | 2508980.8704 | 1164395.2343
46 | 2508991.8771 | 1164400.0744 | 2508998.5878 | 1164391.0338 | 2509003.988 | 1164386.9939 | 2509006.5287 | 1164389.368
47 | 2509038.614 | 1164383.2002 | 2509027.3464 | 1164386.2283 | 2509006.5287 | 1164389.368
48 | 2509009.9863 | 1164392.5953 | 2509006.5287 | 1164389.368
49 | 2509009.9863 | 1164392.5953 | 2509018.8845 | 1164393.9501 | 2509030.3079 | 1164395.6447 | 2509039.0902 | 1164395.4115
50 | 2509009.9863 | 1164392.5953 | 2509050.9115 | 1164435.4791 | 2509052.8785 | 1164437.5873
51 | 2509072.7782 | 1164447.9999 | 2509060.5975 | 1164445.8609 | 2509052.8785 | 1164437.5873
52 | 2508983.6142 | 1164290.1326 | 2508992.2853 | 1164287.5153
53 | 2508983.6142 | 1164290.1326 | 2508978.2508 | 1164290.0361 | 2508955.3067 | 1164269.1601
54 | 2508983.6142 | 1164290.1326 | 2508977.249 | 1164294.6874 | 2508976.2544 | 1164300.317 | 2508977.9554 | 1164305.9058 | 2508991.263 | 1164316.6661

## bus_geodata
| x | y | coords
0 | 2508739.2201 | 1164076.2324
1 | 2508729.9883 | 1164069.6708
2 | 2508764.2315 | 1164093.4871
3 | 2508708.134 | 1164048.7733
4 | 2508699.2827 | 1164070.5312
5 | 2508708.9365 | 1164013.1787
6 | 2508771.7328 | 1164103.6411
7 | 2508725.8713 | 1164003.9822
8 | 2508800.589 | 1164138.9644
9 | 2508407.0634 | 1164253.5645
10 | 2508483.6615 | 1164315.3821
11 | 2508615.1325 | 1164389.5913
12 | 2508462.2179 | 1164349.6958
13 | 2508458.1492 | 1164356.2065
14 | 2508424.4414 | 1164511.4394
15 | 2508470.8263 | 1164556.5585
16 | 2508352.2459 | 1164459.3321
17 | 2508338.173 | 1164443.9581
18 | 2508373.633 | 1164375.953
19 | 2508398.1532 | 1164367.001
20 | 2508752.5402 | 1163967.2457
21 | 2508816.5914 | 1164149.1033
22 | 2508831.0254 | 1164153.2978
23 | 2508794.4799 | 1164144.4668
24 | 2508847.316 | 1164156.1633
25 | 2508837.3119 | 1164141.7272
26 | 2508790.3874 | 1164142.1305
27 | 2508723.253 | 1164348.9771
28 | 2508880.6218 | 1164179.3496
29 | 2508879.0089 | 1164160.9072
30 | 2508943.5998 | 1164170.5776
31 | 2508924.3012 | 1164192.6972
32 | 2508725.2783 | 1164472.6501
33 | 2508934.4224 | 1164229.0747
34 | 2508936.0897 | 1164249.8404
35 | 2509037.4974 | 1164207.4988
36 | 2509073.0295 | 1164283.14
37 | 2508972.5164 | 1164219.8093
38 | 2509061.2742 | 1164276.698
39 | 2509057.5482 | 1164323.021
40 | 2509048.4099 | 1164271.4408
41 | 2509040.6601 | 1164351.939
42 | 2509043.0098 | 1164320.2757
43 | 2508980.8704 | 1164395.2343
44 | 2508991.8771 | 1164400.0744
45 | 2509006.5287 | 1164389.368
46 | 2509038.6139 | 1164383.2002
47 | 2509009.9863 | 1164392.5953
48 | 2509063.0227 | 1164358.7488
49 | 2509039.0902 | 1164395.4115
50 | 2509052.8785 | 1164437.5873
51 | 2509072.7782 | 1164447.9999
52 | 2508992.2853 | 1164287.5153
53 | 2508983.6142 | 1164290.1326
54 | 2508955.3067 | 1164269.1601
55 | 2508991.263 | 1164316.6661
56 | 2508934.8361 | 1164253.8057

## line_std_types
| c_nf_per_km | r_ohm_per_km | x_ohm_per_km | max_i_ka | type | q_mm2 | alpha | voltage_rating
NAYY 4x50 SE | 210 | 0.642 | 0.083 | 0.142 | cs | 50 | 0.00403 | LV
NAYY 4x120 SE | 264 | 0.225 | 0.08 | 0.242 | cs | 120 | 0.00403 | LV
NAYY 4x150 SE | 261 | 0.208 | 0.08 | 0.27 | cs | 150 | 0.00403 | LV
NA2XS2Y 1x95 RM/25 12/20 kV | 216 | 0.313 | 0.132 | 0.252 | cs | 95 | 0.00403 | MV
NA2XS2Y 1x185 RM/25 12/20 kV | 273 | 0.161 | 0.117 | 0.362 | cs | 185 | 0.00403 | MV
NA2XS2Y 1x240 RM/25 12/20 kV | 304 | 0.122 | 0.112 | 0.421 | cs | 240 | 0.00403 | MV
NA2XS2Y 1x95 RM/25 6/10 kV | 315 | 0.313 | 0.123 | 0.249 | cs | 95 | 0.00403 | MV
NA2XS2Y 1x185 RM/25 6/10 kV | 406 | 0.161 | 0.11 | 0.358 | cs | 185 | 0.00403 | MV
NA2XS2Y 1x240 RM/25 6/10 kV | 456 | 0.122 | 0.105 | 0.416 | cs | 240 | 0.00403 | MV
NA2XS2Y 1x150 RM/25 12/20 kV | 250 | 0.206 | 0.116 | 0.319 | cs | 150 | 0.00403 | MV
NA2XS2Y 1x120 RM/25 12/20 kV | 230 | 0.253 | 0.119 | 0.283 | cs | 120 | 0.00403 | MV
NA2XS2Y 1x70 RM/25 12/20 kV | 190 | 0.443 | 0.132 | 0.22 | cs | 70 | 0.00403 | MV
NA2XS2Y 1x150 RM/25 6/10 kV | 360 | 0.206 | 0.11 | 0.315 | cs | 150 | 0.00403 | MV
NA2XS2Y 1x120 RM/25 6/10 kV | 340 | 0.253 | 0.113 | 0.28 | cs | 120 | 0.00403 | MV
NA2XS2Y 1x70 RM/25 6/10 kV | 280 | 0.443 | 0.123 | 0.217 | cs | 70 | 0.00403 | MV
N2XS(FL)2Y 1x120 RM/35 64/110 kV | 112 | 0.153 | 0.166 | 0.366 | cs | 120 | 0.00393 | HV
N2XS(FL)2Y 1x185 RM/35 64/110 kV | 125 | 0.099 | 0.156 | 0.457 | cs | 185 | 0.00393 | HV
N2XS(FL)2Y 1x240 RM/35 64/110 kV | 135 | 0.075 | 0.149 | 0.526 | cs | 240 | 0.00393 | HV
N2XS(FL)2Y 1x300 RM/35 64/110 kV | 144 | 0.06 | 0.144 | 0.588 | cs | 300 | 0.00393 | HV
15-AL1/3-ST1A 0.4 | 11 | 1.8769 | 0.35 | 0.105 | ol | 16 | 0.00403 | LV
24-AL1/4-ST1A 0.4 | 11.25 | 1.2012 | 0.335 | 0.14 | ol | 24 | 0.00403 | LV
48-AL1/8-ST1A 0.4 | 12.2 | 0.5939 | 0.3 | 0.21 | ol | 48 | 0.00403 | LV
94-AL1/15-ST1A 0.4 | 13.2 | 0.306 | 0.29 | 0.35 | ol | 94 | 0.00403 | LV
34-AL1/6-ST1A 10.0 | 9.7 | 0.8342 | 0.36 | 0.17 | ol | 34 | 0.00403 | MV
48-AL1/8-ST1A 10.0 | 10.1 | 0.5939 | 0.35 | 0.21 | ol | 48 | 0.00403 | MV
70-AL1/11-ST1A 10.0 | 10.4 | 0.4132 | 0.339 | 0.29 | ol | 70 | 0.00403 | MV
94-AL1/15-ST1A 10.0 | 10.75 | 0.306 | 0.33 | 0.35 | ol | 94 | 0.00403 | MV
122-AL1/20-ST1A 10.0 | 11.1 | 0.2376 | 0.323 | 0.41 | ol | 122 | 0.00403 | MV
149-AL1/24-ST1A 10.0 | 11.25 | 0.194 | 0.315 | 0.47 | ol | 149 | 0.00403 | MV
34-AL1/6-ST1A 20.0 | 9.15 | 0.8342 | 0.382 | 0.17 | ol | 34 | 0.00403 | MV
48-AL1/8-ST1A 20.0 | 9.5 | 0.5939 | 0.372 | 0.21 | ol | 48 | 0.00403 | MV
70-AL1/11-ST1A 20.0 | 9.7 | 0.4132 | 0.36 | 0.29 | ol | 70 | 0.00403 | MV
94-AL1/15-ST1A 20.0 | 10 | 0.306 | 0.35 | 0.35 | ol | 94 | 0.00403 | MV
122-AL1/20-ST1A 20.0 | 10.3 | 0.2376 | 0.344 | 0.41 | ol | 122 | 0.00403 | MV
149-AL1/24-ST1A 20.0 | 10.5 | 0.194 | 0.337 | 0.47 | ol | 149 | 0.00403 | MV
184-AL1/30-ST1A 20.0 | 10.75 | 0.1571 | 0.33 | 0.535 | ol | 184 | 0.00403 | MV
243-AL1/39-ST1A 20.0 | 11 | 0.1188 | 0.32 | 0.645 | ol | 243 | 0.00403 | MV
48-AL1/8-ST1A 110.0 | 8 | 0.5939 | 0.46 | 0.21 | ol | 48 | 0.00403 | HV
70-AL1/11-ST1A 110.0 | 8.4 | 0.4132 | 0.45 | 0.29 | ol | 70 | 0.00403 | HV
94-AL1/15-ST1A 110.0 | 8.65 | 0.306 | 0.44 | 0.35 | ol | 94 | 0.00403 | HV
122-AL1/20-ST1A 110.0 | 8.5 | 0.2376 | 0.43 | 0.41 | ol | 122 | 0.00403 | HV
149-AL1/24-ST1A 110.0 | 8.75 | 0.194 | 0.41 | 0.47 | ol | 149 | 0.00403 | HV
184-AL1/30-ST1A 110.0 | 8.8 | 0.1571 | 0.4 | 0.535 | ol | 184 | 0.00403 | HV
243-AL1/39-ST1A 110.0 | 9 | 0.1188 | 0.39 | 0.645 | ol | 243 | 0.00403 | HV
305-AL1/39-ST1A 110.0 | 9.2 | 0.0949 | 0.38 | 0.74 | ol | 305 | 0.00403 | HV
490-AL1/64-ST1A 110.0 | 9.75 | 0.059 | 0.37 | 0.96 | ol | 490 | 0.00403 | HV
679-AL1/86-ST1A 110.0 | 9.95 | 0.042 | 0.36 | 1.15 | ol | 679 | 0.00403 | HV
490-AL1/64-ST1A 220.0 | 10 | 0.059 | 0.285 | 0.96 | ol | 490 | 0.00403 | HV
679-AL1/86-ST1A 220.0 | 11.7 | 0.042 | 0.275 | 1.15 | ol | 679 | 0.00403 | HV
490-AL1/64-ST1A 380.0 | 11 | 0.059 | 0.253 | 0.96 | ol | 490 | 0.00403 | HV
679-AL1/86-ST1A 380.0 | 14.6 | 0.042 | 0.25 | 1.15 | ol | 679 | 0.00403 | HV

## trafo_std_types
| i0_percent | pfe_kw | vkr_percent | sn_mva | vn_lv_kv | vn_hv_kv | vk_percent | shift_degree | vector_group | tap_side | tap_neutral | tap_min | tap_max | tap_step_degree | tap_step_percent | tap_phase_shifter
160 MVA 380/110 kV | 0.06 | 60 | 0.25 | 160 | 110 | 380 | 12.2 | 0 | Yy0 | hv | 0 | -9 | 9 | 0 | 1.5 | FALSE
100 MVA 220/110 kV | 0.06 | 55 | 0.26 | 100 | 110 | 220 | 12 | 0 | Yy0 | hv | 0 | -9 | 9 | 0 | 1.5 | FALSE
63 MVA 110/20 kV | 0.04 | 22 | 0.32 | 63 | 20 | 110 | 18 | 150 | YNd5 | hv | 0 | -9 | 9 | 0 | 1.5 | FALSE
40 MVA 110/20 kV | 0.05 | 18 | 0.34 | 40 | 20 | 110 | 16.2 | 150 | YNd5 | hv | 0 | -9 | 9 | 0 | 1.5 | FALSE
25 MVA 110/20 kV | 0.07 | 14 | 0.41 | 25 | 20 | 110 | 12 | 150 | YNd5 | hv | 0 | -9 | 9 | 0 | 1.5 | FALSE
63 MVA 110/10 kV | 0.04 | 22 | 0.32 | 63 | 10 | 110 | 18 | 150 | YNd5 | hv | 0 | -9 | 9 | 0 | 1.5 | FALSE
40 MVA 110/10 kV | 0.05 | 18 | 0.34 | 40 | 10 | 110 | 16.2 | 150 | YNd5 | hv | 0 | -9 | 9 | 0 | 1.5 | FALSE
25 MVA 110/10 kV | 0.07 | 14 | 0.41 | 25 | 10 | 110 | 12 | 150 | YNd5 | hv | 0 | -9 | 9 | 0 | 1.5 | FALSE
0.25 MVA 20/0.4 kV | 0.32 | 0.8 | 1.44 | 0.25 | 0.4 | 20 | 6 | 150 | Yzn5 | hv | 0 | -2 | 2 | 0 | 2.5 | FALSE
0.4 MVA 20/0.4 kV | 0.3375 | 1.35 | 1.425 | 0.4 | 0.4 | 20 | 6 | 150 | Dyn5 | hv | 0 | -2 | 2 | 0 | 2.5 | FALSE
0.63 MVA 20/0.4 kV | 0.2619 | 1.65 | 1.206 | 0.63 | 0.4 | 20 | 6 | 150 | Dyn5 | hv | 0 | -2 | 2 | 0 | 2.5 | FALSE
0.25 MVA 10/0.4 kV | 0.24 | 0.6 | 1.2 | 0.25 | 0.4 | 10 | 4 | 150 | Dyn5 | hv | 0 | -2 | 2 | 0 | 2.5 | FALSE
0.4 MVA 10/0.4 kV | 0.2375 | 0.95 | 1.325 | 0.4 | 0.4 | 10 | 4 | 150 | Dyn5 | hv | 0 | -2 | 2 | 0 | 2.5 | FALSE
0.63 MVA 10/0.4 kV | 0.1873 | 1.18 | 1.0794 | 0.63 | 0.4 | 10 | 4 | 150 | Dyn5 | hv | 0 | -2 | 2 | 0 | 2.5 | FALSE

## trafo3w_std_types
| sn_hv_mva | sn_mv_mva | sn_lv_mva | vn_hv_kv | vn_mv_kv | vn_lv_kv | vk_hv_percent | vk_mv_percent | vk_lv_percent | vkr_hv_percent | vkr_mv_percent | vkr_lv_percent | pfe_kw | i0_percent | shift_mv_degree | shift_lv_degree | vector_group | tap_side | tap_neutral | tap_min | tap_max | tap_step_percent
63/25/38 MVA 110/20/10 kV | 63 | 25 | 38 | 110 | 20 | 10 | 10.4 | 10.4 | 10.4 | 0.28 | 0.32 | 0.35 | 35 | 0.89 | 0 | 0 | YN0yn0yn0 | hv | 0 | -10 | 10 | 1.2
63/25/38 MVA 110/10/10 kV | 63 | 25 | 38 | 110 | 10 | 10 | 10.4 | 10.4 | 10.4 | 0.28 | 0.32 | 0.35 | 35 | 0.89 | 0 | 0 | YN0yn0yn0 | hv | 0 | -10 | 10 | 1.2

## fuse_std_types
| fuse_type | i_rated_a | t_avg | t_min | t_total | x_avg | x_min | x_total
HV 100A | HV 100A | 100 | 0 | [10.0, 3.64, 0.854, 0.281, 0.1, 0.0531, 0.022, 0.01] | [10.0, 4.267, 1.21, 0.403, 0.1, 0.058, 0.022, 0.01] | 0 | [300.0, 350.0, 450.0, 550.0, 700.0, 850.0, 1200.0, 1752.0] | [600.0, 700.0, 900.0, 1150.0, 1665.0, 2000.0, 3000.0, 4313.0]
HV 10A | HV 10A | 10 | 0 | [10.0, 1675.0, 0.344, 0.156, 0.1, 0.0417, 0.0171, 0.01] | [10.0, 1.3, 0.3, 0.155, 0.1, 0.0555, 0.023, 0.01] | 0 | [30.0, 32.0, 35.0, 37.0, 39.0, 50.0, 70.0, 88.0] | [60.0, 70.0, 80.0, 87.0, 94.0, 110.0, 150.0, 216.0]
HV 125A | HV 125A | 125 | 0 | [10.0, 1.82, 0.344, 0.1, 0.0467, 0.0269, 0.01] | [10.0, 2.478, 0.426, 0.1, 0.0427, 0.0211, 0.01] | 0 | [375.0, 500.0, 700.0, 925.0, 1200.0, 1500.0, 2341.0] | [750.0, 1000.0, 1500.0, 2200.0, 3000.0, 4000.0, 5765.0]
HV 160A | HV 160A | 160 | 0 | [10.0, 4.15, 1.03, 0.198, 0.1, 0.051, 0.0172, 0.01] | [10.0, 2.3, 0.734, 0.274, 0.1, 0.046, 0.0177, 0.01] | 0 | [480.0, 550.0, 700.0, 1000.0, 1260.0, 1600.0, 2500.0, 3227.0] | [960.0, 1300.0, 1700.0, 2200.0, 2996.0, 4000.0, 6000.0, 7946.0]
HV 16A | HV 16A | 16 | 0 | [10.0, 0.352, 0.164, 0.1, 0.0649, 0.0342, 0.01] | [10.0, 2.34, 0.722, 0.181, 0.1, 0.055, 0.0296, 0.01] | 0 | [48.0, 60.0, 65.0, 71.0, 80.0, 100.0, 162.0] | [96.0, 110.0, 125.0, 150.0, 168.0, 200.0, 250.0, 398.0]
HV 200A | HV 200A | 200 | 0 | [10.0, 4.267, 1.21, 0.403, 0.1, 0.058, 0.022, 0.01] | [10.0, 3.73, 1.654, 0.328, 0.1, 0.0531, 0.019, 0.01] | 0 | [600.0, 700.0, 900.0, 1150.0, 1665.0, 2000.0, 3000.0, 4313.0] | [1200.0, 1500.0, 1800.0, 2700.0, 3960.0, 5000.0, 7500.0, 10620.0]
HV 20A | HV 20A | 20 | 0 | [10.0, 1.3, 0.3, 0.155, 0.1, 0.0555, 0.023, 0.01] | [10.0, 1.3, 0.161, 0.1, 0.0611, 0.0399, 0.0141, 0.01] | 0 | [60.0, 70.0, 80.0, 87.0, 94.0, 110.0, 150.0, 216.0] | [120.0, 150.0, 200.0, 223.0, 260.0, 300.0, 450.0, 532.0]
HV 25A | HV 25A | 25 | 0 | [10.0, 2.512, 0.833, 0.299, 0.1, 0.0372, 0.0223, 0.01] | [10.0, 3.125, 0.597, 0.198, 0.1, 0.0378, 0.022, 0.01] | 0 | [75.0, 82.0, 90.0, 100.0, 124.0, 170.0, 200.0, 289.0] | [150.0, 170.0, 210.0, 250.0, 294.0, 400.0, 500.0, 711.0]
HV 31.5A | HV 31.5A | 31.5 | 0 | [10.0, 2.34, 0.722, 0.181, 0.1, 0.055, 0.0296, 0.01] | [10.0, 2.84, 0.368, 0.164, 0.1, 0.0621, 0.0378, 0.0195, 0.01] | 0 | [95.0, 110.0, 125.0, 150.0, 165.0, 200.0, 250.0, 390.0] | [189.0, 220.0, 300.0, 350.0, 393.0, 450.0, 530.0, 700.0, 960.0]
HV 40A | HV 40A | 40 | 0 | [10.0, 1.3, 0.161, 0.1, 0.0611, 0.0399, 0.0141, 0.01] | [10.0, 2.05, 0.369, 0.198, 0.1, 0.051, 0.0298, 0.01] | 0 | [120.0, 150.0, 200.0, 223.0, 260.0, 300.0, 450.0, 532.0] | [240.0, 300.0, 400.0, 450.0, 530.0, 650.0, 800.0, 1311.0]
HV 50A | HV 50A | 50 | 0 | [10.0, 3.215, 0.597, 0.198, 0.1, 0.0378, 0.022, 0.01] | [10.0, 3.64, 0.854, 0.281, 0.1, 0.0531, 0.022, 0.01] | 0 | [150.0, 170.0, 210.0, 250.0, 294.0, 400.0, 500.0, 711.0] | [300.0, 350.0, 450.0, 550.0, 700.0, 850.0, 1200.0, 1752.0]
HV 6.3A | HV 6.3A | 6.3 | 0 | [10.0, 1.39, 0.344, 0.168, 0.1, 0.056, 0.0263, 0.01] | [10.0, 1.711, 0.516, 0.198, 0.1, 0.0634, 0.0303, 0.01] | 0 | [19.0, 19.5, 20.4, 20.8, 22.0, 25.0, 32.0, 48.0] | [38.0, 40.0, 43.0, 48.0, 53.0, 60.0, 75.0, 118.0]
HV 63A | HV 63A | 63 | 0 | [10.0, 2.84, 0.368, 0.164, 0.1, 0.0621, 0.0378, 0.0195, 0.01] | [10.0, 1.82, 0.344, 0.1, 0.0467, 0.0269, 0.01] | 0 | [189.0, 220.0, 300.0, 350.0, 393.0, 450.0, 530.0, 700.0, 961.0] | [378.0, 500.0, 700.0, 934.0, 1200.0, 1500.0, 2366.0]
HV 80A | HV 80A | 80 | 0 | [10.0, 2.05, 0.369, 0.198, 0.1, 0.051, 0.0298, 0.01] | [10.0, 4.15, 1.03, 0.198, 0.1, 0.051, 0.0172, 0.01] | 0 | [240.0, 300.0, 400.0, 450.0, 530.0, 650.0, 800.0, 1311.0] | [480.0, 550.0, 700.0, 1000.0, 1260.0, 1600.0, 2500.0, 3227.0]
Siemens NH-1-100 | Siemens NH-1-100 | 100 | [5400.0, 2000.0, 400.0, 20.0, 1.0, 0.2, 0.012, 0.004] | 0 | 0 | [150.0, 190.0, 250.0, 430.0, 900.0, 1250.0, 2700.0, 3600.0] | 0 | 0
Siemens NH-1-125 | Siemens NH-1-125 | 125 | [4800.0, 120.0, 7.0, 0.1, 0.004] | 0 | 0 | [180.0, 400.0, 740.0, 2000.0, 4250.0] | 0 | 0
Siemens NH-1-16 | Siemens NH-1-16 | 16 | [4000.0, 400.0, 2.0, 0.1, 0.04, 0.01] | 0 | 0 | [26.0, 35.0, 75.0, 150.0, 200.0, 300.0] | 0 | 0
Siemens NH-1-160 | Siemens NH-1-160 | 160 | [4800.0, 120.0, 7.0, 0.1, 0.004] | 0 | 0 | [210.0, 500.0, 900.0, 2300.0, 5000.0] | 0 | 0
Siemens NH-1-25 | Siemens NH-1-25 | 25 | [4000.0, 1000.0, 10.0, 0.2, 0.02, 0.01] | 0 | 0 | [40.0, 50.0, 100.0, 210.0, 400.0, 500.0] | 0 | 0
Siemens NH-1-50 | Siemens NH-1-50 | 50 | [4000.0, 40.0, 4.0, 1.0, 0.02, 0.01] | 0 | 0 | [86.0, 200.0, 300.0, 400.0, 1000.0, 1280.0] | 0 | 0
Siemens NH-1-63 | Siemens NH-1-63 | 63 | [4000.0, 100.0, 10.0, 2.0, 0.04, 0.01] | 0 | 0 | [100.0, 200.0, 300.0, 400.0, 1000.0, 1500.0] | 0 | 0
Siemens NH-1-80 | Siemens NH-1-80 | 80 | [4800.0, 120.0, 7.0, 0.1, 0.01] | 0 | 0 | [150.58, 250.0, 450.0, 1150.0, 2470.0] | 0 | 0
Siemens NH-2-1000 | Siemens NH-2-1000 | 1000 | [4800.0, 120.0, 7.0, 0.1, 0.004] | 0 | 0 | [1900.0, 3500.0, 8400.0, 24000.0, 52000.0] | 0 | 0
Siemens NH-2-200 | Siemens NH-2-200 | 200 | [4800.0, 120.0, 7.0, 0.1, 0.004] | 0 | 0 | [280.0, 650.0, 1200.0, 3000.0, 7000.0] | 0 | 0
Siemens NH-2-224 | Siemens NH-2-224 | 224 | [4800.0, 120.0, 7.0, 0.2, 0.04, 0.004] | 0 | 0 | [400.0, 750.0, 1453.0, 3025.0, 4315.0, 7600.0] | 0 | 0
Siemens NH-2-250 | Siemens NH-2-250 | 250 | [4800.0, 120.0, 7.0, 0.1, 0.004] | 0 | 0 | [450.0, 800.0, 1650.0, 4000.0, 8500.0] | 0 | 0
Siemens NH-2-315 | Siemens NH-2-315 | 315 | [4800.0, 120.0, 7.0, 0.1, 0.004] | 0 | 0 | [550.0, 920.0, 1900.0, 5000.0, 11000.0] | 0 | 0
Siemens NH-2-355 | Siemens NH-2-355 | 355 | [4800.0, 120.0, 6.0, 0.1, 0.004] | 0 | 0 | [650.0, 1116.27, 2350.0, 5840.0, 12790.0] | 0 | 0
Siemens NH-2-400 | Siemens NH-2-400 | 400 | [4800.0, 120.0, 7.0, 0.1, 0.004] | 0 | 0 | [720.0, 1350.0, 2800.0, 6500.0, 15000.0] | 0 | 0
Siemens NH-2-425 | Siemens NH-2-425 | 425 | [4800.0, 120.0, 7.0, 0.1, 0.004] | 0 | 0 | [850.0, 1500.0, 3050.0, 7500.0, 16500.0] | 0 | 0
Siemens NH-2-630 | Siemens NH-2-630 | 630 | [4800.0, 120.0, 7.0, 0.1, 0.004] | 0 | 0 | [1200.0, 2000.0, 4800.0, 12000.0, 26000.0] | 0 | 0

## dtypes
| element | column | dtype
0 | bus | name | object
1 | bus | vn_kv | float64
2 | bus | type | object
3 | bus | zone | object
4 | bus | in_service | bool
5 | load | name | object
6 | load | bus | uint32
7 | load | p_mw | float64
8 | load | q_mvar | float64
9 | load | const_z_percent | float64
10 | load | const_i_percent | float64
11 | load | sn_mva | float64
12 | load | scaling | float64
13 | load | in_service | bool
14 | load | type | object
15 | ext_grid | name | object
16 | ext_grid | bus | uint32
17 | ext_grid | vm_pu | float64
18 | ext_grid | va_degree | float64
19 | ext_grid | slack_weight | float64
20 | ext_grid | in_service | bool
21 | line | name | object
22 | line | std_type | object
23 | line | from_bus | uint32
24 | line | to_bus | uint32
25 | line | length_km | float64
26 | line | r_ohm_per_km | float64
27 | line | x_ohm_per_km | float64
28 | line | c_nf_per_km | float64
29 | line | g_us_per_km | float64
30 | line | max_i_ka | float64
31 | line | df | float64
32 | line | parallel | uint32
33 | line | type | object
34 | line | in_service | bool
35 | trafo | name | object
36 | trafo | std_type | object
37 | trafo | hv_bus | uint32
38 | trafo | lv_bus | uint32
39 | trafo | sn_mva | float64
40 | trafo | vn_hv_kv | float64
41 | trafo | vn_lv_kv | float64
42 | trafo | vk_percent | float64
43 | trafo | vkr_percent | float64
44 | trafo | pfe_kw | float64
45 | trafo | i0_percent | float64
46 | trafo | shift_degree | float64
47 | trafo | tap_side | object
48 | trafo | tap_neutral | int32
49 | trafo | tap_min | int32
50 | trafo | tap_max | int32
51 | trafo | tap_step_percent | float64
52 | trafo | tap_step_degree | float64
53 | trafo | tap_pos | int32
54 | trafo | tap_phase_shifter | bool
55 | trafo | parallel | uint32
56 | trafo | df | float64
57 | trafo | in_service | bool
58 | line_geodata | coords | object
59 | bus_geodata | x | float64
60 | bus_geodata | y | float64
61 | bus_geodata | coords | object

## parameters
| version | format_version | converged | OPF_converged | name | f_hz | sn_mva
0 | 2.14.6 | 2.14.0 | FALSE | FALSE |  | 50 | 1