## bus
| name | vn_kv | type | zone | in_service
0 | bus_LV_5872-3_1_2_node_10 | 0.4 | n |  | TRUE
1 | bus_LV_5872-3_1_2_node_45 | 0.4 | n |  | TRUE
2 | bus_LV_5872-3_1_2_node_9 | 0.4 | n |  | TRUE
3 | bus_LV_5872-3_1_2_node_46 | 0.4 | n |  | TRUE
4 | bus_LV_5872-3_1_2_node_14 | 0.4 | n |  | TRUE
5 | bus_LV_5872-3_1_2_node_44 | 0.4 | n |  | TRUE
6 | bus_LV_5872-3_1_2_node_43 | 0.4 | n |  | TRUE
7 | bus_LV_5872-3_1_2_node_15 | 0.4 | n |  | TRUE
8 | bus_LV_5872-3_1_2_node_18 | 0.4 | n |  | TRUE
9 | bus_LV_5872-3_1_2_node_42 | 0.4 | n |  | TRUE
10 | bus_LV_5872-3_1_2_node_19 | 0.4 | n |  | TRUE
11 | bus_LV_5872-3_1_2_node_20 | 0.4 | n |  | TRUE
12 | bus_LV_5872-3_1_2_node_16 | 0.4 | n |  | TRUE
13 | bus_LV_5872-3_1_2_node_17 | 0.4 | n |  | TRUE
14 | bus_LV_5872-3_1_2_node_65 | 0.4 | n |  | TRUE
15 | bus_LV_5872-3_1_2_node_66 | 0.4 | n |  | TRUE
16 | bus_LV_5872-3_1_2_node_77 | 0.4 | n |  | TRUE
17 | bus_LV_5872-3_1_2_node_75 | 0.4 | n |  | TRUE
18 | bus_LV_5872-3_1_2_node_76 | 0.4 | n |  | TRUE
19 | bus_LV_5872-3_1_2_node_74 | 0.4 | n |  | TRUE
20 | bus_LV_5872-3_1_2_node_101 | 0.4 | n |  | TRUE
21 | bus_LV_5872-3_1_2_node_105 | 0.4 | n |  | TRUE
22 | bus_LV_5872-3_1_2_node_78 | 0.4 | n |  | TRUE
23 | bus_LV_5872-3_1_2_node_79 | 0.4 | n |  | TRUE
24 | bus_LV_5872-3_1_2_node_94 | 0.4 | n |  | TRUE
25 | bus_LV_5872-3_1_2_node_81 | 0.4 | n |  | TRUE
26 | bus_LV_5872-3_1_2_node_80 | 0.4 | n |  | TRUE
27 | bus_LV_5872-3_1_2_node_82 | 0.4 | n |  | TRUE
28 | bus_LV_5872-3_1_2_node_83 | 0.4 | n |  | TRUE
29 | bus_LV_5872-3_1_2_node_84 | 0.4 | n |  | TRUE
30 | bus_LV_5872-3_1_2_node_85 | 0.4 | n |  | TRUE
31 | bus_LV_5872-3_1_2_node_100 | 0.4 | n |  | TRUE
32 | bus_LV_5872-3_1_2_node_95 | 0.4 | n |  | TRUE
33 | bus_LV_5872-3_1_2_node_86 | 0.4 | n |  | TRUE
34 | bus_LV_5872-3_1_2_node_87 | 0.4 | n |  | TRUE
35 | bus_LV_5872-3_1_2_node_88 | 0.4 | n |  | TRUE
36 | bus_LV_5872-3_1_2_node_89 | 0.4 | n |  | TRUE
37 | bus_LV_5872-3_1_2_node_90 | 0.4 | n |  | TRUE
38 | bus_LV_5872-3_1_2_node_91 | 0.4 | n |  | TRUE
39 | bus_LV_5872-3_1_2_node_92 | 0.4 | n |  | TRUE
40 | bus_LV_5872-3_1_2_node_96 | 0.4 | n |  | TRUE
41 | bus_LV_5872-3_1_2_node_93 | 0.4 | n |  | TRUE
42 | bus_LV_5872-3_1_2_node_102 | 0.4 | n |  | TRUE
43 | bus_LV_5872-3_1_2_node_97 | 0.4 | n |  | TRUE
44 | bus_LV_5872-3_1_2_node_106 | 0.4 | n |  | TRUE
45 | bus_LV_5872-3_1_2_node_98 | 0.4 | n |  | TRUE
46 | bus_LV_5872-3_1_2_node_99 | 0.4 | n |  | TRUE
47 | bus_LV_5872-3_1_2_node_103 | 0.4 | n |  | TRUE
48 | bus_LV_5872-3_1_2_node_108 | 0.4 | n |  | TRUE
49 | bus_LV_5872-3_1_2_node_104 | 0.4 | n |  | TRUE
50 | bus_LV_5872-3_1_2_node_107 | 0.4 | n |  | TRUE
51 | bus_LV_5872-3_1_2_node_109 | 0.4 | n |  | TRUE
52 | bus_LV_5872-3_1_2_node_64 | 0.4 | n |  | TRUE
53 | bus_LV_5872-3_1_2_node_63 | 0.4 | n |  | TRUE
54 | bus_MV_0_node_65 | 20 | n |  | TRUE

## load
| name | bus | p_mw | q_mvar | const_z_percent | const_i_percent | sn_mva | scaling | in_service | type
0 | LV_5872-3_1_2_load_10 | 0 | 0.0015946 | 0.00039966 | 0 | 0 |  | 1 | TRUE | wye
1 | LV_5872-3_1_2_load_45 | 1 | 0.0020467 | 0.00051295 | 0 | 0 |  | 1 | TRUE | wye
2 | LV_5872-3_1_2_load_9 | 2 | 0.00050522 | 0.00012662 | 0 | 0 |  | 1 | TRUE | wye
3 | LV_5872-3_1_2_load_46 | 3 | 0.00087009 | 0.00021806 | 0 | 0 |  | 1 | TRUE | wye
4 | LV_5872-3_1_2_load_43 | 6 | 0.0010331 | 0.00025891 | 0 | 0 |  | 1 | TRUE | wye
5 | LV_5872-3_1_2_load_15 | 7 | 0.00062383 | 0.00015635 | 0 | 0 |  | 1 | TRUE | wye
6 | LV_5872-3_1_2_load_42 | 9 | 0.0010079 | 0.00025261 | 0 | 0 |  | 1 | TRUE | wye
7 | LV_5872-3_1_2_load_19 | 10 | 0.0014609 | 0.00036614 | 0 | 0 |  | 1 | TRUE | wye
8 | LV_5872-3_1_2_load_20 | 11 | 0.0034684 | 0.00086926 | 0 | 0 |  | 1 | TRUE | wye
9 | LV_5872-3_1_2_load_16 | 12 | 0.0057051 | 0.0014298 | 0 | 0 |  | 1 | TRUE | wye
10 | LV_5872-3_1_2_load_17 | 13 | 0.0028364 | 0.00071086 | 0 | 0 |  | 1 | TRUE | wye
11 | LV_5872-3_1_2_load_65 | 14 | 0.00074356 | 0.00018635 | 0 | 0 |  | 1 | TRUE | wye
12 | LV_5872-3_1_2_load_66 | 15 | 0.00030791 | 7.7169e-05 | 0 | 0 |  | 1 | TRUE | wye
13 | LV_5872-3_1_2_load_77 | 16 | 0.0021195 | 0.00053121 | 0 | 0 |  | 1 | TRUE | wye
14 | LV_5872-3_1_2_load_74 | 19 | 0.0002144 | 5.3733e-05 | 0 | 0 |  | 1 | TRUE | wye
15 | LV_5872-3_1_2_load_105 | 21 | 0.0021748 | 0.00054505 | 0 | 0 |  | 1 | TRUE | wye
16 | LV_5872-3_1_2_load_78 | 22 | 0.00034325 | 8.6026e-05 | 0 | 0 |  | 1 | TRUE | wye
17 | LV_5872-3_1_2_load_94 | 24 | 0.00060492 | 0.00015161 | 0 | 0 |  | 1 | TRUE | wye
18 | LV_5872-3_1_2_load_80 | 26 | 0.0042394 | 0.0010625 | 0 | 0 |  | 1 | TRUE | wye
19 | LV_5872-3_1_2_load_82 | 27 | 0.00063264 | 0.00015856 | 0 | 0 |  | 1 | TRUE | wye
20 | LV_5872-3_1_2_load_83 | 28 | 0.00027704 | 6.9432e-05 | 0 | 0 |  | 1 | TRUE | wye
21 | LV_5872-3_1_2_load_84 | 29 | 0.00047888 | 0.00012002 | 0 | 0 |  | 1 | TRUE | wye
22 | LV_5872-3_1_2_load_85 | 30 | 0.00061708 | 0.00015465 | 0 | 0 |  | 1 | TRUE | wye
23 | LV_5872-3_1_2_load_100 | 31 | 0.0011941 | 0.00029928 | 0 | 0 |  | 1 | TRUE | wye
24 | LV_5872-3_1_2_load_95 | 32 | 0.00086839 | 0.00021764 | 0 | 0 |  | 1 | TRUE | wye
25 | LV_5872-3_1_2_load_86 | 33 | 0.0019184 | 0.0004808 | 0 | 0 |  | 1 | TRUE | wye
26 | LV_5872-3_1_2_load_87 | 34 | 0.0018325 | 0.00045926 | 0 | 0 |  | 1 | TRUE | wye
27 | LV_5872-3_1_2_load_89 | 36 | 0.001087 | 0.00027243 | 0 | 0 |  | 1 | TRUE | wye
28 | LV_5872-3_1_2_load_90 | 37 | 0.0020086 | 0.00050341 | 0 | 0 |  | 1 | TRUE | wye
29 | LV_5872-3_1_2_load_91 | 38 | 0.001002 | 0.00025113 | 0 | 0 |  | 1 | TRUE | wye
30 | LV_5872-3_1_2_load_92 | 39 | 0.0010899 | 0.00027316 | 0 | 0 |  | 1 | TRUE | wye
31 | LV_5872-3_1_2_load_96 | 40 | 0.00063986 | 0.00016036 | 0 | 0 |  | 1 | TRUE | wye
32 | LV_5872-3_1_2_load_93 | 41 | 0.0010937 | 0.0002741 | 0 | 0 |  | 1 | TRUE | wye
33 | LV_5872-3_1_2_load_98 | 45 | 0.00024189 | 6.0624e-05 | 0 | 0 |  | 1 | TRUE | wye
34 | LV_5872-3_1_2_load_99 | 46 | 0.0005629 | 0.00014108 | 0 | 0 |  | 1 | TRUE | wye
35 | LV_5872-3_1_2_load_103 | 47 | 0.00043226 | 0.00010833 | 0 | 0 |  | 1 | TRUE | wye
36 | LV_5872-3_1_2_load_108 | 48 | 0.00037209 | 9.3255e-05 | 0 | 0 |  | 1 | TRUE | wye
37 | LV_5872-3_1_2_load_104 | 49 | 0.0003659 | 9.1704e-05 | 0 | 0 |  | 1 | TRUE | wye
38 | LV_5872-3_1_2_load_109 | 51 | 0.00095209 | 0.00023862 | 0 | 0 |  | 1 | TRUE | wye
39 | LV_5872-3_1_2_load_64 | 52 | 0.0014935 | 0.0003743 | 0 | 0 |  | 1 | TRUE | wye
40 | LV_5872-3_1_2_load_63 | 53 | 0.0025277 | 0.0006335 | 0 | 0 |  | 1 | TRUE | wye

## ext_grid
| name | bus | vm_pu | va_degree | slack_weight | in_service
0 |  | 14 | 1 | 0 | 1 | TRUE

## line
| name | std_type | from_bus | to_bus | length_km | r_ohm_per_km | x_ohm_per_km | c_nf_per_km | g_us_per_km | max_i_ka | df | parallel | type | in_service
0 | LV_5872-3_1_2_line_0 | NAYY 4x150 SE | 0 | 1 | 0.013028 | 0.208 | 0.08 | 261 | 0 | 0.27 | 1 | 1 | cs | TRUE
1 | LV_5872-3_1_2_line_1 | NAYY 4x150 SE | 1 | 5 | 0.011007 | 0.208 | 0.08 | 261 | 0 | 0.27 | 1 | 1 | cs | TRUE
2 | LV_5872-3_1_2_line_2 | NAYY 4x150 SE | 2 | 3 | 0.0085665 | 0.208 | 0.08 | 261 | 0 | 0.27 | 1 | 1 | cs | TRUE
3 | LV_5872-3_1_2_line_3 | NAYY 4x150 SE | 3 | 4 | 0.019526 | 0.208 | 0.08 | 261 | 0 | 0.27 | 1 | 1 | cs | TRUE
4 | LV_5872-3_1_2_line_4 | NAYY 4x150 SE | 4 | 6 | 0.018987 | 0.208 | 0.08 | 261 | 0 | 0.27 | 1 | 1 | cs | TRUE
5 | LV_5872-3_1_2_line_5 | NAYY 4x150 SE | 5 | 9 | 0.025021 | 0.208 | 0.08 | 261 | 0 | 0.27 | 1 | 1 | cs | TRUE
6 | LV_5872-3_1_2_line_6 | NAYY 4x150 SE | 5 | 11 | 0.0046566 | 0.208 | 0.08 | 261 | 0 | 0.27 | 1 | 1 | cs | TRUE
7 | LV_5872-3_1_2_line_7 | NAYY 4x150 SE | 6 | 9 | 0.013093 | 0.208 | 0.08 | 261 | 0 | 0.27 | 1 | 1 | cs | TRUE
8 | LV_5872-3_1_2_line_8 | NAYY 4x150 SE | 7 | 8 | 0.015157 | 0.208 | 0.08 | 261 | 0 | 0.27 | 1 | 1 | cs | TRUE
9 | LV_5872-3_1_2_line_9 | NAYY 4x150 SE | 8 | 10 | 0.02584 | 0.208 | 0.08 | 261 | 0 | 0.27 | 1 | 1 | cs | TRUE
10 | LV_5872-3_1_2_line_10 | NAYY 4x150 SE | 8 | 11 | 0.070843 | 0.208 | 0.08 | 261 | 0 | 0.27 | 1 | 1 | cs | TRUE
11 | LV_5872-3_1_2_line_11 | NAYY 4x150 SE | 8 | 12 | 0.047232 | 0.208 | 0.08 | 261 | 0 | 0.27 | 1 | 1 | cs | TRUE
12 | LV_5872-3_1_2_line_12 | NAYY 4x150 SE | 10 | 52 | 0.016916 | 0.208 | 0.08 | 261 | 0 | 0.27 | 1 | 1 | cs | TRUE
13 | LV_5872-3_1_2_line_13 | NAYY 4x150 SE | 12 | 13 | 0.057407 | 0.208 | 0.08 | 261 | 0 | 0.27 | 1 | 1 | cs | TRUE
14 | LV_5872-3_1_2_line_14 | NAYY 4x150 SE | 13 | 14 | 0.36368 | 0.208 | 0.08 | 261 | 0 | 0.27 | 1 | 1 | cs | TRUE
15 | LV_5872-3_1_2_line_15 | NAYY 4x150 SE | 14 | 15 | 0.041292 | 0.208 | 0.08 | 261 | 0 | 0.27 | 1 | 1 | cs | TRUE
16 | LV_5872-3_1_2_line_16 | NAYY 4x150 SE | 15 | 16 | 0.0028532 | 0.208 | 0.08 | 261 | 0 | 0.27 | 1 | 1 | cs | TRUE
17 | LV_5872-3_1_2_line_17 | NAYY 4x150 SE | 16 | 22 | 0.012358 | 0.208 | 0.08 | 261 | 0 | 0.27 | 1 | 1 | cs | TRUE
18 | LV_5872-3_1_2_line_18 | NAYY 4x150 SE | 17 | 18 | 0.10689 | 0.208 | 0.08 | 261 | 0 | 0.27 | 1 | 1 | cs | TRUE
19 | LV_5872-3_1_2_line_19 | NAYY 4x150 SE | 17 | 19 | 0.20008 | 0.208 | 0.08 | 261 | 0 | 0.27 | 1 | 1 | cs | TRUE
20 | LV_5872-3_1_2_line_20 | NAYY 4x150 SE | 18 | 20 | 0.056025 | 0.208 | 0.08 | 261 | 0 | 0.27 | 1 | 1 | cs | TRUE
21 | LV_5872-3_1_2_line_21 | NAYY 4x150 SE | 18 | 21 | 0.022216 | 0.208 | 0.08 | 261 | 0 | 0.27 | 1 | 1 | cs | TRUE
22 | LV_5872-3_1_2_line_22 | NAYY 4x150 SE | 20 | 42 | 0.019609 | 0.208 | 0.08 | 261 | 0 | 0.27 | 1 | 1 | cs | TRUE
23 | LV_5872-3_1_2_line_23 | NAYY 4x150 SE | 20 | 45 | 0.0098597 | 0.208 | 0.08 | 261 | 0 | 0.27 | 1 | 1 | cs | TRUE
24 | LV_5872-3_1_2_line_24 | NAYY 4x150 SE | 22 | 23 | 0.010806 | 0.208 | 0.08 | 261 | 0 | 0.27 | 1 | 1 | cs | TRUE
25 | LV_5872-3_1_2_line_25 | NAYY 4x150 SE | 23 | 24 | 0.020798 | 0.208 | 0.08 | 261 | 0 | 0.27 | 1 | 1 | cs | TRUE
26 | LV_5872-3_1_2_line_26 | NAYY 4x150 SE | 23 | 25 | 0.036435 | 0.208 | 0.08 | 261 | 0 | 0.27 | 1 | 1 | cs | TRUE
27 | LV_5872-3_1_2_line_27 | NAYY 4x150 SE | 24 | 43 | 0.0080606 | 0.208 | 0.08 | 261 | 0 | 0.27 | 1 | 1 | cs | TRUE
28 | LV_5872-3_1_2_line_28 | NAYY 4x150 SE | 25 | 26 | 0.011561 | 0.208 | 0.08 | 261 | 0 | 0.27 | 1 | 1 | cs | TRUE
29 | LV_5872-3_1_2_line_29 | NAYY 4x150 SE | 27 | 28 | 0.0078563 | 0.208 | 0.08 | 261 | 0 | 0.27 | 1 | 1 | cs | TRUE
30 | LV_5872-3_1_2_line_30 | NAYY 4x150 SE | 27 | 29 | 0.093197 | 0.208 | 0.08 | 261 | 0 | 0.27 | 1 | 1 | cs | TRUE
31 | LV_5872-3_1_2_line_31 | NAYY 4x150 SE | 28 | 30 | 0.040377 | 0.208 | 0.08 | 261 | 0 | 0.27 | 1 | 1 | cs | TRUE
32 | LV_5872-3_1_2_line_32 | NAYY 4x150 SE | 29 | 31 | 0.1942 | 0.208 | 0.08 | 261 | 0 | 0.27 | 1 | 1 | cs | TRUE
33 | LV_5872-3_1_2_line_33 | NAYY 4x150 SE | 30 | 32 | 0.00097513 | 0.208 | 0.08 | 261 | 0 | 0.27 | 1 | 1 | cs | TRUE
34 | LV_5872-3_1_2_line_34 | NAYY 4x150 SE | 31 | 38 | 0.025718 | 0.208 | 0.08 | 261 | 0 | 0.27 | 1 | 1 | cs | TRUE
35 | LV_5872-3_1_2_line_35 | NAYY 4x150 SE | 32 | 44 | 0.031594 | 0.208 | 0.08 | 261 | 0 | 0.27 | 1 | 1 | cs | TRUE
36 | LV_5872-3_1_2_line_36 | NAYY 4x150 SE | 33 | 34 | 0.016927 | 0.208 | 0.08 | 261 | 0 | 0.27 | 1 | 1 | cs | TRUE
37 | LV_5872-3_1_2_line_37 | NAYY 4x150 SE | 33 | 35 | 0.015015 | 0.208 | 0.08 | 261 | 0 | 0.27 | 1 | 1 | cs | TRUE
38 | LV_5872-3_1_2_line_38 | NAYY 4x150 SE | 34 | 36 | 0.011103 | 0.208 | 0.08 | 261 | 0 | 0.27 | 1 | 1 | cs | TRUE
39 | LV_5872-3_1_2_line_39 | NAYY 4x150 SE | 35 | 37 | 0.077426 | 0.208 | 0.08 | 261 | 0 | 0.27 | 1 | 1 | cs | TRUE
40 | LV_5872-3_1_2_line_40 | NAYY 4x150 SE | 35 | 38 | 0.013756 | 0.208 | 0.08 | 261 | 0 | 0.27 | 1 | 1 | cs | TRUE
41 | LV_5872-3_1_2_line_41 | NAYY 4x150 SE | 36 | 39 | 0.0087485 | 0.208 | 0.08 | 261 | 0 | 0.27 | 1 | 1 | cs | TRUE
42 | LV_5872-3_1_2_line_42 | NAYY 4x150 SE | 37 | 40 | 0.0060342 | 0.208 | 0.08 | 261 | 0 | 0.27 | 1 | 1 | cs | TRUE
43 | LV_5872-3_1_2_line_43 | NAYY 4x150 SE | 39 | 41 | 0.0087467 | 0.208 | 0.08 | 261 | 0 | 0.27 | 1 | 1 | cs | TRUE
44 | LV_5872-3_1_2_line_44 | NAYY 4x150 SE | 41 | 42 | 0.015315 | 0.208 | 0.08 | 261 | 0 | 0.27 | 1 | 1 | cs | TRUE
45 | LV_5872-3_1_2_line_45 | NAYY 4x150 SE | 42 | 48 | 0.020541 | 0.208 | 0.08 | 261 | 0 | 0.27 | 1 | 1 | cs | TRUE
46 | LV_5872-3_1_2_line_46 | NAYY 4x150 SE | 43 | 45 | 0.019455 | 0.208 | 0.08 | 261 | 0 | 0.27 | 1 | 1 | cs | TRUE
47 | LV_5872-3_1_2_line_47 | NAYY 4x150 SE | 43 | 46 | 0.015563 | 0.208 | 0.08 | 261 | 0 | 0.27 | 1 | 1 | cs | TRUE
48 | LV_5872-3_1_2_line_48 | NAYY 4x150 SE | 44 | 50 | 0.018515 | 0.208 | 0.08 | 261 | 0 | 0.27 | 1 | 1 | cs | TRUE
49 | LV_5872-3_1_2_line_49 | NAYY 4x150 SE | 46 | 47 | 0.010643 | 0.208 | 0.08 | 261 | 0 | 0.27 | 1 | 1 | cs | TRUE
50 | LV_5872-3_1_2_line_50 | NAYY 4x150 SE | 47 | 49 | 0.0020395 | 0.208 | 0.08 | 261 | 0 | 0.27 | 1 | 1 | cs | TRUE
51 | LV_5872-3_1_2_line_51 | NAYY 4x150 SE | 50 | 51 | 0.02737 | 0.208 | 0.08 | 261 | 0 | 0.27 | 1 | 1 | cs | TRUE
52 | LV_5872-3_1_2_line_52 | NAYY 4x150 SE | 52 | 53 | 0.02019 | 0.208 | 0.08 | 261 | 0 | 0.27 | 1 | 1 | cs | TRUE

## trafo
| name | std_type | hv_bus | lv_bus | sn_mva | vn_hv_kv | vn_lv_kv | vk_percent | vkr_percent | pfe_kw | i0_percent | shift_degree | tap_side | tap_neutral | tap_min | tap_max | tap_step_percent | tap_step_degree | tap_pos | tap_phase_shifter | parallel | df | in_service
0 | LV_5872-3_1_2_trafo_65 | 0.25 MVA 20/0.4 kV | 54 | 14 | 0.25 | 20 | 0.4 | 6 | 1.44 | 0.8 | 0.32 | 150 | hv | 0 | -2 | 2 | 2.5 | 0 | 0 | FALSE | 1 | 1 | TRUE

## line_geodata
| x0 | y0 | x1 | y1 | x2 | y2 | x3 | y3 | x4 | y4 | x5 | y5 | x6 | y6 | x7 | y7 | x8 | y8 | x9 | y9
0 | 2505145.0689 | 1160852.1277 | 2505135.4482 | 1160843.3432
1 | 2505153.1973 | 1160859.5497 | 2505145.0689 | 1160852.1277
2 | 2505166.1777 | 1160803.924 | 2505165.6203 | 1160803.6857 | 2505158.5617 | 1160800.0057
3 | 2505184.1324 | 1160811.5984 | 2505166.1777 | 1160803.924
4 | 2505184.1324 | 1160811.5984 | 2505181.9157 | 1160815.8582 | 2505174.3797 | 1160827.8752
5 | 2505153.1973 | 1160859.5497 | 2505166.8811 | 1160839.8326 | 2505167.4236 | 1160838.9675
6 | 2505153.1973 | 1160859.5497 | 2505150.6706 | 1160863.4611
7 | 2505167.4236 | 1160838.9675 | 2505174.3797 | 1160827.8752
8 | 2505178.8959 | 1160917.7577 | 2505180.25 | 1160902.6611
9 | 2505178.8959 | 1160917.7577 | 2505199.1002 | 1160933.8672
10 | 2505178.8959 | 1160917.7577 | 2505172.5996 | 1160915.0888 | 2505161.3466 | 1160906.2498 | 2505148.5714 | 1160890.8087 | 2505144.7323 | 1160882.6087 | 2505145.9628 | 1160870.7486 | 2505150.6706 | 1160863.4611
11 | 2505178.8959 | 1160917.7577 | 2505177.5694 | 1160931.7984 | 2505175.133 | 1160964.8373
12 | 2505199.1002 | 1160933.8672 | 2505199.9389 | 1160934.5359 | 2505208.0907 | 1160940.1663 | 2505213.4443 | 1160942.7306
13 | 2505170.9109 | 1161022.0891 | 2505175.133 | 1160964.8373
14 | 2505170.9109 | 1161022.0891 | 2505301.3172 | 1161361.5801
15 | 2505301.3172 | 1161361.5801 | 2505332.1953 | 1161388.9943
16 | 2505334.3472 | 1161390.8675 | 2505333.6258 | 1161390.2643 | 2505332.1953 | 1161388.9943
17 | 2505334.3472 | 1161390.8675 | 2505343.8273 | 1161398.7949
18 | 2505504.9947 | 1161321.1343 | 2505493.2661 | 1161335.5499 | 2505459.897 | 1161374.4212 | 2505435.4389 | 1161402.4458
19 | 2505504.9947 | 1161321.1343 | 2505564.3417 | 1161130.0609
20 | 2505435.4389 | 1161402.4458 | 2505412.3046 | 1161427.4032 | 2505396.7409 | 1161443.0469
21 | 2505435.4389 | 1161402.4458 | 2505452.0718 | 1161417.1738
22 | 2505396.7409 | 1161443.0469 | 2505413.128 | 1161453.8844
23 | 2505396.7409 | 1161443.0469 | 2505389.1764 | 1161436.723
24 | 2505352.117 | 1161405.7269 | 2505343.8273 | 1161398.7949
25 | 2505352.117 | 1161405.7269 | 2505368.0684 | 1161419.0728
26 | 2505352.117 | 1161405.7269 | 2505334.867 | 1161431.548 | 2505332.9773 | 1161436.6142
27 | 2505374.2505 | 1161424.2451 | 2505368.0684 | 1161419.0728
28 | 2505332.9773 | 1161436.6142 | 2505321.6949 | 1161434.0905
29 | 2505635.2525 | 1161784.9345 | 2505640.9424 | 1161790.3518
30 | 2505635.2525 | 1161784.9345 | 2505625.7457 | 1161775.8828 | 2505611.1587 | 1161754.1987 | 2505583.0577 | 1161708.1615
31 | 2505640.9424 | 1161790.3518 | 2505663.0569 | 1161811.4075 | 2505669.4784 | 1161818.8663
32 | 2505481.6738 | 1161542.5281 | 2505583.0577 | 1161708.1615
33 | 2505670.1147 | 1161819.6053 | 2505669.4784 | 1161818.8663
34 | 2505481.6738 | 1161542.5281 | 2505474.177 | 1161530.3038 | 2505469.1524 | 1161520.0956
35 | 2505690.728 | 1161843.5483 | 2505670.1147 | 1161819.6053
36 | 2505456.8457 | 1161494.0933 | 2505450.9964 | 1161481.2717 | 2505448.7239 | 1161479.5774
37 | 2505463.0775 | 1161507.7534 | 2505456.8457 | 1161494.0933
38 | 2505439.8225 | 1161472.9405 | 2505448.7239 | 1161479.5774
39 | 2505463.0775 | 1161507.7534 | 2505469.711 | 1161506.0925 | 2505478.8162 | 1161505.66 | 2505487.0754 | 1161502.1167 | 2505495.175 | 1161494.2733 | 2505500.3342 | 1161486.0982 | 2505506.6931 | 1161479.6498 | 2505512.6416 | 1161477.7995 | 2505518.6101 | 1161477.7055 | 2505526.1874 | 1161484.664
40 | 2505463.0775 | 1161507.7534 | 2505469.1524 | 1161520.0956
41 | 2505439.8225 | 1161472.9405 | 2505432.8088 | 1161467.7113
42 | 2505530.6318 | 1161488.7455 | 2505526.1874 | 1161484.664
43 | 2505425.7966 | 1161462.483 | 2505432.8088 | 1161467.7113
44 | 2505413.128 | 1161453.8844 | 2505423.1337 | 1161460.4976 | 2505425.7966 | 1161462.483
45 | 2505413.128 | 1161453.8844 | 2505404.9377 | 1161467.633 | 2505401.2632 | 1161470.3258
46 | 2505374.2505 | 1161424.2451 | 2505389.1764 | 1161436.723
47 | 2505374.2505 | 1161424.2451 | 2505364.8224 | 1161436.6274
48 | 2505693.1869 | 1161861.5319 | 2505693.9293 | 1161853.6709 | 2505690.728 | 1161843.5483
49 | 2505357.8192 | 1161440.6003 | 2505360.2927 | 1161442.5763 | 2505364.8224 | 1161436.6274
50 | 2505356.2257 | 1161439.3273 | 2505357.8192 | 1161440.6003
51 | 2505693.1869 | 1161861.5319 | 2505685.1837 | 1161874.0319 | 2505676.8946 | 1161883.4244
52 | 2505231.6527 | 1160951.4523 | 2505213.4443 | 1160942.7306

## bus_geodata
| x | y | coords
0 | 2505135.4482 | 1160843.3432
1 | 2505145.0689 | 1160852.1277
2 | 2505158.5617 | 1160800.0057
3 | 2505166.1777 | 1160803.924
4 | 2505184.1324 | 1160811.5984
5 | 2505153.1973 | 1160859.5497
6 | 2505174.3797 | 1160827.8752
7 | 2505180.25 | 1160902.6611
8 | 2505178.8959 | 1160917.7577
9 | 2505167.4236 | 1160838.9675
10 | 2505199.1002 | 1160933.8672
11 | 2505150.6706 | 1160863.4611
12 | 2505175.133 | 1160964.8373
13 | 2505170.9109 | 1161022.0891
14 | 2505301.3172 | 1161361.5801
15 | 2505332.1953 | 1161388.9943
16 | 2505334.3472 | 1161390.8675
17 | 2505504.9947 | 1161321.1343
18 | 2505435.4389 | 1161402.4458
19 | 2505564.3417 | 1161130.0609
20 | 2505396.7409 | 1161443.0469
21 | 2505452.0718 | 1161417.1738
22 | 2505343.8273 | 1161398.7949
23 | 2505352.117 | 1161405.7269
24 | 2505368.0684 | 1161419.0728
25 | 2505332.9773 | 1161436.6142
26 | 2505321.6949 | 1161434.0905
27 | 2505635.2525 | 1161784.9345
28 | 2505640.9424 | 1161790.3518
29 | 2505583.0577 | 1161708.1615
30 | 2505669.4784 | 1161818.8663
31 | 2505481.6738 | 1161542.5281
32 | 2505670.1147 | 1161819.6053
33 | 2505456.8457 | 1161494.0933
34 | 2505448.7239 | 1161479.5774
35 | 2505463.0775 | 1161507.7534
36 | 2505439.8225 | 1161472.9405
37 | 2505526.1874 | 1161484.664
38 | 2505469.1524 | 1161520.0956
39 | 2505432.8088 | 1161467.7113
40 | 2505530.6318 | 1161488.7455
41 | 2505425.7966 | 1161462.483
42 | 2505413.128 | 1161453.8844
43 | 2505374.2505 | 1161424.2451
44 | 2505690.728 | 1161843.5483
45 | 2505389.1764 | 1161436.723
46 | 2505364.8224 | 1161436.6274
47 | 2505357.8192 | 1161440.6003
48 | 2505401.2632 | 1161470.3258
49 | 2505356.2257 | 1161439.3273
50 | 2505693.1869 | 1161861.5319
51 | 2505676.8946 | 1161883.4244
52 | 2505213.4443 | 1160942.7306
53 | 2505231.6527 | 1160951.4523
54 | 2505301.3172 | 1161361.5801

## line_std_types
| c_nf_per_km | r_ohm_per_km | x_ohm_per_km | max_i_ka | type | q_mm2 | alpha | voltage_rating
NAYY 4x50 SE | 210 | 0.642 | 0.083 | 0.142 | cs | 50 | 0.00403 | LV
NAYY 4x120 SE | 264 | 0.225 | 0.08 | 0.242 | cs | 120 | 0.00403 | LV
NAYY 4x150 SE | 261 | 0.208 | 0.08 | 0.27 | cs | 150 | 0.00403 | LV
NA2XS2Y 1x95 RM/25 12/20 kV | 216 | 0.313 | 0.132 | 0.252 | cs | 95 | 0.00403 | MV
NA2XS2Y 1x185 RM/25 12/20 kV | 273 | 0.161 | 0.117 | 0.362 | cs | 185 | 0.00403 | MV
NA2XS2Y 1x240 RM/25 12/20 kV | 304 | 0.122 | 0.112 | 0.421 | cs | 240 | 0.00403 | MV
NA2XS2Y 1x95 RM/25 6/10 kV | 315 | 0.313 | 0.123 | 0.249 | cs | 95 | 0.00403 | MV
NA2XS2Y 1x185 RM/25 6/10 kV | 406 | 0.161 | 0.11 | 0.358 | cs | 185 | 0.00403 | MV
NA2XS2Y 1x240 RM/25 6/10 kV | 456 | 0.122 | 0.105 | 0.416 | cs | 240 | 0.00403 | MV
NA2XS2Y 1x150 RM/25 12/20 kV | 250 | 0.206 | 0.116 | 0.319 | cs | 150 | 0.00403 | MV
NA2XS2Y 1x120 RM/25 12/20 kV | 230 | 0.253 | 0.119 | 0.283 | cs | 120 | 0.00403 | MV
NA2XS2Y 1x70 RM/25 12/20 kV | 190 | 0.443 | 0.132 | 0.22 | cs | 70 | 0.00403 | MV
NA2XS2Y 1x150 RM/25 6/10 kV | 360 | 0.206 | 0.11 | 0.315 | cs | 150 | 0.00403 | MV
NA2XS2Y 1x120 RM/25 6/10 kV | 340 | 0.253 | 0.113 | 0.28 | cs | 120 | 0.00403 | MV
NA2XS2Y 1x70 RM/25 6/10 kV | 280 | 0.443 | 0.123 | 0.217 | cs | 70 | 0.00403 | MV
N2XS(FL)2Y 1x120 RM/35 64/110 kV | 112 | 0.153 | 0.166 | 0.366 | cs | 120 | 0.00393 | HV
N2XS(FL)2Y 1x185 RM/35 64/110 kV | 125 | 0.099 | 0.156 | 0.457 | cs | 185 | 0.00393 | HV
N2XS(FL)2Y 1x240 RM/35 64/110 kV | 135 | 0.075 | 0.149 | 0.526 | cs | 240 | 0.00393 | HV
N2XS(FL)2Y 1x300 RM/35 64/110 kV | 144 | 0.06 | 0.144 | 0.588 | cs | 300 | 0.00393 | HV
15-AL1/3-ST1A 0.4 | 11 | 1.8769 | 0.35 | 0.105 | ol | 16 | 0.00403 | LV
24-AL1/4-ST1A 0.4 | 11.25 | 1.2012 | 0.335 | 0.14 | ol | 24 | 0.00403 | LV
48-AL1/8-ST1A 0.4 | 12.2 | 0.5939 | 0.3 | 0.21 | ol | 48 | 0.00403 | LV
94-AL1/15-ST1A 0.4 | 13.2 | 0.306 | 0.29 | 0.35 | ol | 94 | 0.00403 | LV
34-AL1/6-ST1A 10.0 | 9.7 | 0.8342 | 0.36 | 0.17 | ol | 34 | 0.00403 | MV
48-AL1/8-ST1A 10.0 | 10.1 | 0.5939 | 0.35 | 0.21 | ol | 48 | 0.00403 | MV
70-AL1/11-ST1A 10.0 | 10.4 | 0.4132 | 0.339 | 0.29 | ol | 70 | 0.00403 | MV
94-AL1/15-ST1A 10.0 | 10.75 | 0.306 | 0.33 | 0.35 | ol | 94 | 0.00403 | MV
122-AL1/20-ST1A 10.0 | 11.1 | 0.2376 | 0.323 | 0.41 | ol | 122 | 0.00403 | MV
149-AL1/24-ST1A 10.0 | 11.25 | 0.194 | 0.315 | 0.47 | ol | 149 | 0.00403 | MV
34-AL1/6-ST1A 20.0 | 9.15 | 0.8342 | 0.382 | 0.17 | ol | 34 | 0.00403 | MV
48-AL1/8-ST1A 20.0 | 9.5 | 0.5939 | 0.372 | 0.21 | ol | 48 | 0.00403 | MV
70-AL1/11-ST1A 20.0 | 9.7 | 0.4132 | 0.36 | 0.29 | ol | 70 | 0.00403 | MV
94-AL1/15-ST1A 20.0 | 10 | 0.306 | 0.35 | 0.35 | ol | 94 | 0.00403 | MV
122-AL1/20-ST1A 20.0 | 10.3 | 0.2376 | 0.344 | 0.41 | ol | 122 | 0.00403 | MV
149-AL1/24-ST1A 20.0 | 10.5 | 0.194 | 0.337 | 0.47 | ol | 149 | 0.00403 | MV
184-AL1/30-ST1A 20.0 | 10.75 | 0.1571 | 0.33 | 0.535 | ol | 184 | 0.00403 | MV
243-AL1/39-ST1A 20.0 | 11 | 0.1188 | 0.32 | 0.645 | ol | 243 | 0.00403 | MV
48-AL1/8-ST1A 110.0 | 8 | 0.5939 | 0.46 | 0.21 | ol | 48 | 0.00403 | HV
70-AL1/11-ST1A 110.0 | 8.4 | 0.4132 | 0.45 | 0.29 | ol | 70 | 0.00403 | HV
94-AL1/15-ST1A 110.0 | 8.65 | 0.306 | 0.44 | 0.35 | ol | 94 | 0.00403 | HV
122-AL1/20-ST1A 110.0 | 8.5 | 0.2376 | 0.43 | 0.41 | ol | 122 | 0.00403 | HV
149-AL1/24-ST1A 110.0 | 8.75 | 0.194 | 0.41 | 0.47 | ol | 149 | 0.00403 | HV
184-AL1/30-ST1A 110.0 | 8.8 | 0.1571 | 0.4 | 0.535 | ol | 184 | 0.00403 | HV
243-AL1/39-ST1A 110.0 | 9 | 0.1188 | 0.39 | 0.645 | ol | 243 | 0.00403 | HV
305-AL1/39-ST1A 110.0 | 9.2 | 0.0949 | 0.38 | 0.74 | ol | 305 | 0.00403 | HV
490-AL1/64-ST1A 110.0 | 9.75 | 0.059 | 0.37 | 0.96 | ol | 490 | 0.00403 | HV
679-AL1/86-ST1A 110.0 | 9.95 | 0.042 | 0.36 | 1.15 | ol | 679 | 0.00403 | HV
490-AL1/64-ST1A 220.0 | 10 | 0.059 | 0.285 | 0.96 | ol | 490 | 0.00403 | HV
679-AL1/86-ST1A 220.0 | 11.7 | 0.042 | 0.275 | 1.15 | ol | 679 | 0.00403 | HV
490-AL1/64-ST1A 380.0 | 11 | 0.059 | 0.253 | 0.96 | ol | 490 | 0.00403 | HV
679-AL1/86-ST1A 380.0 | 14.6 | 0.042 | 0.25 | 1.15 | ol | 679 | 0.00403 | HV

## trafo_std_types
| i0_percent | pfe_kw | vkr_percent | sn_mva | vn_lv_kv | vn_hv_kv | vk_percent | shift_degree | vector_group | tap_side | tap_neutral | tap_min | tap_max | tap_step_degree | tap_step_percent | tap_phase_shifter
160 MVA 380/110 kV | 0.06 | 60 | 0.25 | 160 | 110 | 380 | 12.2 | 0 | Yy0 | hv | 0 | -9 | 9 | 0 | 1.5 | FALSE
100 MVA 220/110 kV | 0.06 | 55 | 0.26 | 100 | 110 | 220 | 12 | 0 | Yy0 | hv | 0 | -9 | 9 | 0 | 1.5 | FALSE
63 MVA 110/20 kV | 0.04 | 22 | 0.32 | 63 | 20 | 110 | 18 | 150 | YNd5 | hv | 0 | -9 | 9 | 0 | 1.5 | FALSE
40 MVA 110/20 kV | 0.05 | 18 | 0.34 | 40 | 20 | 110 | 16.2 | 150 | YNd5 | hv | 0 | -9 | 9 | 0 | 1.5 | FALSE
25 MVA 110/20 kV | 0.07 | 14 | 0.41 | 25 | 20 | 110 | 12 | 150 | YNd5 | hv | 0 | -9 | 9 | 0 | 1.5 | FALSE
63 MVA 110/10 kV | 0.04 | 22 | 0.32 | 63 | 10 | 110 | 18 | 150 | YNd5 | hv | 0 | -9 | 9 | 0 | 1.5 | FALSE
40 MVA 110/10 kV | 0.05 | 18 | 0.34 | 40 | 10 | 110 | 16.2 | 150 | YNd5 | hv | 0 | -9 | 9 | 0 | 1.5 | FALSE
25 MVA 110/10 kV | 0.07 | 14 | 0.41 | 25 | 10 | 110 | 12 | 150 | YNd5 | hv | 0 | -9 | 9 | 0 | 1.5 | FALSE
0.25 MVA 20/0.4 kV | 0.32 | 0.8 | 1.44 | 0.25 | 0.4 | 20 | 6 | 150 | Yzn5 | hv | 0 | -2 | 2 | 0 | 2.5 | FALSE
0.4 MVA 20/0.4 kV | 0.3375 | 1.35 | 1.425 | 0.4 | 0.4 | 20 | 6 | 150 | Dyn5 | hv | 0 | -2 | 2 | 0 | 2.5 | FALSE
0.63 MVA 20/0.4 kV | 0.2619 | 1.65 | 1.206 | 0.63 | 0.4 | 20 | 6 | 150 | Dyn5 | hv | 0 | -2 | 2 | 0 | 2.5 | FALSE
0.25 MVA 10/0.4 kV | 0.24 | 0.6 | 1.2 | 0.25 | 0.4 | 10 | 4 | 150 | Dyn5 | hv | 0 | -2 | 2 | 0 | 2.5 | FALSE
0.4 MVA 10/0.4 kV | 0.2375 | 0.95 | 1.325 | 0.4 | 0.4 | 10 | 4 | 150 | Dyn5 | hv | 0 | -2 | 2 | 0 | 2.5 | FALSE
0.63 MVA 10/0.4 kV | 0.1873 | 1.18 | 1.0794 | 0.63 | 0.4 | 10 | 4 | 150 | Dyn5 | hv | 0 | -2 | 2 | 0 | 2.5 | FALSE

## trafo3w_std_types
| sn_hv_mva | sn_mv_mva | sn_lv_mva | vn_hv_kv | vn_mv_kv | vn_lv_kv | vk_hv_percent | vk_mv_percent | vk_lv_percent | vkr_hv_percent | vkr_mv_percent | vkr_lv_percent | pfe_kw | i0_percent | shift_mv_degree | shift_lv_degree | vector_group | tap_side | tap_neutral | tap_min | tap_max | tap_step_percent
63/25/38 MVA 110/20/10 kV | 63 | 25 | 38 | 110 | 20 | 10 | 10.4 | 10.4 | 10.4 | 0.28 | 0.32 | 0.35 | 35 | 0.89 | 0 | 0 | YN0yn0yn0 | hv | 0 | -10 | 10 | 1.2
63/25/38 MVA 110/10/10 kV | 63 | 25 | 38 | 110 | 10 | 10 | 10.4 | 10.4 | 10.4 | 0.28 | 0.32 | 0.35 | 35 | 0.89 | 0 | 0 | YN0yn0yn0 | hv | 0 | -10 | 10 | 1.2

## fuse_std_types
| fuse_type | i_rated_a | t_avg | t_min | t_total | x_avg | x_min | x_total
HV 100A | HV 100A | 100 | 0 | [10.0, 3.64, 0.854, 0.281, 0.1, 0.0531, 0.022, 0.01] | [10.0, 4.267, 1.21, 0.403, 0.1, 0.058, 0.022, 0.01] | 0 | [300.0, 350.0, 450.0, 550.0, 700.0, 850.0, 1200.0, 1752.0] | [600.0, 700.0, 900.0, 1150.0, 1665.0, 2000.0, 3000.0, 4313.0]
HV 10A | HV 10A | 10 | 0 | [10.0, 1675.0, 0.344, 0.156, 0.1, 0.0417, 0.0171, 0.01] | [10.0, 1.3, 0.3, 0.155, 0.1, 0.0555, 0.023, 0.01] | 0 | [30.0, 32.0, 35.0, 37.0, 39.0, 50.0, 70.0, 88.0] | [60.0, 70.0, 80.0, 87.0, 94.0, 110.0, 150.0, 216.0]
HV 125A | HV 125A | 125 | 0 | [10.0, 1.82, 0.344, 0.1, 0.0467, 0.0269, 0.01] | [10.0, 2.478, 0.426, 0.1, 0.0427, 0.0211, 0.01] | 0 | [375.0, 500.0, 700.0, 925.0, 1200.0, 1500.0, 2341.0] | [750.0, 1000.0, 1500.0, 2200.0, 3000.0, 4000.0, 5765.0]
HV 160A | HV 160A | 160 | 0 | [10.0, 4.15, 1.03, 0.198, 0.1, 0.051, 0.0172, 0.01] | [10.0, 2.3, 0.734, 0.274, 0.1, 0.046, 0.0177, 0.01] | 0 | [480.0, 550.0, 700.0, 1000.0, 1260.0, 1600.0, 2500.0, 3227.0] | [960.0, 1300.0, 1700.0, 2200.0, 2996.0, 4000.0, 6000.0, 7946.0]
HV 16A | HV 16A | 16 | 0 | [10.0, 0.352, 0.164, 0.1, 0.0649, 0.0342, 0.01] | [10.0, 2.34, 0.722, 0.181, 0.1, 0.055, 0.0296, 0.01] | 0 | [48.0, 60.0, 65.0, 71.0, 80.0, 100.0, 162.0] | [96.0, 110.0, 125.0, 150.0, 168.0, 200.0, 250.0, 398.0]
HV 200A | HV 200A | 200 | 0 | [10.0, 4.267, 1.21, 0.403, 0.1, 0.058, 0.022, 0.01] | [10.0, 3.73, 1.654, 0.328, 0.1, 0.0531, 0.019, 0.01] | 0 | [600.0, 700.0, 900.0, 1150.0, 1665.0, 2000.0, 3000.0, 4313.0] | [1200.0, 1500.0, 1800.0, 2700.0, 3960.0, 5000.0, 7500.0, 10620.0]
HV 20A | HV 20A | 20 | 0 | [10.0, 1.3, 0.3, 0.155, 0.1, 0.0555, 0.023, 0.01] | [10.0, 1.3, 0.161, 0.1, 0.0611, 0.0399, 0.0141, 0.01] | 0 | [60.0, 70.0, 80.0, 87.0, 94.0, 110.0, 150.0, 216.0] | [120.0, 150.0, 200.0, 223.0, 260.0, 300.0, 450.0, 532.0]
HV 25A | HV 25A | 25 | 0 | [10.0, 2.512, 0.833, 0.299, 0.1, 0.0372, 0.0223, 0.01] | [10.0, 3.125, 0.597, 0.198, 0.1, 0.0378, 0.022, 0.01] | 0 | [75.0, 82.0, 90.0, 100.0, 124.0, 170.0, 200.0, 289.0] | [150.0, 170.0, 210.0, 250.0, 294.0, 400.0, 500.0, 711.0]
HV 31.5A | HV 31.5A | 31.5 | 0 | [10.0, 2.34, 0.722, 0.181, 0.1, 0.055, 0.0296, 0.01] | [10.0, 2.84, 0.368, 0.164, 0.1, 0.0621, 0.0378, 0.0195, 0.01] | 0 | [95.0, 110.0, 125.0, 150.0, 165.0, 200.0, 250.0, 390.0] | [189.0, 220.0, 300.0, 350.0, 393.0, 450.0, 530.0, 700.0, 960.0]
HV 40A | HV 40A | 40 | 0 | [10.0, 1.3, 0.161, 0.1, 0.0611, 0.0399, 0.0141, 0.01] | [10.0, 2.05, 0.369, 0.198, 0.1, 0.051, 0.0298, 0.01] | 0 | [120.0, 150.0, 200.0, 223.0, 260.0, 300.0, 450.0, 532.0] | [240.0, 300.0, 400.0, 450.0, 530.0, 650.0, 800.0, 1311.0]
HV 50A | HV 50A | 50 | 0 | [10.0, 3.215, 0.597, 0.198, 0.1, 0.0378, 0.022, 0.01] | [10.0, 3.64, 0.854, 0.281, 0.1, 0.0531, 0.022, 0.01] | 0 | [150.0, 170.0, 210.0, 250.0, 294.0, 400.0, 500.0, 711.0] | [300.0, 350.0, 450.0, 550.0, 700.0, 850.0, 1200.0, 1752.0]
HV 6.3A | HV 6.3A | 6.3 | 0 | [10.0, 1.39, 0.344, 0.168, 0.1, 0.056, 0.0263, 0.01] | [10.0, 1.711, 0.516, 0.198, 0.1, 0.0634, 0.0303, 0.01] | 0 | [19.0, 19.5, 20.4, 20.8, 22.0, 25.0, 32.0, 48.0] | [38.0, 40.0, 43.0, 48.0, 53.0, 60.0, 75.0, 118.0]
HV 63A | HV 63A | 63 | 0 | [10.0, 2.84, 0.368, 0.164, 0.1, 0.0621, 0.0378, 0.0195, 0.01] | [10.0, 1.82, 0.344, 0.1, 0.0467, 0.0269, 0.01] | 0 | [189.0, 220.0, 300.0, 350.0, 393.0, 450.0, 530.0, 700.0, 961.0] | [378.0, 500.0, 700.0, 934.0, 1200.0, 1500.0, 2366.0]
HV 80A | HV 80A | 80 | 0 | [10.0, 2.05, 0.369, 0.198, 0.1, 0.051, 0.0298, 0.01] | [10.0, 4.15, 1.03, 0.198, 0.1, 0.051, 0.0172, 0.01] | 0 | [240.0, 300.0, 400.0, 450.0, 530.0, 650.0, 800.0, 1311.0] | [480.0, 550.0, 700.0, 1000.0, 1260.0, 1600.0, 2500.0, 3227.0]
Siemens NH-1-100 | Siemens NH-1-100 | 100 | [5400.0, 2000.0, 400.0, 20.0, 1.0, 0.2, 0.012, 0.004] | 0 | 0 | [150.0, 190.0, 250.0, 430.0, 900.0, 1250.0, 2700.0, 3600.0] | 0 | 0
Siemens NH-1-125 | Siemens NH-1-125 | 125 | [4800.0, 120.0, 7.0, 0.1, 0.004] | 0 | 0 | [180.0, 400.0, 740.0, 2000.0, 4250.0] | 0 | 0
Siemens NH-1-16 | Siemens NH-1-16 | 16 | [4000.0, 400.0, 2.0, 0.1, 0.04, 0.01] | 0 | 0 | [26.0, 35.0, 75.0, 150.0, 200.0, 300.0] | 0 | 0
Siemens NH-1-160 | Siemens NH-1-160 | 160 | [4800.0, 120.0, 7.0, 0.1, 0.004] | 0 | 0 | [210.0, 500.0, 900.0, 2300.0, 5000.0] | 0 | 0
Siemens NH-1-25 | Siemens NH-1-25 | 25 | [4000.0, 1000.0, 10.0, 0.2, 0.02, 0.01] | 0 | 0 | [40.0, 50.0, 100.0, 210.0, 400.0, 500.0] | 0 | 0
Siemens NH-1-50 | Siemens NH-1-50 | 50 | [4000.0, 40.0, 4.0, 1.0, 0.02, 0.01] | 0 | 0 | [86.0, 200.0, 300.0, 400.0, 1000.0, 1280.0] | 0 | 0
Siemens NH-1-63 | Siemens NH-1-63 | 63 | [4000.0, 100.0, 10.0, 2.0, 0.04, 0.01] | 0 | 0 | [100.0, 200.0, 300.0, 400.0, 1000.0, 1500.0] | 0 | 0
Siemens NH-1-80 | Siemens NH-1-80 | 80 | [4800.0, 120.0, 7.0, 0.1, 0.01] | 0 | 0 | [150.58, 250.0, 450.0, 1150.0, 2470.0] | 0 | 0
Siemens NH-2-1000 | Siemens NH-2-1000 | 1000 | [4800.0, 120.0, 7.0, 0.1, 0.004] | 0 | 0 | [1900.0, 3500.0, 8400.0, 24000.0, 52000.0] | 0 | 0
Siemens NH-2-200 | Siemens NH-2-200 | 200 | [4800.0, 120.0, 7.0, 0.1, 0.004] | 0 | 0 | [280.0, 650.0, 1200.0, 3000.0, 7000.0] | 0 | 0
Siemens NH-2-224 | Siemens NH-2-224 | 224 | [4800.0, 120.0, 7.0, 0.2, 0.04, 0.004] | 0 | 0 | [400.0, 750.0, 1453.0, 3025.0, 4315.0, 7600.0] | 0 | 0
Siemens NH-2-250 | Siemens NH-2-250 | 250 | [4800.0, 120.0, 7.0, 0.1, 0.004] | 0 | 0 | [450.0, 800.0, 1650.0, 4000.0, 8500.0] | 0 | 0
Siemens NH-2-315 | Siemens NH-2-315 | 315 | [4800.0, 120.0, 7.0, 0.1, 0.004] | 0 | 0 | [550.0, 920.0, 1900.0, 5000.0, 11000.0] | 0 | 0
Siemens NH-2-355 | Siemens NH-2-355 | 355 | [4800.0, 120.0, 6.0, 0.1, 0.004] | 0 | 0 | [650.0, 1116.27, 2350.0, 5840.0, 12790.0] | 0 | 0
Siemens NH-2-400 | Siemens NH-2-400 | 400 | [4800.0, 120.0, 7.0, 0.1, 0.004] | 0 | 0 | [720.0, 1350.0, 2800.0, 6500.0, 15000.0] | 0 | 0
Siemens NH-2-425 | Siemens NH-2-425 | 425 | [4800.0, 120.0, 7.0, 0.1, 0.004] | 0 | 0 | [850.0, 1500.0, 3050.0, 7500.0, 16500.0] | 0 | 0
Siemens NH-2-630 | Siemens NH-2-630 | 630 | [4800.0, 120.0, 7.0, 0.1, 0.004] | 0 | 0 | [1200.0, 2000.0, 4800.0, 12000.0, 26000.0] | 0 | 0

## dtypes
| element | column | dtype
0 | bus | name | object
1 | bus | vn_kv | float64
2 | bus | type | object
3 | bus | zone | object
4 | bus | in_service | bool
5 | load | name | object
6 | load | bus | uint32
7 | load | p_mw | float64
8 | load | q_mvar | float64
9 | load | const_z_percent | float64
10 | load | const_i_percent | float64
11 | load | sn_mva | float64
12 | load | scaling | float64
13 | load | in_service | bool
14 | load | type | object
15 | ext_grid | name | object
16 | ext_grid | bus | uint32
17 | ext_grid | vm_pu | float64
18 | ext_grid | va_degree | float64
19 | ext_grid | slack_weight | float64
20 | ext_grid | in_service | bool
21 | line | name | object
22 | line | std_type | object
23 | line | from_bus | uint32
24 | line | to_bus | uint32
25 | line | length_km | float64
26 | line | r_ohm_per_km | float64
27 | line | x_ohm_per_km | float64
28 | line | c_nf_per_km | float64
29 | line | g_us_per_km | float64
30 | line | max_i_ka | float64
31 | line | df | float64
32 | line | parallel | uint32
33 | line | type | object
34 | line | in_service | bool
35 | trafo | name | object
36 | trafo | std_type | object
37 | trafo | hv_bus | uint32
38 | trafo | lv_bus | uint32
39 | trafo | sn_mva | float64
40 | trafo | vn_hv_kv | float64
41 | trafo | vn_lv_kv | float64
42 | trafo | vk_percent | float64
43 | trafo | vkr_percent | float64
44 | trafo | pfe_kw | float64
45 | trafo | i0_percent | float64
46 | trafo | shift_degree | float64
47 | trafo | tap_side | object
48 | trafo | tap_neutral | int32
49 | trafo | tap_min | int32
50 | trafo | tap_max | int32
51 | trafo | tap_step_percent | float64
52 | trafo | tap_step_degree | float64
53 | trafo | tap_pos | int32
54 | trafo | tap_phase_shifter | bool
55 | trafo | parallel | uint32
56 | trafo | df | float64
57 | trafo | in_service | bool
58 | line_geodata | coords | object
59 | bus_geodata | x | float64
60 | bus_geodata | y | float64
61 | bus_geodata | coords | object

## parameters
| version | format_version | converged | OPF_converged | name | f_hz | sn_mva
0 | 2.14.6 | 2.14.0 | FALSE | FALSE |  | 50 | 1