## bus
| name | vn_kv | type | zone | in_service
0 | bus_LV_5872-7_0_4_node_0 | 0.4 | n |  | TRUE
1 | bus_LV_5872-7_0_4_node_1 | 0.4 | n |  | TRUE
2 | bus_LV_5872-7_0_4_node_2 | 0.4 | n |  | TRUE
3 | bus_LV_5872-7_0_4_node_3 | 0.4 | n |  | TRUE
4 | bus_LV_5872-7_0_4_node_4 | 0.4 | n |  | TRUE
5 | bus_LV_5872-7_0_4_node_13 | 0.4 | n |  | TRUE
6 | bus_LV_5872-7_0_4_node_5 | 0.4 | n |  | TRUE
7 | bus_LV_5872-7_0_4_node_14 | 0.4 | n |  | TRUE
8 | bus_LV_5872-7_0_4_node_6 | 0.4 | n |  | TRUE
9 | bus_LV_5872-7_0_4_node_7 | 0.4 | n |  | TRUE
10 | bus_LV_5872-7_0_4_node_90 | 0.4 | n |  | TRUE
11 | bus_LV_5872-7_0_4_node_17 | 0.4 | n |  | TRUE
12 | bus_LV_5872-7_0_4_node_20 | 0.4 | n |  | TRUE
13 | bus_LV_5872-7_0_4_node_16 | 0.4 | n |  | TRUE
14 | bus_LV_5872-7_0_4_node_8 | 0.4 | n |  | TRUE
15 | bus_LV_5872-7_0_4_node_10 | 0.4 | n |  | TRUE
16 | bus_LV_5872-7_0_4_node_12 | 0.4 | n |  | TRUE
17 | bus_LV_5872-7_0_4_node_22 | 0.4 | n |  | TRUE
18 | bus_LV_5872-7_0_4_node_21 | 0.4 | n |  | TRUE
19 | bus_LV_5872-7_0_4_node_15 | 0.4 | n |  | TRUE
20 | bus_LV_5872-7_0_4_node_19 | 0.4 | n |  | TRUE
21 | bus_LV_5872-7_0_4_node_33 | 0.4 | n |  | TRUE
22 | bus_LV_5872-7_0_4_node_62 | 0.4 | n |  | TRUE
23 | bus_LV_5872-7_0_4_node_63 | 0.4 | n |  | TRUE
24 | bus_LV_5872-7_0_4_node_32 | 0.4 | n |  | TRUE
25 | bus_LV_5872-7_0_4_node_23 | 0.4 | n |  | TRUE
26 | bus_LV_5872-7_0_4_node_24 | 0.4 | n |  | TRUE
27 | bus_LV_5872-7_0_4_node_25 | 0.4 | n |  | TRUE
28 | bus_LV_5872-7_0_4_node_26 | 0.4 | n |  | TRUE
29 | bus_LV_5872-7_0_4_node_75 | 0.4 | n |  | TRUE
30 | bus_LV_5872-7_0_4_node_84 | 0.4 | n |  | TRUE
31 | bus_LV_5872-7_0_4_node_74 | 0.4 | n |  | TRUE
32 | bus_LV_5872-7_0_4_node_81 | 0.4 | n |  | TRUE
33 | bus_LV_5872-7_0_4_node_27 | 0.4 | n |  | TRUE
34 | bus_LV_5872-7_0_4_node_28 | 0.4 | n |  | TRUE
35 | bus_LV_5872-7_0_4_node_29 | 0.4 | n |  | TRUE
36 | bus_LV_5872-7_0_4_node_30 | 0.4 | n |  | TRUE
37 | bus_LV_5872-7_0_4_node_31 | 0.4 | n |  | TRUE
38 | bus_LV_5872-7_0_4_node_65 | 0.4 | n |  | TRUE
39 | bus_LV_5872-7_0_4_node_59 | 0.4 | n |  | TRUE
40 | bus_LV_5872-7_0_4_node_76 | 0.4 | n |  | TRUE
41 | bus_LV_5872-7_0_4_node_61 | 0.4 | n |  | TRUE
42 | bus_LV_5872-7_0_4_node_57 | 0.4 | n |  | TRUE
43 | bus_LV_5872-7_0_4_node_34 | 0.4 | n |  | TRUE
44 | bus_LV_5872-7_0_4_node_35 | 0.4 | n |  | TRUE
45 | bus_LV_5872-7_0_4_node_53 | 0.4 | n |  | TRUE
46 | bus_LV_5872-7_0_4_node_55 | 0.4 | n |  | TRUE
47 | bus_LV_5872-7_0_4_node_51 | 0.4 | n |  | TRUE
48 | bus_LV_5872-7_0_4_node_36 | 0.4 | n |  | TRUE
49 | bus_LV_5872-7_0_4_node_37 | 0.4 | n |  | TRUE
50 | bus_LV_5872-7_0_4_node_40 | 0.4 | n |  | TRUE
51 | bus_LV_5872-7_0_4_node_86 | 0.4 | n |  | TRUE
52 | bus_LV_5872-7_0_4_node_41 | 0.4 | n |  | TRUE
53 | bus_LV_5872-7_0_4_node_42 | 0.4 | n |  | TRUE
54 | bus_LV_5872-7_0_4_node_43 | 0.4 | n |  | TRUE
55 | bus_LV_5872-7_0_4_node_44 | 0.4 | n |  | TRUE
56 | bus_LV_5872-7_0_4_node_45 | 0.4 | n |  | TRUE
57 | bus_LV_5872-7_0_4_node_56 | 0.4 | n |  | TRUE
58 | bus_LV_5872-7_0_4_node_73 | 0.4 | n |  | TRUE
59 | bus_LV_5872-7_0_4_node_49 | 0.4 | n |  | TRUE
60 | bus_LV_5872-7_0_4_node_46 | 0.4 | n |  | TRUE
61 | bus_LV_5872-7_0_4_node_47 | 0.4 | n |  | TRUE
62 | bus_LV_5872-7_0_4_node_48 | 0.4 | n |  | TRUE
63 | bus_LV_5872-7_0_4_node_50 | 0.4 | n |  | TRUE
64 | bus_LV_5872-7_0_4_node_64 | 0.4 | n |  | TRUE
65 | bus_LV_5872-7_0_4_node_52 | 0.4 | n |  | TRUE
66 | bus_LV_5872-7_0_4_node_70 | 0.4 | n |  | TRUE
67 | bus_LV_5872-7_0_4_node_71 | 0.4 | n |  | TRUE
68 | bus_LV_5872-7_0_4_node_58 | 0.4 | n |  | TRUE
69 | bus_LV_5872-7_0_4_node_60 | 0.4 | n |  | TRUE
70 | bus_LV_5872-7_0_4_node_66 | 0.4 | n |  | TRUE
71 | bus_LV_5872-7_0_4_node_67 | 0.4 | n |  | TRUE
72 | bus_LV_5872-7_0_4_node_68 | 0.4 | n |  | TRUE
73 | bus_LV_5872-7_0_4_node_69 | 0.4 | n |  | TRUE
74 | bus_LV_5872-7_0_4_node_72 | 0.4 | n |  | TRUE
75 | bus_LV_5872-7_0_4_node_79 | 0.4 | n |  | TRUE
76 | bus_LV_5872-7_0_4_node_89 | 0.4 | n |  | TRUE
77 | bus_LV_5872-7_0_4_node_77 | 0.4 | n |  | TRUE
78 | bus_LV_5872-7_0_4_node_88 | 0.4 | n |  | TRUE
79 | bus_LV_5872-7_0_4_node_78 | 0.4 | n |  | TRUE
80 | bus_LV_5872-7_0_4_node_80 | 0.4 | n |  | TRUE
81 | bus_LV_5872-7_0_4_node_85 | 0.4 | n |  | TRUE
82 | bus_LV_5872-7_0_4_node_87 | 0.4 | n |  | TRUE
83 | bus_MV_337_0_node_176 | 20 | n |  | TRUE

## load
| name | bus | p_mw | q_mvar | const_z_percent | const_i_percent | sn_mva | scaling | in_service | type
0 | LV_5872-7_0_4_load_0 | 0 | 0.0098545 | 0.0024698 | 0 | 0 |  | 1 | TRUE | wye
1 | LV_5872-7_0_4_load_1 | 1 | 0.0018215 | 0.00045651 | 0 | 0 |  | 1 | TRUE | wye
2 | LV_5872-7_0_4_load_2 | 2 | 0.0043101 | 0.0010802 | 0 | 0 |  | 1 | TRUE | wye
3 | LV_5872-7_0_4_load_3 | 3 | 0.0039387 | 0.00098713 | 0 | 0 |  | 1 | TRUE | wye
4 | LV_5872-7_0_4_load_4 | 4 | 0.0082878 | 0.0020771 | 0 | 0 |  | 1 | TRUE | wye
5 | LV_5872-7_0_4_load_13 | 5 | 0.0051921 | 0.0013013 | 0 | 0 |  | 1 | TRUE | wye
6 | LV_5872-7_0_4_load_14 | 7 | 0.0020052 | 0.00050254 | 0 | 0 |  | 1 | TRUE | wye
7 | LV_5872-7_0_4_load_6 | 8 | 0.0047806 | 0.0011981 | 0 | 0 |  | 1 | TRUE | wye
8 | LV_5872-7_0_4_load_7 | 9 | 0.01467 | 0.0036768 | 0 | 0 |  | 1 | TRUE | wye
9 | LV_5872-7_0_4_load_90 | 10 | 0.0022617 | 0.00056683 | 0 | 0 |  | 1 | TRUE | wye
10 | LV_5872-7_0_4_load_16 | 13 | 0.0093855 | 0.0023522 | 0 | 0 |  | 1 | TRUE | wye
11 | LV_5872-7_0_4_load_8 | 14 | 0.001785 | 0.00044736 | 0 | 0 |  | 1 | TRUE | wye
12 | LV_5872-7_0_4_load_12 | 16 | 0.003953 | 0.00099072 | 0 | 0 |  | 1 | TRUE | wye
13 | LV_5872-7_0_4_load_22 | 17 | 0.0021078 | 0.00052826 | 0 | 0 |  | 1 | TRUE | wye
14 | LV_5872-7_0_4_load_21 | 18 | 0.0019922 | 0.0004993 | 0 | 0 |  | 1 | TRUE | wye
15 | LV_5872-7_0_4_load_15 | 19 | 0.0065982 | 0.0016537 | 0 | 0 |  | 1 | TRUE | wye
16 | LV_5872-7_0_4_load_33 | 21 | 0.0081828 | 0.0020508 | 0 | 0 |  | 1 | TRUE | wye
17 | LV_5872-7_0_4_load_62 | 22 | 0.011552 | 0.0028951 | 0 | 0 |  | 1 | TRUE | wye
18 | LV_5872-7_0_4_load_63 | 23 | 0.011551 | 0.002895 | 0 | 0 |  | 1 | TRUE | wye
19 | LV_5872-7_0_4_load_32 | 24 | 0.0094839 | 0.0023769 | 0 | 0 |  | 1 | TRUE | wye
20 | LV_5872-7_0_4_load_23 | 25 | 0.0010866 | 0.00027232 | 0 | 0 |  | 1 | TRUE | wye
21 | LV_5872-7_0_4_load_25 | 27 | 0.00046061 | 0.00011544 | 0 | 0 |  | 1 | TRUE | wye
22 | LV_5872-7_0_4_load_26 | 28 | 0.013582 | 0.0034041 | 0 | 0 |  | 1 | TRUE | wye
23 | LV_5872-7_0_4_load_75 | 29 | 0.0012327 | 0.00030894 | 0 | 0 |  | 1 | TRUE | wye
24 | LV_5872-7_0_4_load_84 | 30 | 0.0013714 | 0.0003437 | 0 | 0 |  | 1 | TRUE | wye
25 | LV_5872-7_0_4_load_27 | 33 | 0.0015288 | 0.00038316 | 0 | 0 |  | 1 | TRUE | wye
26 | LV_5872-7_0_4_load_28 | 34 | 0.00098227 | 0.00024618 | 0 | 0 |  | 1 | TRUE | wye
27 | LV_5872-7_0_4_load_29 | 35 | 0.00051018 | 0.00012786 | 0 | 0 |  | 1 | TRUE | wye
28 | LV_5872-7_0_4_load_30 | 36 | 0.0013772 | 0.00034517 | 0 | 0 |  | 1 | TRUE | wye
29 | LV_5872-7_0_4_load_31 | 37 | 0.0013988 | 0.00035058 | 0 | 0 |  | 1 | TRUE | wye
30 | LV_5872-7_0_4_load_65 | 38 | 0.0012889 | 0.00032303 | 0 | 0 |  | 1 | TRUE | wye
31 | LV_5872-7_0_4_load_61 | 41 | 0.0031217 | 0.00078236 | 0 | 0 |  | 1 | TRUE | wye
32 | LV_5872-7_0_4_load_57 | 42 | 0.0022303 | 0.00055896 | 0 | 0 |  | 1 | TRUE | wye
33 | LV_5872-7_0_4_load_55 | 46 | 0.0071549 | 0.0017932 | 0 | 0 |  | 1 | TRUE | wye
34 | LV_5872-7_0_4_load_51 | 47 | 0.0041165 | 0.0010317 | 0 | 0 |  | 1 | TRUE | wye
35 | LV_5872-7_0_4_load_36 | 48 | 0.0016156 | 0.0004049 | 0 | 0 |  | 1 | TRUE | wye
36 | LV_5872-7_0_4_load_86 | 51 | 0.0013544 | 0.00033945 | 0 | 0 |  | 1 | TRUE | wye
37 | LV_5872-7_0_4_load_41 | 52 | 0.0013134 | 0.00032918 | 0 | 0 |  | 1 | TRUE | wye
38 | LV_5872-7_0_4_load_42 | 53 | 0.0018808 | 0.00047138 | 0 | 0 |  | 1 | TRUE | wye
39 | LV_5872-7_0_4_load_43 | 54 | 0.0016203 | 0.00040609 | 0 | 0 |  | 1 | TRUE | wye
40 | LV_5872-7_0_4_load_45 | 56 | 0.0019483 | 0.00048828 | 0 | 0 |  | 1 | TRUE | wye
41 | LV_5872-7_0_4_load_56 | 57 | 0.0005594 | 0.0001402 | 0 | 0 |  | 1 | TRUE | wye
42 | LV_5872-7_0_4_load_73 | 58 | 0.0015586 | 0.00039062 | 0 | 0 |  | 1 | TRUE | wye
43 | LV_5872-7_0_4_load_49 | 59 | 0.0017736 | 0.00044451 | 0 | 0 |  | 1 | TRUE | wye
44 | LV_5872-7_0_4_load_46 | 60 | 0.0013774 | 0.00034522 | 0 | 0 |  | 1 | TRUE | wye
45 | LV_5872-7_0_4_load_47 | 61 | 0.0016414 | 0.00041138 | 0 | 0 |  | 1 | TRUE | wye
46 | LV_5872-7_0_4_load_48 | 62 | 0.0029846 | 0.000748 | 0 | 0 |  | 1 | TRUE | wye
47 | LV_5872-7_0_4_load_50 | 63 | 0.0015198 | 0.0003809 | 0 | 0 |  | 1 | TRUE | wye
48 | LV_5872-7_0_4_load_64 | 64 | 0.00068695 | 0.00017217 | 0 | 0 |  | 1 | TRUE | wye
49 | LV_5872-7_0_4_load_52 | 65 | 0.0041467 | 0.0010393 | 0 | 0 |  | 1 | TRUE | wye
50 | LV_5872-7_0_4_load_70 | 66 | 0.0061895 | 0.0015512 | 0 | 0 |  | 1 | TRUE | wye
51 | LV_5872-7_0_4_load_58 | 68 | 0.00079274 | 0.00019868 | 0 | 0 |  | 1 | TRUE | wye
52 | LV_5872-7_0_4_load_60 | 69 | 0.0022802 | 0.00057147 | 0 | 0 |  | 1 | TRUE | wye
53 | LV_5872-7_0_4_load_66 | 70 | 0.0041856 | 0.001049 | 0 | 0 |  | 1 | TRUE | wye
54 | LV_5872-7_0_4_load_67 | 71 | 0.0059738 | 0.0014972 | 0 | 0 |  | 1 | TRUE | wye
55 | LV_5872-7_0_4_load_68 | 72 | 0.0051367 | 0.0012874 | 0 | 0 |  | 1 | TRUE | wye
56 | LV_5872-7_0_4_load_69 | 73 | 0.0030026 | 0.00075252 | 0 | 0 |  | 1 | TRUE | wye
57 | LV_5872-7_0_4_load_89 | 76 | 0.004006 | 0.001004 | 0 | 0 |  | 1 | TRUE | wye
58 | LV_5872-7_0_4_load_77 | 77 | 0.0026335 | 0.00066002 | 0 | 0 |  | 1 | TRUE | wye
59 | LV_5872-7_0_4_load_88 | 78 | 0.0040093 | 0.0010048 | 0 | 0 |  | 1 | TRUE | wye
60 | LV_5872-7_0_4_load_78 | 79 | 0.0040661 | 0.0010191 | 0 | 0 |  | 1 | TRUE | wye
61 | LV_5872-7_0_4_load_80 | 80 | 0.004286 | 0.0010742 | 0 | 0 |  | 1 | TRUE | wye
62 | LV_5872-7_0_4_load_85 | 81 | 0.00095061 | 0.00023825 | 0 | 0 |  | 1 | TRUE | wye
63 | LV_5872-7_0_4_load_87 | 82 | 0.0016067 | 0.00040269 | 0 | 0 |  | 1 | TRUE | wye

## ext_grid
| name | bus | vm_pu | va_degree | slack_weight | in_service
0 |  | 12 | 1 | 0 | 1 | TRUE

## line
| name | std_type | from_bus | to_bus | length_km | r_ohm_per_km | x_ohm_per_km | c_nf_per_km | g_us_per_km | max_i_ka | df | parallel | type | in_service
0 | LV_5872-7_0_4_line_0 | NAYY 4x150 SE | 0 | 1 | 0.015921 | 0.208 | 0.08 | 261 | 0 | 0.27 | 1 | 1 | cs | TRUE
1 | LV_5872-7_0_4_line_1 | NAYY 4x150 SE | 0 | 2 | 0.011857 | 0.208 | 0.08 | 261 | 0 | 0.27 | 1 | 1 | cs | TRUE
2 | LV_5872-7_0_4_line_2 | NAYY 4x150 SE | 1 | 3 | 0.017867 | 0.208 | 0.08 | 261 | 0 | 0.27 | 1 | 1 | cs | TRUE
3 | LV_5872-7_0_4_line_3 | NAYY 4x150 SE | 2 | 4 | 0.019899 | 0.208 | 0.08 | 261 | 0 | 0.27 | 1 | 1 | cs | TRUE
4 | LV_5872-7_0_4_line_4 | NAYY 4x150 SE | 3 | 5 | 0.0077811 | 0.208 | 0.08 | 261 | 0 | 0.27 | 1 | 1 | cs | TRUE
5 | LV_5872-7_0_4_line_5 | NAYY 4x150 SE | 4 | 6 | 0.018888 | 0.208 | 0.08 | 261 | 0 | 0.27 | 1 | 1 | cs | TRUE
6 | LV_5872-7_0_4_line_6 | NAYY 4x150 SE | 5 | 7 | 0.013856 | 0.208 | 0.08 | 261 | 0 | 0.27 | 1 | 1 | cs | TRUE
7 | LV_5872-7_0_4_line_7 | NAYY 4x150 SE | 6 | 8 | 0.055754 | 0.208 | 0.08 | 261 | 0 | 0.27 | 1 | 1 | cs | TRUE
8 | LV_5872-7_0_4_line_8 | NAYY 4x150 SE | 6 | 9 | 0.010341 | 0.208 | 0.08 | 261 | 0 | 0.27 | 1 | 1 | cs | TRUE
9 | LV_5872-7_0_4_line_9 | NAYY 4x150 SE | 7 | 19 | 0.0031413 | 0.208 | 0.08 | 261 | 0 | 0.27 | 1 | 1 | cs | TRUE
10 | LV_5872-7_0_4_line_10 | NAYY 4x150 SE | 8 | 10 | 0.070929 | 0.208 | 0.08 | 261 | 0 | 0.27 | 1 | 1 | cs | TRUE
11 | LV_5872-7_0_4_line_11 | NAYY 4x150 SE | 9 | 11 | 0.0022963 | 0.208 | 0.08 | 261 | 0 | 0.27 | 1 | 1 | cs | TRUE
12 | LV_5872-7_0_4_line_12 | NAYY 4x150 SE | 11 | 12 | 0.099495 | 0.208 | 0.08 | 261 | 0 | 0.27 | 1 | 1 | cs | TRUE
13 | LV_5872-7_0_4_line_13 | NAYY 4x150 SE | 11 | 13 | 0.019148 | 0.208 | 0.08 | 261 | 0 | 0.27 | 1 | 1 | cs | TRUE
14 | LV_5872-7_0_4_line_14 | NAYY 4x150 SE | 12 | 20 | 0.079974 | 0.208 | 0.08 | 261 | 0 | 0.27 | 1 | 3 | cs | TRUE
15 | LV_5872-7_0_4_line_15 | NAYY 4x150 SE | 13 | 16 | 0.068044 | 0.208 | 0.08 | 261 | 0 | 0.27 | 1 | 1 | cs | TRUE
16 | LV_5872-7_0_4_line_16 | NAYY 4x150 SE | 14 | 15 | 0.0052749 | 0.208 | 0.08 | 261 | 0 | 0.27 | 1 | 1 | cs | TRUE
17 | LV_5872-7_0_4_line_17 | NAYY 4x150 SE | 15 | 16 | 0.0058836 | 0.208 | 0.08 | 261 | 0 | 0.27 | 1 | 1 | cs | TRUE
18 | LV_5872-7_0_4_line_18 | NAYY 4x150 SE | 17 | 18 | 0.011922 | 0.208 | 0.08 | 261 | 0 | 0.27 | 1 | 1 | cs | TRUE
19 | LV_5872-7_0_4_line_19 | NAYY 4x150 SE | 18 | 19 | 0.0046973 | 0.208 | 0.08 | 261 | 0 | 0.27 | 1 | 1 | cs | TRUE
20 | LV_5872-7_0_4_line_20 | NAYY 4x150 SE | 20 | 21 | 0.016052 | 0.208 | 0.08 | 261 | 0 | 0.27 | 1 | 3 | cs | TRUE
21 | LV_5872-7_0_4_line_21 | NAYY 4x150 SE | 21 | 24 | 0.021025 | 0.208 | 0.08 | 261 | 0 | 0.27 | 1 | 3 | cs | TRUE
22 | LV_5872-7_0_4_line_22 | NAYY 4x150 SE | 22 | 23 | 0.019242 | 0.208 | 0.08 | 261 | 0 | 0.27 | 1 | 1 | cs | TRUE
23 | LV_5872-7_0_4_line_23 | NAYY 4x150 SE | 23 | 44 | 0.0071224 | 0.208 | 0.08 | 261 | 0 | 0.27 | 1 | 1 | cs | TRUE
24 | LV_5872-7_0_4_line_24 | NAYY 4x150 SE | 24 | 43 | 0.018609 | 0.208 | 0.08 | 261 | 0 | 0.27 | 1 | 3 | cs | TRUE
25 | LV_5872-7_0_4_line_25 | NAYY 4x150 SE | 25 | 26 | 0.014228 | 0.208 | 0.08 | 261 | 0 | 0.27 | 1 | 1 | cs | TRUE
26 | LV_5872-7_0_4_line_26 | NAYY 4x150 SE | 26 | 27 | 0.0039239 | 0.208 | 0.08 | 261 | 0 | 0.27 | 1 | 3 | cs | TRUE
27 | LV_5872-7_0_4_line_27 | NAYY 4x150 SE | 26 | 28 | 0.032945 | 0.208 | 0.08 | 261 | 0 | 0.27 | 1 | 3 | cs | TRUE
28 | LV_5872-7_0_4_line_28 | NAYY 4x150 SE | 27 | 29 | 0.0026588 | 0.208 | 0.08 | 261 | 0 | 0.27 | 1 | 3 | cs | TRUE
29 | LV_5872-7_0_4_line_29 | NAYY 4x150 SE | 28 | 30 | 0.0026957 | 0.208 | 0.08 | 261 | 0 | 0.27 | 1 | 3 | cs | TRUE
30 | LV_5872-7_0_4_line_30 | NAYY 4x150 SE | 29 | 31 | 0.039652 | 0.208 | 0.08 | 261 | 0 | 0.27 | 1 | 3 | cs | TRUE
31 | LV_5872-7_0_4_line_31 | NAYY 4x150 SE | 30 | 32 | 0.024953 | 0.208 | 0.08 | 261 | 0 | 0.27 | 1 | 3 | cs | TRUE
32 | LV_5872-7_0_4_line_32 | NAYY 4x150 SE | 31 | 58 | 0.01642 | 0.208 | 0.08 | 261 | 0 | 0.27 | 1 | 1 | cs | TRUE
33 | LV_5872-7_0_4_line_33 | NAYY 4x150 SE | 31 | 55 | 0.004275 | 0.208 | 0.08 | 261 | 0 | 0.27 | 1 | 3 | cs | TRUE
34 | LV_5872-7_0_4_line_34 | NAYY 4x150 SE | 32 | 81 | 0.019288 | 0.208 | 0.08 | 261 | 0 | 0.27 | 1 | 1 | cs | TRUE
35 | LV_5872-7_0_4_line_35 | NAYY 4x150 SE | 32 | 75 | 0.049605 | 0.208 | 0.08 | 261 | 0 | 0.27 | 1 | 3 | cs | TRUE
36 | LV_5872-7_0_4_line_36 | NAYY 4x150 SE | 33 | 34 | 0.0030096 | 0.208 | 0.08 | 261 | 0 | 0.27 | 1 | 1 | cs | TRUE
37 | LV_5872-7_0_4_line_37 | NAYY 4x150 SE | 33 | 35 | 0.017954 | 0.208 | 0.08 | 261 | 0 | 0.27 | 1 | 1 | cs | TRUE
38 | LV_5872-7_0_4_line_38 | NAYY 4x150 SE | 34 | 36 | 0.004527 | 0.208 | 0.08 | 261 | 0 | 0.27 | 1 | 1 | cs | TRUE
39 | LV_5872-7_0_4_line_39 | NAYY 4x150 SE | 35 | 37 | 0.018386 | 0.208 | 0.08 | 261 | 0 | 0.27 | 1 | 1 | cs | TRUE
40 | LV_5872-7_0_4_line_40 | NAYY 4x150 SE | 36 | 38 | 0.033396 | 0.208 | 0.08 | 261 | 0 | 0.27 | 1 | 1 | cs | TRUE
41 | LV_5872-7_0_4_line_41 | NAYY 4x150 SE | 37 | 39 | 0.047096 | 0.208 | 0.08 | 261 | 0 | 0.27 | 1 | 1 | cs | TRUE
42 | LV_5872-7_0_4_line_42 | NAYY 4x150 SE | 38 | 40 | 0.023656 | 0.208 | 0.08 | 261 | 0 | 0.27 | 1 | 1 | cs | TRUE
43 | LV_5872-7_0_4_line_43 | NAYY 4x150 SE | 39 | 41 | 0.016922 | 0.208 | 0.08 | 261 | 0 | 0.27 | 1 | 1 | cs | TRUE
44 | LV_5872-7_0_4_line_44 | NAYY 4x150 SE | 39 | 42 | 0.016289 | 0.208 | 0.08 | 261 | 0 | 0.27 | 1 | 1 | cs | TRUE
45 | LV_5872-7_0_4_line_45 | NAYY 4x150 SE | 40 | 50 | 0.010706 | 0.208 | 0.08 | 261 | 0 | 0.27 | 1 | 1 | cs | TRUE
46 | LV_5872-7_0_4_line_46 | NAYY 4x150 SE | 41 | 64 | 0.0053865 | 0.208 | 0.08 | 261 | 0 | 0.27 | 1 | 1 | cs | TRUE
47 | LV_5872-7_0_4_line_47 | NAYY 4x150 SE | 42 | 68 | 0.022669 | 0.208 | 0.08 | 261 | 0 | 0.27 | 1 | 1 | cs | TRUE
48 | LV_5872-7_0_4_line_48 | NAYY 4x150 SE | 43 | 44 | 0.024192 | 0.208 | 0.08 | 261 | 0 | 0.27 | 1 | 3 | cs | TRUE
49 | LV_5872-7_0_4_line_49 | NAYY 4x150 SE | 44 | 45 | 0.007825 | 0.208 | 0.08 | 261 | 0 | 0.27 | 1 | 3 | cs | TRUE
50 | LV_5872-7_0_4_line_50 | NAYY 4x150 SE | 45 | 46 | 0.0081423 | 0.208 | 0.08 | 261 | 0 | 0.27 | 1 | 3 | cs | TRUE
51 | LV_5872-7_0_4_line_51 | NAYY 4x150 SE | 45 | 47 | 0.036598 | 0.208 | 0.08 | 261 | 0 | 0.27 | 1 | 1 | cs | TRUE
52 | LV_5872-7_0_4_line_52 | NAYY 4x150 SE | 46 | 66 | 0.011764 | 0.208 | 0.08 | 261 | 0 | 0.27 | 1 | 3 | cs | TRUE
53 | LV_5872-7_0_4_line_53 | NAYY 4x150 SE | 47 | 65 | 0.014315 | 0.208 | 0.08 | 261 | 0 | 0.27 | 1 | 1 | cs | TRUE
54 | LV_5872-7_0_4_line_54 | NAYY 4x150 SE | 48 | 49 | 0.0037593 | 0.208 | 0.08 | 261 | 0 | 0.27 | 1 | 1 | cs | TRUE
55 | LV_5872-7_0_4_line_55 | NAYY 4x150 SE | 49 | 50 | 0.00722 | 0.208 | 0.08 | 261 | 0 | 0.27 | 1 | 1 | cs | TRUE
56 | LV_5872-7_0_4_line_56 | NAYY 4x150 SE | 50 | 51 | 0.025445 | 0.208 | 0.08 | 261 | 0 | 0.27 | 1 | 1 | cs | TRUE
57 | LV_5872-7_0_4_line_57 | NAYY 4x150 SE | 52 | 53 | 0.004717 | 0.208 | 0.08 | 261 | 0 | 0.27 | 1 | 3 | cs | TRUE
58 | LV_5872-7_0_4_line_58 | NAYY 4x150 SE | 52 | 54 | 0.044706 | 0.208 | 0.08 | 261 | 0 | 0.27 | 1 | 2 | cs | TRUE
59 | LV_5872-7_0_4_line_59 | NAYY 4x150 SE | 53 | 55 | 0.019172 | 0.208 | 0.08 | 261 | 0 | 0.27 | 1 | 3 | cs | TRUE
60 | LV_5872-7_0_4_line_60 | NAYY 4x150 SE | 54 | 56 | 0.01325 | 0.208 | 0.08 | 261 | 0 | 0.27 | 1 | 1 | cs | TRUE
61 | LV_5872-7_0_4_line_61 | NAYY 4x150 SE | 56 | 57 | 0.0038958 | 0.208 | 0.08 | 261 | 0 | 0.27 | 1 | 1 | cs | TRUE
62 | LV_5872-7_0_4_line_62 | NAYY 4x150 SE | 57 | 59 | 0.020068 | 0.208 | 0.08 | 261 | 0 | 0.27 | 1 | 1 | cs | TRUE
63 | LV_5872-7_0_4_line_63 | NAYY 4x150 SE | 59 | 61 | 0.0061171 | 0.208 | 0.08 | 261 | 0 | 0.27 | 1 | 1 | cs | TRUE
64 | LV_5872-7_0_4_line_64 | NAYY 4x150 SE | 60 | 61 | 0.05569 | 0.208 | 0.08 | 261 | 0 | 0.27 | 1 | 1 | cs | TRUE
65 | LV_5872-7_0_4_line_65 | NAYY 4x150 SE | 60 | 62 | 0.019448 | 0.208 | 0.08 | 261 | 0 | 0.27 | 1 | 1 | cs | TRUE
66 | LV_5872-7_0_4_line_66 | NAYY 4x150 SE | 62 | 63 | 0.012157 | 0.208 | 0.08 | 261 | 0 | 0.27 | 1 | 1 | cs | TRUE
67 | LV_5872-7_0_4_line_67 | NAYY 4x150 SE | 63 | 64 | 0.0022027 | 0.208 | 0.08 | 261 | 0 | 0.27 | 1 | 1 | cs | TRUE
68 | LV_5872-7_0_4_line_68 | NAYY 4x150 SE | 66 | 67 | 0.01281 | 0.208 | 0.08 | 261 | 0 | 0.27 | 1 | 3 | cs | TRUE
69 | LV_5872-7_0_4_line_69 | NAYY 4x150 SE | 67 | 74 | 0.004186 | 0.208 | 0.08 | 261 | 0 | 0.27 | 1 | 3 | cs | TRUE
70 | LV_5872-7_0_4_line_70 | NAYY 4x150 SE | 67 | 73 | 0.018914 | 0.208 | 0.08 | 261 | 0 | 0.27 | 1 | 1 | cs | TRUE
71 | LV_5872-7_0_4_line_71 | NAYY 4x150 SE | 68 | 69 | 0.00097681 | 0.208 | 0.08 | 261 | 0 | 0.27 | 1 | 1 | cs | TRUE
72 | LV_5872-7_0_4_line_72 | NAYY 4x150 SE | 70 | 71 | 0.022464 | 0.208 | 0.08 | 261 | 0 | 0.27 | 1 | 1 | cs | TRUE
73 | LV_5872-7_0_4_line_73 | NAYY 4x150 SE | 70 | 72 | 0.020286 | 0.208 | 0.08 | 261 | 0 | 0.27 | 1 | 1 | cs | TRUE
74 | LV_5872-7_0_4_line_74 | NAYY 4x150 SE | 71 | 73 | 0.015798 | 0.208 | 0.08 | 261 | 0 | 0.27 | 1 | 1 | cs | TRUE
75 | LV_5872-7_0_4_line_75 | NAYY 4x150 SE | 74 | 75 | 0.063685 | 0.208 | 0.08 | 261 | 0 | 0.27 | 1 | 3 | cs | TRUE
76 | LV_5872-7_0_4_line_76 | NAYY 4x150 SE | 74 | 76 | 0.022182 | 0.208 | 0.08 | 261 | 0 | 0.27 | 1 | 1 | cs | TRUE
77 | LV_5872-7_0_4_line_77 | NAYY 4x150 SE | 75 | 77 | 0.01741 | 0.208 | 0.08 | 261 | 0 | 0.27 | 1 | 1 | cs | TRUE
78 | LV_5872-7_0_4_line_78 | NAYY 4x150 SE | 76 | 78 | 0.015438 | 0.208 | 0.08 | 261 | 0 | 0.27 | 1 | 1 | cs | TRUE
79 | LV_5872-7_0_4_line_79 | NAYY 4x150 SE | 77 | 79 | 0.0072701 | 0.208 | 0.08 | 261 | 0 | 0.27 | 1 | 1 | cs | TRUE
80 | LV_5872-7_0_4_line_80 | NAYY 4x150 SE | 79 | 80 | 0.0046949 | 0.208 | 0.08 | 261 | 0 | 0.27 | 1 | 1 | cs | TRUE
81 | LV_5872-7_0_4_line_81 | NAYY 4x150 SE | 81 | 82 | 0.034988 | 0.208 | 0.08 | 261 | 0 | 0.27 | 1 | 1 | cs | TRUE

## trafo
| name | std_type | hv_bus | lv_bus | sn_mva | vn_hv_kv | vn_lv_kv | vk_percent | vkr_percent | pfe_kw | i0_percent | shift_degree | tap_side | tap_neutral | tap_min | tap_max | tap_step_percent | tap_step_degree | tap_pos | tap_phase_shifter | parallel | df | in_service
0 | LV_5872-7_0_4_trafo_20 | 0.25 MVA 20/0.4 kV | 83 | 12 | 0.25 | 20 | 0.4 | 6 | 1.44 | 0.8 | 0.32 | 150 | hv | 0 | -2 | 2 | 2.5 | 0 | 0 | FALSE | 1 | 1 | TRUE

## line_geodata
| x0 | y0 | x1 | y1 | x2 | y2 | x3 | y3 | x4 | y4 | x5 | y5 | x6 | y6 | x7 | y7 | x8 | y8 | x9 | y9 | x10 | y10
0 | 2507570.8657 | 1162667.4556 | 2507579.6253 | 1162680.7505
1 | 2507570.8657 | 1162667.4556 | 2507564.5573 | 1162657.881 | 2507564.3447 | 1162657.5527
2 | 2507587.8605 | 1162696.5093 | 2507584.3905 | 1162687.983 | 2507579.6253 | 1162680.7505
3 | 2507553.5254 | 1162640.8519 | 2507564.3447 | 1162657.5527
4 | 2507590.7936 | 1162703.7163 | 2507587.8605 | 1162696.5093
5 | 2507543.256 | 1162624.9999 | 2507553.5254 | 1162640.8519
6 | 2507590.7936 | 1162703.7163 | 2507593.1183 | 1162709.4285 | 2507597.9767 | 1162715.3885
7 | 2507543.256 | 1162624.9999 | 2507585.4636 | 1162661.428
8 | 2507543.256 | 1162624.9999 | 2507536.4895 | 1162617.18
9 | 2507599.9615 | 1162717.8233 | 2507597.9767 | 1162715.3885
10 | 2507585.4636 | 1162661.428 | 2507599.7017 | 1162673.7164 | 2507604.8128 | 1162678.2294 | 2507618.317 | 1162695.888 | 2507631.1031 | 1162715.0943
11 | 2507534.9869 | 1162615.4436 | 2507536.4895 | 1162617.18
12 | 2507534.9869 | 1162615.4436 | 2507515.6941 | 1162591.1035 | 2507523.6147 | 1162581.5201 | 2507539.1321 | 1162569.685 | 2507544.3177 | 1162560.1327 | 2507548.7662 | 1162563.3995 | 2507551.1579 | 1162563.9742 | 2507554.3006 | 1162564.0481 | 2507558.2471 | 1162563.587 | 2507561.3355 | 1162562.6278 | 2507567.1603 | 1162558.2465
13 | 2507534.9869 | 1162615.4436 | 2507527.0545 | 1162625.2495 | 2507522.7215 | 1162630.1424
14 | 2507519.742 | 1162496.2831 | 2507519.838 | 1162499.0278 | 2507520.3456 | 1162501.1435 | 2507521.0449 | 1162502.767 | 2507531.9115 | 1162517.7867 | 2507561.4242 | 1162556.4448 | 2507563.2436 | 1162557.662 | 2507565.0138 | 1162558.1795 | 2507567.1603 | 1162558.2465
15 | 2507522.7215 | 1162630.1424 | 2507521.5644 | 1162631.4489 | 2507515.7361 | 1162640.0662 | 2507516.5745 | 1162651.2157 | 2507517.7277 | 1162659.4252 | 2507524.2459 | 1162678.6699 | 2507528.1483 | 1162689.2719 | 2507528.5151 | 1162694.066
16 | 2507528.9638 | 1162699.9325 | 2507531.3948 | 1162704.6138
17 | 2507528.9638 | 1162699.9325 | 2507528.5151 | 1162694.066
18 | 2507610.462 | 1162730.7045 | 2507602.9295 | 1162721.4642
19 | 2507599.9615 | 1162717.8233 | 2507602.9295 | 1162721.4642
20 | 2507519.742 | 1162496.2831 | 2507528.569 | 1162482.8612
21 | 2507528.569 | 1162482.8612 | 2507515.2346 | 1162466.6062
22 | 2507468.5453 | 1162451.2121 | 2507471.8721 | 1162448.3245 | 2507482.8174 | 1162438.3077
23 | 2507488.0716 | 1162433.4991 | 2507482.8174 | 1162438.3077
24 | 2507503.4319 | 1162452.2184 | 2507515.2346 | 1162466.6062
25 | 2507657.8035 | 1162421.7907 | 2507665.668 | 1162409.9341
26 | 2507657.8035 | 1162421.7907 | 2507661.0601 | 1162423.9797
27 | 2507657.8035 | 1162421.7907 | 2507630.5518 | 1162403.2777
28 | 2507663.2667 | 1162425.463 | 2507661.0601 | 1162423.9797
29 | 2507628.322 | 1162401.7629 | 2507630.5518 | 1162403.2777
30 | 2507696.1748 | 1162447.5832 | 2507663.2667 | 1162425.463
31 | 2507607.681 | 1162387.7408 | 2507628.322 | 1162401.7629
32 | 2507696.1748 | 1162447.5832 | 2507704.939 | 1162433.6982
33 | 2507696.1748 | 1162447.5832 | 2507699.7285 | 1162449.9745
34 | 2507607.681 | 1162387.7408 | 2507620.1278 | 1162373.007
35 | 2507567.076 | 1162359.2482 | 2507603.1047 | 1162384.6315 | 2507607.681 | 1162387.7408
36 | 2507711.4373 | 1162534.1183 | 2507709.7289 | 1162536.596
37 | 2507699.5372 | 1162551.377 | 2507709.7289 | 1162536.596
38 | 2507711.4373 | 1162534.1183 | 2507714.0071 | 1162530.3914
39 | 2507689.1001 | 1162566.5139 | 2507699.5372 | 1162551.377
40 | 2507732.9643 | 1162502.8977 | 2507714.0071 | 1162530.3914
41 | 2507670.7656 | 1162608.8837 | 2507675.4822 | 1162586.264 | 2507689.1001 | 1162566.5139
42 | 2507746.3927 | 1162483.4224 | 2507732.9643 | 1162502.8977
43 | 2507670.7656 | 1162608.8837 | 2507655.0557 | 1162602.5934
44 | 2507670.7656 | 1162608.8837 | 2507677.3576 | 1162623.7787
45 | 2507752.7656 | 1162474.8081 | 2507746.3927 | 1162483.4224
46 | 2507655.0557 | 1162602.5934 | 2507650.0552 | 1162600.5911
47 | 2507677.3576 | 1162623.7787 | 2507686.532 | 1162644.5088
48 | 2507503.4319 | 1162452.2184 | 2507494.5843 | 1162441.437 | 2507488.0716 | 1162433.4991
49 | 2507493.8206 | 1162428.174 | 2507488.0716 | 1162433.4991
50 | 2507493.8206 | 1162428.174 | 2507499.7967 | 1162422.6437
51 | 2507493.8206 | 1162428.174 | 2507469.9964 | 1162400.3917
52 | 2507508.4316 | 1162414.6541 | 2507506.8447 | 1162416.1216 | 2507499.7967 | 1162422.6437
53 | 2507469.9964 | 1162400.3917 | 2507464.7167 | 1162394.2349 | 2507460.454 | 1162389.7269
54 | 2507756.9816 | 1162468.9397 | 2507759.1757 | 1162465.8872
55 | 2507752.7656 | 1162474.8081 | 2507756.9816 | 1162468.9397
56 | 2507752.7656 | 1162474.8081 | 2507773.7577 | 1162489.1873
57 | 2507685.0729 | 1162468.8393 | 2507687.9668 | 1162465.1143
58 | 2507685.0729 | 1162468.8393 | 2507664.648 | 1162495.1303 | 2507657.5952 | 1162504.104
59 | 2507699.7285 | 1162449.9745 | 2507687.9668 | 1162465.1143
60 | 2507649.4077 | 1162514.5213 | 2507657.5952 | 1162504.104
61 | 2507649.4077 | 1162514.5213 | 2507647.0004 | 1162517.5844
62 | 2507634.5998 | 1162533.3623 | 2507647.0004 | 1162517.5844
63 | 2507630.8198 | 1162538.1717 | 2507634.5998 | 1162533.3623
64 | 2507620.1992 | 1162585.3263 | 2507614.3988 | 1162579.2325 | 2507612.4072 | 1162567.8228 | 2507613.6208 | 1162560.0549 | 2507630.8198 | 1162538.1717
65 | 2507620.1992 | 1162585.3263 | 2507622.0856 | 1162587.308 | 2507631.593 | 1162593.1987 | 2507636.7249 | 1162595.2536
66 | 2507648.0104 | 1162599.7723 | 2507636.7249 | 1162595.2536
67 | 2507648.0104 | 1162599.7723 | 2507650.0552 | 1162600.5911
68 | 2507517.8368 | 1162405.9571 | 2507508.4316 | 1162414.6541
69 | 2507517.8368 | 1162405.9571 | 2507520.9114 | 1162403.1081
70 | 2507517.8368 | 1162405.9571 | 2507532.6546 | 1162417.7115
71 | 2507686.532 | 1162644.5088 | 2507686.9273 | 1162645.402 | 2507686.9273 | 1162645.402
72 | 2507562.1709 | 1162441.5 | 2507556.7326 | 1162434.4201 | 2507545.3925 | 1162427.0281
73 | 2507567.6015 | 1162459.5349 | 2507568.6333 | 1162449.9131 | 2507562.1709 | 1162441.5
74 | 2507532.6546 | 1162417.7115 | 2507539.8206 | 1162423.396 | 2507545.3925 | 1162427.0281
75 | 2507520.9114 | 1162403.1081 | 2507545.281 | 1162379.4405 | 2507548.618 | 1162376.2094 | 2507551.1544 | 1162373.7355 | 2507567.076 | 1162359.2482
76 | 2507520.9114 | 1162403.1081 | 2507509.6877 | 1162383.9757
77 | 2507567.076 | 1162359.2482 | 2507574.2386 | 1162350.1769 | 2507577.8636 | 1162345.5835
78 | 2507501.876 | 1162370.6595 | 2507509.6877 | 1162383.9757
79 | 2507577.8636 | 1162345.5835 | 2507582.3675 | 1162339.8765
80 | 2507585.276 | 1162336.1911 | 2507582.3675 | 1162339.8765
81 | 2507652.9631 | 1162377.815 | 2507634.2733 | 1162369.5651 | 2507620.1278 | 1162373.007

## bus_geodata
| x | y | coords
0 | 2507570.8657 | 1162667.4556
1 | 2507579.6253 | 1162680.7505
2 | 2507564.3447 | 1162657.5527
3 | 2507587.8605 | 1162696.5093
4 | 2507553.5254 | 1162640.8519
5 | 2507590.7936 | 1162703.7163
6 | 2507543.256 | 1162624.9999
7 | 2507597.9767 | 1162715.3885
8 | 2507585.4636 | 1162661.428
9 | 2507536.4895 | 1162617.18
10 | 2507631.1031 | 1162715.0943
11 | 2507534.9869 | 1162615.4436
12 | 2507567.1603 | 1162558.2465
13 | 2507522.7215 | 1162630.1424
14 | 2507531.3948 | 1162704.6138
15 | 2507528.9638 | 1162699.9325
16 | 2507528.515 | 1162694.066
17 | 2507610.462 | 1162730.7045
18 | 2507602.9295 | 1162721.4642
19 | 2507599.9615 | 1162717.8233
20 | 2507519.742 | 1162496.2831
21 | 2507528.569 | 1162482.8612
22 | 2507468.5453 | 1162451.2121
23 | 2507482.8174 | 1162438.3077
24 | 2507515.2346 | 1162466.6062
25 | 2507665.668 | 1162409.9341
26 | 2507657.8035 | 1162421.7907
27 | 2507661.0601 | 1162423.9797
28 | 2507630.5518 | 1162403.2777
29 | 2507663.2667 | 1162425.463
30 | 2507628.322 | 1162401.7629
31 | 2507696.1748 | 1162447.5832
32 | 2507607.681 | 1162387.7408
33 | 2507709.7289 | 1162536.596
34 | 2507711.4373 | 1162534.1183
35 | 2507699.5372 | 1162551.377
36 | 2507714.0071 | 1162530.3914
37 | 2507689.1001 | 1162566.5139
38 | 2507732.9643 | 1162502.8977
39 | 2507670.7656 | 1162608.8837
40 | 2507746.3927 | 1162483.4224
41 | 2507655.0557 | 1162602.5934
42 | 2507677.3576 | 1162623.7787
43 | 2507503.4319 | 1162452.2184
44 | 2507488.0716 | 1162433.4991
45 | 2507493.8206 | 1162428.174
46 | 2507499.7967 | 1162422.6437
47 | 2507469.9964 | 1162400.3917
48 | 2507759.1757 | 1162465.8872
49 | 2507756.9816 | 1162468.9397
50 | 2507752.7656 | 1162474.8081
51 | 2507773.7577 | 1162489.1873
52 | 2507685.0729 | 1162468.8393
53 | 2507687.9668 | 1162465.1143
54 | 2507657.5952 | 1162504.104
55 | 2507699.7285 | 1162449.9745
56 | 2507649.4077 | 1162514.5213
57 | 2507647.0004 | 1162517.5844
58 | 2507704.939 | 1162433.6982
59 | 2507634.5998 | 1162533.3623
60 | 2507620.1992 | 1162585.3263
61 | 2507630.8198 | 1162538.1717
62 | 2507636.7249 | 1162595.2536
63 | 2507648.0104 | 1162599.7723
64 | 2507650.0552 | 1162600.5911
65 | 2507460.454 | 1162389.7269
66 | 2507508.4316 | 1162414.6541
67 | 2507517.8368 | 1162405.9571
68 | 2507686.532 | 1162644.5088
69 | 2507686.9273 | 1162645.402
70 | 2507562.1709 | 1162441.5
71 | 2507545.3925 | 1162427.0281
72 | 2507567.6015 | 1162459.5349
73 | 2507532.6546 | 1162417.7115
74 | 2507520.9114 | 1162403.1081
75 | 2507567.076 | 1162359.2482
76 | 2507509.6877 | 1162383.9757
77 | 2507577.8636 | 1162345.5835
78 | 2507501.876 | 1162370.6595
79 | 2507582.3675 | 1162339.8765
80 | 2507585.276 | 1162336.1911
81 | 2507620.1278 | 1162373.007
82 | 2507652.9631 | 1162377.815
83 | 2507544.3177 | 1162560.1327

## line_std_types
| c_nf_per_km | r_ohm_per_km | x_ohm_per_km | max_i_ka | type | q_mm2 | alpha | voltage_rating
NAYY 4x50 SE | 210 | 0.642 | 0.083 | 0.142 | cs | 50 | 0.00403 | LV
NAYY 4x120 SE | 264 | 0.225 | 0.08 | 0.242 | cs | 120 | 0.00403 | LV
NAYY 4x150 SE | 261 | 0.208 | 0.08 | 0.27 | cs | 150 | 0.00403 | LV
NA2XS2Y 1x95 RM/25 12/20 kV | 216 | 0.313 | 0.132 | 0.252 | cs | 95 | 0.00403 | MV
NA2XS2Y 1x185 RM/25 12/20 kV | 273 | 0.161 | 0.117 | 0.362 | cs | 185 | 0.00403 | MV
NA2XS2Y 1x240 RM/25 12/20 kV | 304 | 0.122 | 0.112 | 0.421 | cs | 240 | 0.00403 | MV
NA2XS2Y 1x95 RM/25 6/10 kV | 315 | 0.313 | 0.123 | 0.249 | cs | 95 | 0.00403 | MV
NA2XS2Y 1x185 RM/25 6/10 kV | 406 | 0.161 | 0.11 | 0.358 | cs | 185 | 0.00403 | MV
NA2XS2Y 1x240 RM/25 6/10 kV | 456 | 0.122 | 0.105 | 0.416 | cs | 240 | 0.00403 | MV
NA2XS2Y 1x150 RM/25 12/20 kV | 250 | 0.206 | 0.116 | 0.319 | cs | 150 | 0.00403 | MV
NA2XS2Y 1x120 RM/25 12/20 kV | 230 | 0.253 | 0.119 | 0.283 | cs | 120 | 0.00403 | MV
NA2XS2Y 1x70 RM/25 12/20 kV | 190 | 0.443 | 0.132 | 0.22 | cs | 70 | 0.00403 | MV
NA2XS2Y 1x150 RM/25 6/10 kV | 360 | 0.206 | 0.11 | 0.315 | cs | 150 | 0.00403 | MV
NA2XS2Y 1x120 RM/25 6/10 kV | 340 | 0.253 | 0.113 | 0.28 | cs | 120 | 0.00403 | MV
NA2XS2Y 1x70 RM/25 6/10 kV | 280 | 0.443 | 0.123 | 0.217 | cs | 70 | 0.00403 | MV
N2XS(FL)2Y 1x120 RM/35 64/110 kV | 112 | 0.153 | 0.166 | 0.366 | cs | 120 | 0.00393 | HV
N2XS(FL)2Y 1x185 RM/35 64/110 kV | 125 | 0.099 | 0.156 | 0.457 | cs | 185 | 0.00393 | HV
N2XS(FL)2Y 1x240 RM/35 64/110 kV | 135 | 0.075 | 0.149 | 0.526 | cs | 240 | 0.00393 | HV
N2XS(FL)2Y 1x300 RM/35 64/110 kV | 144 | 0.06 | 0.144 | 0.588 | cs | 300 | 0.00393 | HV
15-AL1/3-ST1A 0.4 | 11 | 1.8769 | 0.35 | 0.105 | ol | 16 | 0.00403 | LV
24-AL1/4-ST1A 0.4 | 11.25 | 1.2012 | 0.335 | 0.14 | ol | 24 | 0.00403 | LV
48-AL1/8-ST1A 0.4 | 12.2 | 0.5939 | 0.3 | 0.21 | ol | 48 | 0.00403 | LV
94-AL1/15-ST1A 0.4 | 13.2 | 0.306 | 0.29 | 0.35 | ol | 94 | 0.00403 | LV
34-AL1/6-ST1A 10.0 | 9.7 | 0.8342 | 0.36 | 0.17 | ol | 34 | 0.00403 | MV
48-AL1/8-ST1A 10.0 | 10.1 | 0.5939 | 0.35 | 0.21 | ol | 48 | 0.00403 | MV
70-AL1/11-ST1A 10.0 | 10.4 | 0.4132 | 0.339 | 0.29 | ol | 70 | 0.00403 | MV
94-AL1/15-ST1A 10.0 | 10.75 | 0.306 | 0.33 | 0.35 | ol | 94 | 0.00403 | MV
122-AL1/20-ST1A 10.0 | 11.1 | 0.2376 | 0.323 | 0.41 | ol | 122 | 0.00403 | MV
149-AL1/24-ST1A 10.0 | 11.25 | 0.194 | 0.315 | 0.47 | ol | 149 | 0.00403 | MV
34-AL1/6-ST1A 20.0 | 9.15 | 0.8342 | 0.382 | 0.17 | ol | 34 | 0.00403 | MV
48-AL1/8-ST1A 20.0 | 9.5 | 0.5939 | 0.372 | 0.21 | ol | 48 | 0.00403 | MV
70-AL1/11-ST1A 20.0 | 9.7 | 0.4132 | 0.36 | 0.29 | ol | 70 | 0.00403 | MV
94-AL1/15-ST1A 20.0 | 10 | 0.306 | 0.35 | 0.35 | ol | 94 | 0.00403 | MV
122-AL1/20-ST1A 20.0 | 10.3 | 0.2376 | 0.344 | 0.41 | ol | 122 | 0.00403 | MV
149-AL1/24-ST1A 20.0 | 10.5 | 0.194 | 0.337 | 0.47 | ol | 149 | 0.00403 | MV
184-AL1/30-ST1A 20.0 | 10.75 | 0.1571 | 0.33 | 0.535 | ol | 184 | 0.00403 | MV
243-AL1/39-ST1A 20.0 | 11 | 0.1188 | 0.32 | 0.645 | ol | 243 | 0.00403 | MV
48-AL1/8-ST1A 110.0 | 8 | 0.5939 | 0.46 | 0.21 | ol | 48 | 0.00403 | HV
70-AL1/11-ST1A 110.0 | 8.4 | 0.4132 | 0.45 | 0.29 | ol | 70 | 0.00403 | HV
94-AL1/15-ST1A 110.0 | 8.65 | 0.306 | 0.44 | 0.35 | ol | 94 | 0.00403 | HV
122-AL1/20-ST1A 110.0 | 8.5 | 0.2376 | 0.43 | 0.41 | ol | 122 | 0.00403 | HV
149-AL1/24-ST1A 110.0 | 8.75 | 0.194 | 0.41 | 0.47 | ol | 149 | 0.00403 | HV
184-AL1/30-ST1A 110.0 | 8.8 | 0.1571 | 0.4 | 0.535 | ol | 184 | 0.00403 | HV
243-AL1/39-ST1A 110.0 | 9 | 0.1188 | 0.39 | 0.645 | ol | 243 | 0.00403 | HV
305-AL1/39-ST1A 110.0 | 9.2 | 0.0949 | 0.38 | 0.74 | ol | 305 | 0.00403 | HV
490-AL1/64-ST1A 110.0 | 9.75 | 0.059 | 0.37 | 0.96 | ol | 490 | 0.00403 | HV
679-AL1/86-ST1A 110.0 | 9.95 | 0.042 | 0.36 | 1.15 | ol | 679 | 0.00403 | HV
490-AL1/64-ST1A 220.0 | 10 | 0.059 | 0.285 | 0.96 | ol | 490 | 0.00403 | HV
679-AL1/86-ST1A 220.0 | 11.7 | 0.042 | 0.275 | 1.15 | ol | 679 | 0.00403 | HV
490-AL1/64-ST1A 380.0 | 11 | 0.059 | 0.253 | 0.96 | ol | 490 | 0.00403 | HV
679-AL1/86-ST1A 380.0 | 14.6 | 0.042 | 0.25 | 1.15 | ol | 679 | 0.00403 | HV

## trafo_std_types
| i0_percent | pfe_kw | vkr_percent | sn_mva | vn_lv_kv | vn_hv_kv | vk_percent | shift_degree | vector_group | tap_side | tap_neutral | tap_min | tap_max | tap_step_degree | tap_step_percent | tap_phase_shifter
160 MVA 380/110 kV | 0.06 | 60 | 0.25 | 160 | 110 | 380 | 12.2 | 0 | Yy0 | hv | 0 | -9 | 9 | 0 | 1.5 | FALSE
100 MVA 220/110 kV | 0.06 | 55 | 0.26 | 100 | 110 | 220 | 12 | 0 | Yy0 | hv | 0 | -9 | 9 | 0 | 1.5 | FALSE
63 MVA 110/20 kV | 0.04 | 22 | 0.32 | 63 | 20 | 110 | 18 | 150 | YNd5 | hv | 0 | -9 | 9 | 0 | 1.5 | FALSE
40 MVA 110/20 kV | 0.05 | 18 | 0.34 | 40 | 20 | 110 | 16.2 | 150 | YNd5 | hv | 0 | -9 | 9 | 0 | 1.5 | FALSE
25 MVA 110/20 kV | 0.07 | 14 | 0.41 | 25 | 20 | 110 | 12 | 150 | YNd5 | hv | 0 | -9 | 9 | 0 | 1.5 | FALSE
63 MVA 110/10 kV | 0.04 | 22 | 0.32 | 63 | 10 | 110 | 18 | 150 | YNd5 | hv | 0 | -9 | 9 | 0 | 1.5 | FALSE
40 MVA 110/10 kV | 0.05 | 18 | 0.34 | 40 | 10 | 110 | 16.2 | 150 | YNd5 | hv | 0 | -9 | 9 | 0 | 1.5 | FALSE
25 MVA 110/10 kV | 0.07 | 14 | 0.41 | 25 | 10 | 110 | 12 | 150 | YNd5 | hv | 0 | -9 | 9 | 0 | 1.5 | FALSE
0.25 MVA 20/0.4 kV | 0.32 | 0.8 | 1.44 | 0.25 | 0.4 | 20 | 6 | 150 | Yzn5 | hv | 0 | -2 | 2 | 0 | 2.5 | FALSE
0.4 MVA 20/0.4 kV | 0.3375 | 1.35 | 1.425 | 0.4 | 0.4 | 20 | 6 | 150 | Dyn5 | hv | 0 | -2 | 2 | 0 | 2.5 | FALSE
0.63 MVA 20/0.4 kV | 0.2619 | 1.65 | 1.206 | 0.63 | 0.4 | 20 | 6 | 150 | Dyn5 | hv | 0 | -2 | 2 | 0 | 2.5 | FALSE
0.25 MVA 10/0.4 kV | 0.24 | 0.6 | 1.2 | 0.25 | 0.4 | 10 | 4 | 150 | Dyn5 | hv | 0 | -2 | 2 | 0 | 2.5 | FALSE
0.4 MVA 10/0.4 kV | 0.2375 | 0.95 | 1.325 | 0.4 | 0.4 | 10 | 4 | 150 | Dyn5 | hv | 0 | -2 | 2 | 0 | 2.5 | FALSE
0.63 MVA 10/0.4 kV | 0.1873 | 1.18 | 1.0794 | 0.63 | 0.4 | 10 | 4 | 150 | Dyn5 | hv | 0 | -2 | 2 | 0 | 2.5 | FALSE

## trafo3w_std_types
| sn_hv_mva | sn_mv_mva | sn_lv_mva | vn_hv_kv | vn_mv_kv | vn_lv_kv | vk_hv_percent | vk_mv_percent | vk_lv_percent | vkr_hv_percent | vkr_mv_percent | vkr_lv_percent | pfe_kw | i0_percent | shift_mv_degree | shift_lv_degree | vector_group | tap_side | tap_neutral | tap_min | tap_max | tap_step_percent
63/25/38 MVA 110/20/10 kV | 63 | 25 | 38 | 110 | 20 | 10 | 10.4 | 10.4 | 10.4 | 0.28 | 0.32 | 0.35 | 35 | 0.89 | 0 | 0 | YN0yn0yn0 | hv | 0 | -10 | 10 | 1.2
63/25/38 MVA 110/10/10 kV | 63 | 25 | 38 | 110 | 10 | 10 | 10.4 | 10.4 | 10.4 | 0.28 | 0.32 | 0.35 | 35 | 0.89 | 0 | 0 | YN0yn0yn0 | hv | 0 | -10 | 10 | 1.2

## fuse_std_types
| fuse_type | i_rated_a | t_avg | t_min | t_total | x_avg | x_min | x_total
HV 100A | HV 100A | 100 | 0 | [10.0, 3.64, 0.854, 0.281, 0.1, 0.0531, 0.022, 0.01] | [10.0, 4.267, 1.21, 0.403, 0.1, 0.058, 0.022, 0.01] | 0 | [300.0, 350.0, 450.0, 550.0, 700.0, 850.0, 1200.0, 1752.0] | [600.0, 700.0, 900.0, 1150.0, 1665.0, 2000.0, 3000.0, 4313.0]
HV 10A | HV 10A | 10 | 0 | [10.0, 1675.0, 0.344, 0.156, 0.1, 0.0417, 0.0171, 0.01] | [10.0, 1.3, 0.3, 0.155, 0.1, 0.0555, 0.023, 0.01] | 0 | [30.0, 32.0, 35.0, 37.0, 39.0, 50.0, 70.0, 88.0] | [60.0, 70.0, 80.0, 87.0, 94.0, 110.0, 150.0, 216.0]
HV 125A | HV 125A | 125 | 0 | [10.0, 1.82, 0.344, 0.1, 0.0467, 0.0269, 0.01] | [10.0, 2.478, 0.426, 0.1, 0.0427, 0.0211, 0.01] | 0 | [375.0, 500.0, 700.0, 925.0, 1200.0, 1500.0, 2341.0] | [750.0, 1000.0, 1500.0, 2200.0, 3000.0, 4000.0, 5765.0]
HV 160A | HV 160A | 160 | 0 | [10.0, 4.15, 1.03, 0.198, 0.1, 0.051, 0.0172, 0.01] | [10.0, 2.3, 0.734, 0.274, 0.1, 0.046, 0.0177, 0.01] | 0 | [480.0, 550.0, 700.0, 1000.0, 1260.0, 1600.0, 2500.0, 3227.0] | [960.0, 1300.0, 1700.0, 2200.0, 2996.0, 4000.0, 6000.0, 7946.0]
HV 16A | HV 16A | 16 | 0 | [10.0, 0.352, 0.164, 0.1, 0.0649, 0.0342, 0.01] | [10.0, 2.34, 0.722, 0.181, 0.1, 0.055, 0.0296, 0.01] | 0 | [48.0, 60.0, 65.0, 71.0, 80.0, 100.0, 162.0] | [96.0, 110.0, 125.0, 150.0, 168.0, 200.0, 250.0, 398.0]
HV 200A | HV 200A | 200 | 0 | [10.0, 4.267, 1.21, 0.403, 0.1, 0.058, 0.022, 0.01] | [10.0, 3.73, 1.654, 0.328, 0.1, 0.0531, 0.019, 0.01] | 0 | [600.0, 700.0, 900.0, 1150.0, 1665.0, 2000.0, 3000.0, 4313.0] | [1200.0, 1500.0, 1800.0, 2700.0, 3960.0, 5000.0, 7500.0, 10620.0]
HV 20A | HV 20A | 20 | 0 | [10.0, 1.3, 0.3, 0.155, 0.1, 0.0555, 0.023, 0.01] | [10.0, 1.3, 0.161, 0.1, 0.0611, 0.0399, 0.0141, 0.01] | 0 | [60.0, 70.0, 80.0, 87.0, 94.0, 110.0, 150.0, 216.0] | [120.0, 150.0, 200.0, 223.0, 260.0, 300.0, 450.0, 532.0]
HV 25A | HV 25A | 25 | 0 | [10.0, 2.512, 0.833, 0.299, 0.1, 0.0372, 0.0223, 0.01] | [10.0, 3.125, 0.597, 0.198, 0.1, 0.0378, 0.022, 0.01] | 0 | [75.0, 82.0, 90.0, 100.0, 124.0, 170.0, 200.0, 289.0] | [150.0, 170.0, 210.0, 250.0, 294.0, 400.0, 500.0, 711.0]
HV 31.5A | HV 31.5A | 31.5 | 0 | [10.0, 2.34, 0.722, 0.181, 0.1, 0.055, 0.0296, 0.01] | [10.0, 2.84, 0.368, 0.164, 0.1, 0.0621, 0.0378, 0.0195, 0.01] | 0 | [95.0, 110.0, 125.0, 150.0, 165.0, 200.0, 250.0, 390.0] | [189.0, 220.0, 300.0, 350.0, 393.0, 450.0, 530.0, 700.0, 960.0]
HV 40A | HV 40A | 40 | 0 | [10.0, 1.3, 0.161, 0.1, 0.0611, 0.0399, 0.0141, 0.01] | [10.0, 2.05, 0.369, 0.198, 0.1, 0.051, 0.0298, 0.01] | 0 | [120.0, 150.0, 200.0, 223.0, 260.0, 300.0, 450.0, 532.0] | [240.0, 300.0, 400.0, 450.0, 530.0, 650.0, 800.0, 1311.0]
HV 50A | HV 50A | 50 | 0 | [10.0, 3.215, 0.597, 0.198, 0.1, 0.0378, 0.022, 0.01] | [10.0, 3.64, 0.854, 0.281, 0.1, 0.0531, 0.022, 0.01] | 0 | [150.0, 170.0, 210.0, 250.0, 294.0, 400.0, 500.0, 711.0] | [300.0, 350.0, 450.0, 550.0, 700.0, 850.0, 1200.0, 1752.0]
HV 6.3A | HV 6.3A | 6.3 | 0 | [10.0, 1.39, 0.344, 0.168, 0.1, 0.056, 0.0263, 0.01] | [10.0, 1.711, 0.516, 0.198, 0.1, 0.0634, 0.0303, 0.01] | 0 | [19.0, 19.5, 20.4, 20.8, 22.0, 25.0, 32.0, 48.0] | [38.0, 40.0, 43.0, 48.0, 53.0, 60.0, 75.0, 118.0]
HV 63A | HV 63A | 63 | 0 | [10.0, 2.84, 0.368, 0.164, 0.1, 0.0621, 0.0378, 0.0195, 0.01] | [10.0, 1.82, 0.344, 0.1, 0.0467, 0.0269, 0.01] | 0 | [189.0, 220.0, 300.0, 350.0, 393.0, 450.0, 530.0, 700.0, 961.0] | [378.0, 500.0, 700.0, 934.0, 1200.0, 1500.0, 2366.0]
HV 80A | HV 80A | 80 | 0 | [10.0, 2.05, 0.369, 0.198, 0.1, 0.051, 0.0298, 0.01] | [10.0, 4.15, 1.03, 0.198, 0.1, 0.051, 0.0172, 0.01] | 0 | [240.0, 300.0, 400.0, 450.0, 530.0, 650.0, 800.0, 1311.0] | [480.0, 550.0, 700.0, 1000.0, 1260.0, 1600.0, 2500.0, 3227.0]
Siemens NH-1-100 | Siemens NH-1-100 | 100 | [5400.0, 2000.0, 400.0, 20.0, 1.0, 0.2, 0.012, 0.004] | 0 | 0 | [150.0, 190.0, 250.0, 430.0, 900.0, 1250.0, 2700.0, 3600.0] | 0 | 0
Siemens NH-1-125 | Siemens NH-1-125 | 125 | [4800.0, 120.0, 7.0, 0.1, 0.004] | 0 | 0 | [180.0, 400.0, 740.0, 2000.0, 4250.0] | 0 | 0
Siemens NH-1-16 | Siemens NH-1-16 | 16 | [4000.0, 400.0, 2.0, 0.1, 0.04, 0.01] | 0 | 0 | [26.0, 35.0, 75.0, 150.0, 200.0, 300.0] | 0 | 0
Siemens NH-1-160 | Siemens NH-1-160 | 160 | [4800.0, 120.0, 7.0, 0.1, 0.004] | 0 | 0 | [210.0, 500.0, 900.0, 2300.0, 5000.0] | 0 | 0
Siemens NH-1-25 | Siemens NH-1-25 | 25 | [4000.0, 1000.0, 10.0, 0.2, 0.02, 0.01] | 0 | 0 | [40.0, 50.0, 100.0, 210.0, 400.0, 500.0] | 0 | 0
Siemens NH-1-50 | Siemens NH-1-50 | 50 | [4000.0, 40.0, 4.0, 1.0, 0.02, 0.01] | 0 | 0 | [86.0, 200.0, 300.0, 400.0, 1000.0, 1280.0] | 0 | 0
Siemens NH-1-63 | Siemens NH-1-63 | 63 | [4000.0, 100.0, 10.0, 2.0, 0.04, 0.01] | 0 | 0 | [100.0, 200.0, 300.0, 400.0, 1000.0, 1500.0] | 0 | 0
Siemens NH-1-80 | Siemens NH-1-80 | 80 | [4800.0, 120.0, 7.0, 0.1, 0.01] | 0 | 0 | [150.58, 250.0, 450.0, 1150.0, 2470.0] | 0 | 0
Siemens NH-2-1000 | Siemens NH-2-1000 | 1000 | [4800.0, 120.0, 7.0, 0.1, 0.004] | 0 | 0 | [1900.0, 3500.0, 8400.0, 24000.0, 52000.0] | 0 | 0
Siemens NH-2-200 | Siemens NH-2-200 | 200 | [4800.0, 120.0, 7.0, 0.1, 0.004] | 0 | 0 | [280.0, 650.0, 1200.0, 3000.0, 7000.0] | 0 | 0
Siemens NH-2-224 | Siemens NH-2-224 | 224 | [4800.0, 120.0, 7.0, 0.2, 0.04, 0.004] | 0 | 0 | [400.0, 750.0, 1453.0, 3025.0, 4315.0, 7600.0] | 0 | 0
Siemens NH-2-250 | Siemens NH-2-250 | 250 | [4800.0, 120.0, 7.0, 0.1, 0.004] | 0 | 0 | [450.0, 800.0, 1650.0, 4000.0, 8500.0] | 0 | 0
Siemens NH-2-315 | Siemens NH-2-315 | 315 | [4800.0, 120.0, 7.0, 0.1, 0.004] | 0 | 0 | [550.0, 920.0, 1900.0, 5000.0, 11000.0] | 0 | 0
Siemens NH-2-355 | Siemens NH-2-355 | 355 | [4800.0, 120.0, 6.0, 0.1, 0.004] | 0 | 0 | [650.0, 1116.27, 2350.0, 5840.0, 12790.0] | 0 | 0
Siemens NH-2-400 | Siemens NH-2-400 | 400 | [4800.0, 120.0, 7.0, 0.1, 0.004] | 0 | 0 | [720.0, 1350.0, 2800.0, 6500.0, 15000.0] | 0 | 0
Siemens NH-2-425 | Siemens NH-2-425 | 425 | [4800.0, 120.0, 7.0, 0.1, 0.004] | 0 | 0 | [850.0, 1500.0, 3050.0, 7500.0, 16500.0] | 0 | 0
Siemens NH-2-630 | Siemens NH-2-630 | 630 | [4800.0, 120.0, 7.0, 0.1, 0.004] | 0 | 0 | [1200.0, 2000.0, 4800.0, 12000.0, 26000.0] | 0 | 0

## dtypes
| element | column | dtype
0 | bus | name | object
1 | bus | vn_kv | float64
2 | bus | type | object
3 | bus | zone | object
4 | bus | in_service | bool
5 | load | name | object
6 | load | bus | uint32
7 | load | p_mw | float64
8 | load | q_mvar | float64
9 | load | const_z_percent | float64
10 | load | const_i_percent | float64
11 | load | sn_mva | float64
12 | load | scaling | float64
13 | load | in_service | bool
14 | load | type | object
15 | ext_grid | name | object
16 | ext_grid | bus | uint32
17 | ext_grid | vm_pu | float64
18 | ext_grid | va_degree | float64
19 | ext_grid | slack_weight | float64
20 | ext_grid | in_service | bool
21 | line | name | object
22 | line | std_type | object
23 | line | from_bus | uint32
24 | line | to_bus | uint32
25 | line | length_km | float64
26 | line | r_ohm_per_km | float64
27 | line | x_ohm_per_km | float64
28 | line | c_nf_per_km | float64
29 | line | g_us_per_km | float64
30 | line | max_i_ka | float64
31 | line | df | float64
32 | line | parallel | uint32
33 | line | type | object
34 | line | in_service | bool
35 | trafo | name | object
36 | trafo | std_type | object
37 | trafo | hv_bus | uint32
38 | trafo | lv_bus | uint32
39 | trafo | sn_mva | float64
40 | trafo | vn_hv_kv | float64
41 | trafo | vn_lv_kv | float64
42 | trafo | vk_percent | float64
43 | trafo | vkr_percent | float64
44 | trafo | pfe_kw | float64
45 | trafo | i0_percent | float64
46 | trafo | shift_degree | float64
47 | trafo | tap_side | object
48 | trafo | tap_neutral | int32
49 | trafo | tap_min | int32
50 | trafo | tap_max | int32
51 | trafo | tap_step_percent | float64
52 | trafo | tap_step_degree | float64
53 | trafo | tap_pos | int32
54 | trafo | tap_phase_shifter | bool
55 | trafo | parallel | uint32
56 | trafo | df | float64
57 | trafo | in_service | bool
58 | line_geodata | coords | object
59 | bus_geodata | x | float64
60 | bus_geodata | y | float64
61 | bus_geodata | coords | object

## parameters
| version | format_version | converged | OPF_converged | name | f_hz | sn_mva
0 | 2.14.6 | 2.14.0 | FALSE | FALSE |  | 50 | 1