## bus
| name | vn_kv | type | zone | in_service
0 | bus_LV_5873-1_0_5_node_0 | 0.4 | n |  | TRUE
1 | bus_LV_5873-1_0_5_node_1 | 0.4 | n |  | TRUE
2 | bus_LV_5873-1_0_5_node_2 | 0.4 | n |  | TRUE
3 | bus_LV_5873-1_0_5_node_6 | 0.4 | n |  | TRUE
4 | bus_LV_5873-1_0_5_node_7 | 0.4 | n |  | TRUE
5 | bus_LV_5873-1_0_5_node_5 | 0.4 | n |  | TRUE
6 | bus_LV_5873-1_0_5_node_3 | 0.4 | n |  | TRUE
7 | bus_LV_5873-1_0_5_node_4 | 0.4 | n |  | TRUE
8 | bus_LV_5873-1_0_5_node_69 | 0.4 | n |  | TRUE
9 | bus_LV_5873-1_0_5_node_13 | 0.4 | n |  | TRUE
10 | bus_LV_5873-1_0_5_node_20 | 0.4 | n |  | TRUE
11 | bus_LV_5873-1_0_5_node_79 | 0.4 | n |  | TRUE
12 | bus_LV_5873-1_0_5_node_49 | 0.4 | n |  | TRUE
13 | bus_LV_5873-1_0_5_node_18 | 0.4 | n |  | TRUE
14 | bus_LV_5873-1_0_5_node_26 | 0.4 | n |  | TRUE
15 | bus_LV_5873-1_0_5_node_75 | 0.4 | n |  | TRUE
16 | bus_LV_5873-1_0_5_node_22 | 0.4 | n |  | TRUE
17 | bus_LV_5873-1_0_5_node_10 | 0.4 | n |  | TRUE
18 | bus_LV_5873-1_0_5_node_74 | 0.4 | n |  | TRUE
19 | bus_LV_5873-1_0_5_node_9 | 0.4 | n |  | TRUE
20 | bus_LV_5873-1_0_5_node_16 | 0.4 | n |  | TRUE
21 | bus_LV_5873-1_0_5_node_11 | 0.4 | n |  | TRUE
22 | bus_LV_5873-1_0_5_node_17 | 0.4 | n |  | TRUE
23 | bus_LV_5873-1_0_5_node_51 | 0.4 | n |  | TRUE
24 | bus_LV_5873-1_0_5_node_50 | 0.4 | n |  | TRUE
25 | bus_LV_5873-1_0_5_node_66 | 0.4 | n |  | TRUE
26 | bus_LV_5873-1_0_5_node_65 | 0.4 | n |  | TRUE
27 | bus_LV_5873-1_0_5_node_19 | 0.4 | n |  | TRUE
28 | bus_LV_5873-1_0_5_node_24 | 0.4 | n |  | TRUE
29 | bus_LV_5873-1_0_5_node_47 | 0.4 | n |  | TRUE
30 | bus_LV_5873-1_0_5_node_23 | 0.4 | n |  | TRUE
31 | bus_LV_5873-1_0_5_node_34 | 0.4 | n |  | TRUE
32 | bus_LV_5873-1_0_5_node_61 | 0.4 | n |  | TRUE
33 | bus_LV_5873-1_0_5_node_58 | 0.4 | n |  | TRUE
34 | bus_LV_5873-1_0_5_node_59 | 0.4 | n |  | TRUE
35 | bus_LV_5873-1_0_5_node_25 | 0.4 | n |  | TRUE
36 | bus_LV_5873-1_0_5_node_68 | 0.4 | n |  | TRUE
37 | bus_LV_5873-1_0_5_node_38 | 0.4 | n |  | TRUE
38 | bus_LV_5873-1_0_5_node_8 | 0.4 | n |  | TRUE
39 | bus_LV_5873-1_0_5_node_12 | 0.4 | n |  | TRUE
40 | bus_LV_5873-1_0_5_node_14 | 0.4 | n |  | TRUE
41 | bus_LV_5873-1_0_5_node_15 | 0.4 | n |  | TRUE
42 | bus_LV_5873-1_0_5_node_46 | 0.4 | n |  | TRUE
43 | bus_LV_5873-1_0_5_node_77 | 0.4 | n |  | TRUE
44 | bus_LV_5873-1_0_5_node_78 | 0.4 | n |  | TRUE
45 | bus_LV_5873-1_0_5_node_73 | 0.4 | n |  | TRUE
46 | bus_LV_5873-1_0_5_node_48 | 0.4 | n |  | TRUE
47 | bus_LV_5873-1_0_5_node_31 | 0.4 | n |  | TRUE
48 | bus_LV_5873-1_0_5_node_60 | 0.4 | n |  | TRUE
49 | bus_LV_5873-1_0_5_node_57 | 0.4 | n |  | TRUE
50 | bus_LV_5873-1_0_5_node_37 | 0.4 | n |  | TRUE
51 | bus_LV_5873-1_0_5_node_40 | 0.4 | n |  | TRUE
52 | bus_LV_5873-1_0_5_node_67 | 0.4 | n |  | TRUE
53 | bus_LV_5873-1_0_5_node_41 | 0.4 | n |  | TRUE
54 | bus_LV_5873-1_0_5_node_39 | 0.4 | n |  | TRUE
55 | bus_LV_5873-1_0_5_node_62 | 0.4 | n |  | TRUE
56 | bus_LV_5873-1_0_5_node_27 | 0.4 | n |  | TRUE
57 | bus_LV_5873-1_0_5_node_28 | 0.4 | n |  | TRUE
58 | bus_LV_5873-1_0_5_node_29 | 0.4 | n |  | TRUE
59 | bus_LV_5873-1_0_5_node_30 | 0.4 | n |  | TRUE
60 | bus_LV_5873-1_0_5_node_32 | 0.4 | n |  | TRUE
61 | bus_LV_5873-1_0_5_node_33 | 0.4 | n |  | TRUE
62 | bus_LV_5873-1_0_5_node_36 | 0.4 | n |  | TRUE
63 | bus_LV_5873-1_0_5_node_35 | 0.4 | n |  | TRUE
64 | bus_LV_5873-1_0_5_node_76 | 0.4 | n |  | TRUE
65 | bus_LV_5873-1_0_5_node_71 | 0.4 | n |  | TRUE
66 | bus_LV_5873-1_0_5_node_72 | 0.4 | n |  | TRUE
67 | bus_LV_5873-1_0_5_node_42 | 0.4 | n |  | TRUE
68 | bus_LV_5873-1_0_5_node_70 | 0.4 | n |  | TRUE
69 | bus_LV_5873-1_0_5_node_63 | 0.4 | n |  | TRUE
70 | bus_LV_5873-1_0_5_node_43 | 0.4 | n |  | TRUE
71 | bus_LV_5873-1_0_5_node_44 | 0.4 | n |  | TRUE
72 | bus_LV_5873-1_0_5_node_45 | 0.4 | n |  | TRUE
73 | bus_LV_5873-1_0_5_node_53 | 0.4 | n |  | TRUE
74 | bus_LV_5873-1_0_5_node_52 | 0.4 | n |  | TRUE
75 | bus_LV_5873-1_0_5_node_54 | 0.4 | n |  | TRUE
76 | bus_LV_5873-1_0_5_node_55 | 0.4 | n |  | TRUE
77 | bus_LV_5873-1_0_5_node_56 | 0.4 | n |  | TRUE
78 | bus_LV_5873-1_0_5_node_64 | 0.4 | n |  | TRUE
79 | bus_MV_337_0_node_113 | 20 | n |  | TRUE

## load
| name | bus | p_mw | q_mvar | const_z_percent | const_i_percent | sn_mva | scaling | in_service | type
0 | LV_5873-1_0_5_load_0 | 0 | 0.0034537 | 0.00086557 | 0 | 0 |  | 1 | TRUE | wye
1 | LV_5873-1_0_5_load_1 | 1 | 0.0024085 | 0.00060364 | 0 | 0 |  | 1 | TRUE | wye
2 | LV_5873-1_0_5_load_2 | 2 | 0.0020699 | 0.00051876 | 0 | 0 |  | 1 | TRUE | wye
3 | LV_5873-1_0_5_load_5 | 5 | 0.00034525 | 8.6527e-05 | 0 | 0 |  | 1 | TRUE | wye
4 | LV_5873-1_0_5_load_3 | 6 | 0.0021638 | 0.00054229 | 0 | 0 |  | 1 | TRUE | wye
5 | LV_5873-1_0_5_load_4 | 7 | 0.003754 | 0.00094083 | 0 | 0 |  | 1 | TRUE | wye
6 | LV_5873-1_0_5_load_69 | 8 | 0.0050121 | 0.0012561 | 0 | 0 |  | 1 | TRUE | wye
7 | LV_5873-1_0_5_load_79 | 11 | 0.0011217 | 0.00028113 | 0 | 0 |  | 1 | TRUE | wye
8 | LV_5873-1_0_5_load_75 | 15 | 0.0081904 | 0.0020527 | 0 | 0 |  | 1 | TRUE | wye
9 | LV_5873-1_0_5_load_74 | 18 | 0.0014344 | 0.0003595 | 0 | 0 |  | 1 | TRUE | wye
10 | LV_5873-1_0_5_load_16 | 20 | 0.00084841 | 0.00021263 | 0 | 0 |  | 1 | TRUE | wye
11 | LV_5873-1_0_5_load_11 | 21 | 0.00041451 | 0.00010389 | 0 | 0 |  | 1 | TRUE | wye
12 | LV_5873-1_0_5_load_51 | 23 | 0.0033334 | 0.00083542 | 0 | 0 |  | 1 | TRUE | wye
13 | LV_5873-1_0_5_load_50 | 24 | 0.00065559 | 0.00016431 | 0 | 0 |  | 1 | TRUE | wye
14 | LV_5873-1_0_5_load_65 | 26 | 0.012456 | 0.0031219 | 0 | 0 |  | 1 | TRUE | wye
15 | LV_5873-1_0_5_load_47 | 29 | 0.038075 | 0.0095425 | 0 | 0 |  | 1 | TRUE | wye
16 | LV_5873-1_0_5_load_34 | 31 | 0.0010878 | 0.00027263 | 0 | 0 |  | 1 | TRUE | wye
17 | LV_5873-1_0_5_load_61 | 32 | 0.0014201 | 0.00035591 | 0 | 0 |  | 1 | TRUE | wye
18 | LV_5873-1_0_5_load_58 | 33 | 0.0083638 | 0.0020962 | 0 | 0 |  | 1 | TRUE | wye
19 | LV_5873-1_0_5_load_59 | 34 | 0.00072601 | 0.00018196 | 0 | 0 |  | 1 | TRUE | wye
20 | LV_5873-1_0_5_load_68 | 36 | 0.00036955 | 9.2619e-05 | 0 | 0 |  | 1 | TRUE | wye
21 | LV_5873-1_0_5_load_8 | 38 | 0.00014258 | 3.5734e-05 | 0 | 0 |  | 1 | TRUE | wye
22 | LV_5873-1_0_5_load_14 | 40 | 0.00047386 | 0.00011876 | 0 | 0 |  | 1 | TRUE | wye
23 | LV_5873-1_0_5_load_15 | 41 | 0.00086768 | 0.00021746 | 0 | 0 |  | 1 | TRUE | wye
24 | LV_5873-1_0_5_load_77 | 43 | 0.00018347 | 4.5981e-05 | 0 | 0 |  | 1 | TRUE | wye
25 | LV_5873-1_0_5_load_78 | 44 | 0.00069369 | 0.00017385 | 0 | 0 |  | 1 | TRUE | wye
26 | LV_5873-1_0_5_load_73 | 45 | 0.028515 | 0.0071465 | 0 | 0 |  | 1 | TRUE | wye
27 | LV_5873-1_0_5_load_48 | 46 | 0.0057113 | 0.0014314 | 0 | 0 |  | 1 | TRUE | wye
28 | LV_5873-1_0_5_load_57 | 49 | 0.02379 | 0.0059625 | 0 | 0 |  | 1 | TRUE | wye
29 | LV_5873-1_0_5_load_37 | 50 | 0.0014108 | 0.00035357 | 0 | 0 |  | 1 | TRUE | wye
30 | LV_5873-1_0_5_load_67 | 52 | 0.0022997 | 0.00057636 | 0 | 0 |  | 1 | TRUE | wye
31 | LV_5873-1_0_5_load_62 | 55 | 0.00070486 | 0.00017666 | 0 | 0 |  | 1 | TRUE | wye
32 | LV_5873-1_0_5_load_27 | 56 | 0.00101 | 0.00025312 | 0 | 0 |  | 1 | TRUE | wye
33 | LV_5873-1_0_5_load_30 | 59 | 0.0080918 | 0.002028 | 0 | 0 |  | 1 | TRUE | wye
34 | LV_5873-1_0_5_load_33 | 61 | 0.0017497 | 0.00043851 | 0 | 0 |  | 1 | TRUE | wye
35 | LV_5873-1_0_5_load_35 | 63 | 0.0039161 | 0.00098148 | 0 | 0 |  | 1 | TRUE | wye
36 | LV_5873-1_0_5_load_76 | 64 | 0.0057259 | 0.001435 | 0 | 0 |  | 1 | TRUE | wye
37 | LV_5873-1_0_5_load_72 | 66 | 0.0021023 | 0.00052688 | 0 | 0 |  | 1 | TRUE | wye
38 | LV_5873-1_0_5_load_70 | 68 | 0.0015045 | 0.00037707 | 0 | 0 |  | 1 | TRUE | wye
39 | LV_5873-1_0_5_load_63 | 69 | 0.00034308 | 8.5985e-05 | 0 | 0 |  | 1 | TRUE | wye
40 | LV_5873-1_0_5_load_43 | 70 | 0.0044716 | 0.0011207 | 0 | 0 |  | 1 | TRUE | wye
41 | LV_5873-1_0_5_load_45 | 72 | 0.0002577 | 6.4586e-05 | 0 | 0 |  | 1 | TRUE | wye
42 | LV_5873-1_0_5_load_53 | 73 | 0.016189 | 0.0040573 | 0 | 0 |  | 1 | TRUE | wye
43 | LV_5873-1_0_5_load_52 | 74 | 0.00026341 | 6.6016e-05 | 0 | 0 |  | 1 | TRUE | wye
44 | LV_5873-1_0_5_load_54 | 75 | 0.013887 | 0.0034803 | 0 | 0 |  | 1 | TRUE | wye
45 | LV_5873-1_0_5_load_56 | 77 | 0.00102 | 0.00025563 | 0 | 0 |  | 1 | TRUE | wye
46 | LV_5873-1_0_5_load_64 | 78 | 0.0042687 | 0.0010698 | 0 | 0 |  | 1 | TRUE | wye

## ext_grid
| name | bus | vm_pu | va_degree | slack_weight | in_service
0 |  | 30 | 1 | 0 | 1 | TRUE

## line
| name | std_type | from_bus | to_bus | length_km | r_ohm_per_km | x_ohm_per_km | c_nf_per_km | g_us_per_km | max_i_ka | df | parallel | type | in_service
0 | LV_5873-1_0_5_line_0 | NAYY 4x150 SE | 0 | 1 | 0.020368 | 0.208 | 0.08 | 261 | 0 | 0.27 | 1 | 1 | cs | TRUE
1 | LV_5873-1_0_5_line_1 | NAYY 4x150 SE | 1 | 2 | 0.0022635 | 0.208 | 0.08 | 261 | 0 | 0.27 | 1 | 1 | cs | TRUE
2 | LV_5873-1_0_5_line_2 | NAYY 4x150 SE | 2 | 3 | 0.14236 | 0.208 | 0.08 | 261 | 0 | 0.27 | 1 | 1 | cs | TRUE
3 | LV_5873-1_0_5_line_3 | NAYY 4x150 SE | 3 | 4 | 0.94701 | 0.208 | 0.08 | 261 | 0 | 0.27 | 1 | 2 | cs | TRUE
4 | LV_5873-1_0_5_line_4 | NAYY 4x150 SE | 3 | 5 | 0.057668 | 0.208 | 0.08 | 261 | 0 | 0.27 | 1 | 1 | cs | TRUE
5 | LV_5873-1_0_5_line_5 | NAYY 4x150 SE | 4 | 8 | 0.18101 | 0.208 | 0.08 | 261 | 0 | 0.27 | 1 | 1 | cs | TRUE
6 | LV_5873-1_0_5_line_6 | NAYY 4x150 SE | 4 | 9 | 0.50429 | 0.208 | 0.08 | 261 | 0 | 0.27 | 1 | 3 | cs | TRUE
7 | LV_5873-1_0_5_line_7 | NAYY 4x150 SE | 5 | 6 | 0.023054 | 0.208 | 0.08 | 261 | 0 | 0.27 | 1 | 1 | cs | TRUE
8 | LV_5873-1_0_5_line_8 | NAYY 4x150 SE | 6 | 7 | 0.03615 | 0.208 | 0.08 | 261 | 0 | 0.27 | 1 | 1 | cs | TRUE
9 | LV_5873-1_0_5_line_9 | NAYY 4x150 SE | 9 | 20 | 0.010182 | 0.208 | 0.08 | 261 | 0 | 0.27 | 1 | 1 | cs | TRUE
10 | LV_5873-1_0_5_line_10 | NAYY 4x150 SE | 9 | 21 | 0.084712 | 0.208 | 0.08 | 261 | 0 | 0.27 | 1 | 3 | cs | TRUE
11 | LV_5873-1_0_5_line_11 | NAYY 4x150 SE | 9 | 17 | 0.64091 | 0.208 | 0.08 | 261 | 0 | 0.27 | 1 | 1 | cs | TRUE
12 | LV_5873-1_0_5_line_12 | NAYY 4x150 SE | 10 | 11 | 0.043181 | 0.208 | 0.08 | 261 | 0 | 0.27 | 1 | 1 | cs | TRUE
13 | LV_5873-1_0_5_line_13 | NAYY 4x150 SE | 10 | 12 | 0.025206 | 0.208 | 0.08 | 261 | 0 | 0.27 | 1 | 1 | cs | TRUE
14 | LV_5873-1_0_5_line_14 | NAYY 4x150 SE | 10 | 13 | 0.13092 | 0.208 | 0.08 | 261 | 0 | 0.27 | 1 | 1 | cs | TRUE
15 | LV_5873-1_0_5_line_15 | NAYY 4x150 SE | 12 | 45 | 0.020482 | 0.208 | 0.08 | 261 | 0 | 0.27 | 1 | 1 | cs | TRUE
16 | LV_5873-1_0_5_line_16 | NAYY 4x150 SE | 12 | 27 | 0.040869 | 0.208 | 0.08 | 261 | 0 | 0.27 | 1 | 1 | cs | TRUE
17 | LV_5873-1_0_5_line_17 | NAYY 4x150 SE | 13 | 25 | 0.008944 | 0.208 | 0.08 | 261 | 0 | 0.27 | 1 | 1 | cs | TRUE
18 | LV_5873-1_0_5_line_18 | NAYY 4x150 SE | 13 | 26 | 0.41703 | 0.208 | 0.08 | 261 | 0 | 0.27 | 1 | 1 | cs | TRUE
19 | LV_5873-1_0_5_line_19 | NAYY 4x150 SE | 14 | 15 | 0.032777 | 0.208 | 0.08 | 261 | 0 | 0.27 | 1 | 1 | cs | TRUE
20 | LV_5873-1_0_5_line_20 | NAYY 4x150 SE | 14 | 16 | 0.65098 | 0.208 | 0.08 | 261 | 0 | 0.27 | 1 | 1 | cs | TRUE
21 | LV_5873-1_0_5_line_21 | NAYY 4x150 SE | 16 | 30 | 0.36773 | 0.208 | 0.08 | 261 | 0 | 0.27 | 1 | 2 | cs | TRUE
22 | LV_5873-1_0_5_line_22 | NAYY 4x150 SE | 16 | 31 | 0.0029657 | 0.208 | 0.08 | 261 | 0 | 0.27 | 1 | 1 | cs | TRUE
23 | LV_5873-1_0_5_line_23 | NAYY 4x150 SE | 17 | 18 | 0.026327 | 0.208 | 0.08 | 261 | 0 | 0.27 | 1 | 1 | cs | TRUE
24 | LV_5873-1_0_5_line_24 | NAYY 4x150 SE | 17 | 19 | 0.013499 | 0.208 | 0.08 | 261 | 0 | 0.27 | 1 | 1 | cs | TRUE
25 | LV_5873-1_0_5_line_25 | NAYY 4x150 SE | 19 | 38 | 0.14409 | 0.208 | 0.08 | 261 | 0 | 0.27 | 1 | 1 | cs | TRUE
26 | LV_5873-1_0_5_line_26 | NAYY 4x150 SE | 21 | 39 | 0.031201 | 0.208 | 0.08 | 261 | 0 | 0.27 | 1 | 3 | cs | TRUE
27 | LV_5873-1_0_5_line_27 | NAYY 4x150 SE | 22 | 23 | 0.031483 | 0.208 | 0.08 | 261 | 0 | 0.27 | 1 | 3 | cs | TRUE
28 | LV_5873-1_0_5_line_28 | NAYY 4x150 SE | 22 | 24 | 0.016638 | 0.208 | 0.08 | 261 | 0 | 0.27 | 1 | 3 | cs | TRUE
29 | LV_5873-1_0_5_line_29 | NAYY 4x150 SE | 23 | 42 | 0.031028 | 0.208 | 0.08 | 261 | 0 | 0.27 | 1 | 3 | cs | TRUE
30 | LV_5873-1_0_5_line_30 | NAYY 4x150 SE | 24 | 41 | 0.0057627 | 0.208 | 0.08 | 261 | 0 | 0.27 | 1 | 3 | cs | TRUE
31 | LV_5873-1_0_5_line_31 | NAYY 4x150 SE | 25 | 43 | 0.031151 | 0.208 | 0.08 | 261 | 0 | 0.27 | 1 | 1 | cs | TRUE
32 | LV_5873-1_0_5_line_32 | NAYY 4x150 SE | 25 | 44 | 0.003854 | 0.208 | 0.08 | 261 | 0 | 0.27 | 1 | 1 | cs | TRUE
33 | LV_5873-1_0_5_line_33 | NAYY 4x150 SE | 27 | 28 | 0.046503 | 0.208 | 0.08 | 261 | 0 | 0.27 | 1 | 1 | cs | TRUE
34 | LV_5873-1_0_5_line_34 | NAYY 4x150 SE | 27 | 29 | 0.056279 | 0.208 | 0.08 | 261 | 0 | 0.27 | 1 | 1 | cs | TRUE
35 | LV_5873-1_0_5_line_35 | NAYY 4x150 SE | 28 | 33 | 0.0090863 | 0.208 | 0.08 | 261 | 0 | 0.27 | 1 | 1 | cs | TRUE
36 | LV_5873-1_0_5_line_36 | NAYY 4x150 SE | 28 | 34 | 0.0049826 | 0.208 | 0.08 | 261 | 0 | 0.27 | 1 | 2 | cs | TRUE
37 | LV_5873-1_0_5_line_37 | NAYY 4x150 SE | 29 | 46 | 0.0097353 | 0.208 | 0.08 | 261 | 0 | 0.27 | 1 | 1 | cs | TRUE
38 | LV_5873-1_0_5_line_38 | NAYY 4x150 SE | 30 | 32 | 0.030712 | 0.208 | 0.08 | 261 | 0 | 0.27 | 1 | 3 | cs | TRUE
39 | LV_5873-1_0_5_line_39 | NAYY 4x150 SE | 31 | 47 | 0.0066002 | 0.208 | 0.08 | 261 | 0 | 0.27 | 1 | 1 | cs | TRUE
40 | LV_5873-1_0_5_line_40 | NAYY 4x150 SE | 32 | 48 | 0.011362 | 0.208 | 0.08 | 261 | 0 | 0.27 | 1 | 3 | cs | TRUE
41 | LV_5873-1_0_5_line_41 | NAYY 4x150 SE | 33 | 49 | 0.011203 | 0.208 | 0.08 | 261 | 0 | 0.27 | 1 | 1 | cs | TRUE
42 | LV_5873-1_0_5_line_42 | NAYY 4x150 SE | 34 | 48 | 0.01904 | 0.208 | 0.08 | 261 | 0 | 0.27 | 1 | 3 | cs | TRUE
43 | LV_5873-1_0_5_line_43 | NAYY 4x150 SE | 35 | 36 | 0.066959 | 0.208 | 0.08 | 261 | 0 | 0.27 | 1 | 1 | cs | TRUE
44 | LV_5873-1_0_5_line_44 | NAYY 4x150 SE | 35 | 37 | 0.15535 | 0.208 | 0.08 | 261 | 0 | 0.27 | 1 | 1 | cs | TRUE
45 | LV_5873-1_0_5_line_45 | NAYY 4x150 SE | 37 | 50 | 0.14977 | 0.208 | 0.08 | 261 | 0 | 0.27 | 1 | 1 | cs | TRUE
46 | LV_5873-1_0_5_line_46 | NAYY 4x150 SE | 39 | 40 | 0.005827 | 0.208 | 0.08 | 261 | 0 | 0.27 | 1 | 1 | cs | TRUE
47 | LV_5873-1_0_5_line_47 | NAYY 4x150 SE | 39 | 41 | 0.03205 | 0.208 | 0.08 | 261 | 0 | 0.27 | 1 | 3 | cs | TRUE
48 | LV_5873-1_0_5_line_48 | NAYY 4x150 SE | 42 | 74 | 0.06096 | 0.208 | 0.08 | 261 | 0 | 0.27 | 1 | 1 | cs | TRUE
49 | LV_5873-1_0_5_line_49 | NAYY 4x150 SE | 42 | 71 | 0.013616 | 0.208 | 0.08 | 261 | 0 | 0.27 | 1 | 3 | cs | TRUE
50 | LV_5873-1_0_5_line_50 | NAYY 4x150 SE | 47 | 57 | 0.02778 | 0.208 | 0.08 | 261 | 0 | 0.27 | 1 | 1 | cs | TRUE
51 | LV_5873-1_0_5_line_51 | NAYY 4x150 SE | 48 | 77 | 0.0039094 | 0.208 | 0.08 | 261 | 0 | 0.27 | 1 | 3 | cs | TRUE
52 | LV_5873-1_0_5_line_52 | NAYY 4x150 SE | 50 | 54 | 0.014755 | 0.208 | 0.08 | 261 | 0 | 0.27 | 1 | 1 | cs | TRUE
53 | LV_5873-1_0_5_line_53 | NAYY 4x150 SE | 51 | 52 | 0.017769 | 0.208 | 0.08 | 261 | 0 | 0.27 | 1 | 1 | cs | TRUE
54 | LV_5873-1_0_5_line_54 | NAYY 4x150 SE | 51 | 53 | 0.33315 | 0.208 | 0.08 | 261 | 0 | 0.27 | 1 | 1 | cs | TRUE
55 | LV_5873-1_0_5_line_55 | NAYY 4x150 SE | 51 | 54 | 0.051623 | 0.208 | 0.08 | 261 | 0 | 0.27 | 1 | 1 | cs | TRUE
56 | LV_5873-1_0_5_line_56 | NAYY 4x150 SE | 53 | 55 | 0.031 | 0.208 | 0.08 | 261 | 0 | 0.27 | 1 | 1 | cs | TRUE
57 | LV_5873-1_0_5_line_57 | NAYY 4x150 SE | 54 | 67 | 0.001923 | 0.208 | 0.08 | 261 | 0 | 0.27 | 1 | 1 | cs | TRUE
58 | LV_5873-1_0_5_line_58 | NAYY 4x150 SE | 55 | 69 | 0.26746 | 0.208 | 0.08 | 261 | 0 | 0.27 | 1 | 1 | cs | TRUE
59 | LV_5873-1_0_5_line_59 | NAYY 4x150 SE | 56 | 57 | 0.0021345 | 0.208 | 0.08 | 261 | 0 | 0.27 | 1 | 1 | cs | TRUE
60 | LV_5873-1_0_5_line_60 | NAYY 4x150 SE | 56 | 58 | 0.033255 | 0.208 | 0.08 | 261 | 0 | 0.27 | 1 | 1 | cs | TRUE
61 | LV_5873-1_0_5_line_61 | NAYY 4x150 SE | 57 | 59 | 0.018152 | 0.208 | 0.08 | 261 | 0 | 0.27 | 1 | 1 | cs | TRUE
62 | LV_5873-1_0_5_line_62 | NAYY 4x150 SE | 58 | 60 | 0.015581 | 0.208 | 0.08 | 261 | 0 | 0.27 | 1 | 1 | cs | TRUE
63 | LV_5873-1_0_5_line_63 | NAYY 4x150 SE | 58 | 61 | 0.015683 | 0.208 | 0.08 | 261 | 0 | 0.27 | 1 | 1 | cs | TRUE
64 | LV_5873-1_0_5_line_64 | NAYY 4x150 SE | 60 | 62 | 0.018548 | 0.208 | 0.08 | 261 | 0 | 0.27 | 1 | 1 | cs | TRUE
65 | LV_5873-1_0_5_line_65 | NAYY 4x150 SE | 60 | 63 | 0.025975 | 0.208 | 0.08 | 261 | 0 | 0.27 | 1 | 1 | cs | TRUE
66 | LV_5873-1_0_5_line_66 | NAYY 4x150 SE | 62 | 64 | 0.016487 | 0.208 | 0.08 | 261 | 0 | 0.27 | 1 | 1 | cs | TRUE
67 | LV_5873-1_0_5_line_67 | NAYY 4x150 SE | 62 | 65 | 0.003277 | 0.208 | 0.08 | 261 | 0 | 0.27 | 1 | 1 | cs | TRUE
68 | LV_5873-1_0_5_line_68 | NAYY 4x150 SE | 65 | 66 | 0.01332 | 0.208 | 0.08 | 261 | 0 | 0.27 | 1 | 1 | cs | TRUE
69 | LV_5873-1_0_5_line_69 | NAYY 4x150 SE | 65 | 67 | 0.025713 | 0.208 | 0.08 | 261 | 0 | 0.27 | 1 | 1 | cs | TRUE
70 | LV_5873-1_0_5_line_70 | NAYY 4x150 SE | 67 | 68 | 0.011706 | 0.208 | 0.08 | 261 | 0 | 0.27 | 1 | 1 | cs | TRUE
71 | LV_5873-1_0_5_line_71 | NAYY 4x150 SE | 69 | 78 | 0.031763 | 0.208 | 0.08 | 261 | 0 | 0.27 | 1 | 1 | cs | TRUE
72 | LV_5873-1_0_5_line_72 | NAYY 4x150 SE | 70 | 71 | 0.036449 | 0.208 | 0.08 | 261 | 0 | 0.27 | 1 | 1 | cs | TRUE
73 | LV_5873-1_0_5_line_73 | NAYY 4x150 SE | 71 | 72 | 0.01281 | 0.208 | 0.08 | 261 | 0 | 0.27 | 1 | 3 | cs | TRUE
74 | LV_5873-1_0_5_line_74 | NAYY 4x150 SE | 72 | 73 | 0.019046 | 0.208 | 0.08 | 261 | 0 | 0.27 | 1 | 3 | cs | TRUE
75 | LV_5873-1_0_5_line_75 | NAYY 4x150 SE | 73 | 75 | 0.01276 | 0.208 | 0.08 | 261 | 0 | 0.27 | 1 | 3 | cs | TRUE
76 | LV_5873-1_0_5_line_76 | NAYY 4x150 SE | 75 | 76 | 0.015262 | 0.208 | 0.08 | 261 | 0 | 0.27 | 1 | 3 | cs | TRUE
77 | LV_5873-1_0_5_line_77 | NAYY 4x150 SE | 76 | 77 | 0.014071 | 0.208 | 0.08 | 261 | 0 | 0.27 | 1 | 3 | cs | TRUE

## trafo
| name | std_type | hv_bus | lv_bus | sn_mva | vn_hv_kv | vn_lv_kv | vk_percent | vkr_percent | pfe_kw | i0_percent | shift_degree | tap_side | tap_neutral | tap_min | tap_max | tap_step_percent | tap_step_degree | tap_pos | tap_phase_shifter | parallel | df | in_service
0 | LV_5873-1_0_5_trafo_23 | 0.25 MVA 20/0.4 kV | 79 | 30 | 0.25 | 20 | 0.4 | 6 | 1.44 | 0.8 | 0.32 | 150 | hv | 0 | -2 | 2 | 2.5 | 0 | 0 | FALSE | 1 | 1 | TRUE

## line_geodata
| x0 | y0 | x1 | y1 | x2 | y2 | x3 | y3 | x4 | y4 | x5 | y5 | x6 | y6 | x7 | y7 | x8 | y8 | x9 | y9 | x10 | y10 | x11 | y11 | x12 | y12 | x13 | y13 | x14 | y14 | x15 | y15 | x16 | y16 | x17 | y17 | x18 | y18 | x19 | y19 | x20 | y20 | x21 | y21 | x22 | y22 | x23 | y23 | x24 | y24 | x25 | y25 | x26 | y26 | x27 | y27 | x28 | y28 | x29 | y29 | x30 | y30 | x31 | y31 | x32 | y32 | x33 | y33 | x34 | y34 | x35 | y35 | x36 | y36 | x37 | y37 | x38 | y38 | x39 | y39 | x40 | y40 | x41 | y41 | x42 | y42 | x43 | y43 | x44 | y44 | x45 | y45 | x46 | y46 | x47 | y47 | x48 | y48 | x49 | y49 | x50 | y50 | x51 | y51 | x52 | y52 | x53 | y53 | x54 | y54 | x55 | y55 | x56 | y56 | x57 | y57 | x58 | y58 | x59 | y59 | x60 | y60 | x61 | y61 | x62 | y62 | x63 | y63 | x64 | y64 | x65 | y65 | x66 | y66 | x67 | y67 | x68 | y68 | x69 | y69 | x70 | y70 | x71 | y71
0 | 2511051.0565 | 1168187.4574 | 2511052.6406 | 1168186.082 | 2511056.7067 | 1168181.0186 | 2511059.3323 | 1168171.7296 | 2511060.0762 | 1168169.741
1 | 2511060.0762 | 1168169.741 | 2511060.8692 | 1168167.621
2 | 2511137.7325 | 1168048.7375 | 2511135.0035 | 1168054.159 | 2511130.0739 | 1168059.8577 | 2511094.8496 | 1168104.529 | 2511084.2848 | 1168119.9505 | 2511073.9076 | 1168139.2383 | 2511064.0372 | 1168159.1522 | 2511060.8692 | 1168167.621
3 | 2511131.2205 | 1167348.4976 | 2511128.2118 | 1167354.7015 | 2511123.8244 | 1167360.3477 | 2511118.7299 | 1167364.7703 | 2511112.8715 | 1167367.7589 | 2511105.3072 | 1167370.8395 | 2511099.4982 | 1167370.959 | 2511079.9301 | 1167371.5048 | 2511068.9957 | 1167371.9005 | 2511063.6182 | 1167373.7591 | 2511058.3698 | 1167376.0605 | 2511051.7711 | 1167379.7161 | 2511040.5429 | 1167390.7559 | 2511022.6585 | 1167400.5382 | 2511007.5611 | 1167408.2779 | 2510995.5614 | 1167416.3274 | 2510973.8012 | 1167435.2507 | 2510903.5881 | 1167497.4862 | 2510860.2661 | 1167534.1742 | 2510856.887 | 1167541.7068 | 2510855.4508 | 1167548.0876 | 2510854.8384 | 1167555.3011 | 2510855.5773 | 1167563.2949 | 2510856.6182 | 1167568.9385 | 2510860.1527 | 1167577.0131 | 2510863.8845 | 1167584.4622 | 2510873.1119 | 1167595.9543 | 2510938.2319 | 1167665.1071 | 2510947.9063 | 1167673.7243 | 2510956.6732 | 1167681.5434 | 2510974.5909 | 1167696.242 | 2510997.9619 | 1167713.6947 | 2511008.0922 | 1167723.6394 | 2511014.8326 | 1167732.1334 | 2511019.9766 | 1167739.3282 | 2511032.6085 | 1167761.5432 | 2511047.5836 | 1167790.5166 | 2511056.0124 | 1167809.114 | 2511059.9155 | 1167820.9078 | 2511063.0875 | 1167832.4455 | 2511065.2698 | 1167843.8312 | 2511066.524 | 1167853.0405 | 2511068.1093 | 1167875.2749 | 2511070.6986 | 1167890.3679 | 2511073.28 | 1167902.348 | 2511078.6568 | 1167918.0223 | 2511085.1562 | 1167934.5471 | 2511094.1226 | 1167954.3152 | 2511106.1316 | 1167976.9065 | 2511122.8804 | 1168006.2984 | 2511135.8804 | 1168028.6194 | 2511137.9268 | 1168034.4704 | 2511138.7015 | 1168040.7739 | 2511138.3525 | 1168046.149 | 2511137.7325 | 1168048.7375
4 | 2511137.7325 | 1168048.7375 | 2511142.5627 | 1168061.6405 | 2511155.9418 | 1168103.442
5 | 2511266.0246 | 1167467.3969 | 2511258.6201 | 1167463.6819 | 2511249.6954 | 1167458.6442 | 2511240.5677 | 1167451.7862 | 2511227.8929 | 1167441.6564 | 2511168.5152 | 1167391.5715 | 2511151.4134 | 1167376.1709 | 2511145.482 | 1167370.0995 | 2511140.875 | 1167363.5082 | 2511137.2631 | 1167356.9021 | 2511131.2205 | 1167348.4976
6 | 2510934.2988 | 1166900.3009 | 2510931.0972 | 1166906.4077 | 2510928.3866 | 1166913.6078 | 2510927.861 | 1166919.9751 | 2510929.4312 | 1166924.1432 | 2510935.9728 | 1166934.141 | 2510966.2118 | 1166963.7769 | 2510975.6062 | 1166974.6108 | 2510985.9281 | 1166991.7014 | 2510996.1686 | 1167017.2427 | 2511017.0365 | 1167056.2347 | 2511024.8543 | 1167067.6368 | 2511030.4621 | 1167077.6709 | 2511041.0116 | 1167094.1244 | 2511053.1696 | 1167116.3132 | 2511059.466 | 1167135.0979 | 2511082.5665 | 1167217.828 | 2511090.1636 | 1167250.5131 | 2511096.4996 | 1167262.6932 | 2511103.4192 | 1167271.3738 | 2511115.7885 | 1167288.223 | 2511121.1495 | 1167298.1607 | 2511130.5033 | 1167326.4504 | 2511132.1353 | 1167334.2866 | 2511132.05 | 1167342.9931 | 2511131.2205 | 1167348.4976
7 | 2511162.8938 | 1168125.4219 | 2511162.3001 | 1168123.3079 | 2511155.9418 | 1168103.442
8 | 2511162.8938 | 1168125.4219 | 2511170.8259 | 1168153.6668 | 2511172.9322 | 1168160.1451
9 | 2510934.2988 | 1166900.3009 | 2510942.5122 | 1166906.3493
10 | 2510934.2988 | 1166900.3009 | 2510936.056 | 1166896.9506 | 2510945.4065 | 1166886.7723 | 2510958.8237 | 1166877.6899 | 2510974.6372 | 1166871.1735 | 2511002.8757 | 1166865.062 | 2511007.7086 | 1166864.1994
11 | 2510815.7203 | 1167189.4711 | 2510814.8497 | 1167181.9017 | 2510815.0301 | 1167174.9837 | 2510816.2676 | 1167168.617 | 2510817.8067 | 1167163.4799 | 2510820.1637 | 1167155.6846 | 2510821.6874 | 1167149.5137 | 2510821.6903 | 1167143.5323 | 2510819.903 | 1167138.1556 | 2510816.9506 | 1167131.6622 | 2510812.9509 | 1167124.2393 | 2510811.5542 | 1167119.9019 | 2510810.8094 | 1167114.6098 | 2510811.9785 | 1167110.3342 | 2510814.0399 | 1167108.4024 | 2510817.3443 | 1167106.6522 | 2510821.4313 | 1167107.0695 | 2510825.3499 | 1167108.5233 | 2510835.111 | 1167113.1143 | 2510847.8443 | 1167119.3623 | 2510861.6357 | 1167126.7396 | 2510875.0532 | 1167134.2115 | 2510884.8537 | 1167141.4593 | 2510891.7029 | 1167148.4618 | 2510897.1842 | 1167152.5495 | 2510901.2983 | 1167154.2784 | 2510905.0116 | 1167154.8013 | 2510907.9431 | 1167153.7127 | 2510910.3796 | 1167151.7754 | 2510911.6609 | 1167148.3543 | 2510911.9621 | 1167142.8576 | 2510911.491 | 1167130.735 | 2510911.7017 | 1167125.3286 | 2510912.457 | 1167118.969 | 2510913.828 | 1167114.8795 | 2510916.2533 | 1167112.1863 | 2510918.5063 | 1167110.2628 | 2510921.3431 | 1167108.9866 | 2510925.7903 | 1167107.8866 | 2510932.0271 | 1167106.6488 | 2510937.3895 | 1167106.3357 | 2510942.013 | 1167107.3121 | 2510947.0313 | 1167109.6057 | 2510950.7867 | 1167112.4405 | 2510954.2575 | 1167116.2247 | 2510968.3048 | 1167138.2741 | 2510972.8203 | 1167143.8327 | 2510977.1799 | 1167147.6592 | 2510981.9785 | 1167149.6003 | 2510986.7532 | 1167149.9296 | 2510990.6353 | 1167148.927 | 2510994.7107 | 1167147.5324 | 2511000.051 | 1167144.707 | 2511028.8182 | 1167122.7115 | 2511033.8485 | 1167117.0445 | 2511039.3309 | 1167110.8929 | 2511035.5013 | 1167100.4655 | 2511028.9787 | 1167084.5081 | 2511027.0766 | 1167079.6334 | 2511025.7393 | 1167075.1616 | 2511024.8543 | 1167067.6368 | 2511017.0365 | 1167056.2347 | 2510996.1686 | 1167017.2427 | 2510985.9281 | 1166991.7014 | 2510975.6062 | 1166974.6108 | 2510966.2118 | 1166963.7769 | 2510935.9728 | 1166934.141 | 2510929.4312 | 1166924.1432 | 2510927.861 | 1166919.9751 | 2510928.3866 | 1166913.6078 | 2510931.0972 | 1166906.4077 | 2510934.2988 | 1166900.3009
12 | 2511286.3422 | 1166802.8489 | 2511283.8751 | 1166802.2184 | 2511258.6888 | 1166781.7895 | 2511253.2065 | 1166787.9855
13 | 2511286.3422 | 1166802.8489 | 2511280.8703 | 1166810.2677 | 2511270.3372 | 1166822.3307
14 | 2511225.0513 | 1166710.2882 | 2511228.5812 | 1166713.9159 | 2511257.1803 | 1166745.0451 | 2511262.0571 | 1166749.6647 | 2511281.191 | 1166767.7705 | 2511301.8342 | 1166786.4656 | 2511293.1815 | 1166797.2889 | 2511286.3422 | 1166802.8489
15 | 2511270.3372 | 1166822.3307 | 2511264.5298 | 1166822.0831 | 2511253.1646 | 1166815.6807 | 2511251.8398 | 1166816.7009
16 | 2511270.3372 | 1166822.3307 | 2511280.5747 | 1166828.0717 | 2511282.9511 | 1166829.8154 | 2511280.6221 | 1166838.5218 | 2511273.6346 | 1166854.2458
17 | 2511225.0513 | 1166710.2882 | 2511218.76 | 1166716.6629
18 | 2511225.0513 | 1166710.2882 | 2511199.7367 | 1166684.8473 | 2510963.3371 | 1166441.636 | 2510934.4482 | 1166411.1848
19 | 2511870.5952 | 1167112.8827 | 2511899.4374 | 1167128.602
20 | 2511581.2019 | 1167066.9013 | 2511566.2764 | 1167044.3409 | 2511546.0217 | 1167017.6121 | 2511521.632 | 1166986.186 | 2511511.481 | 1166973.3057 | 2511538.6336 | 1166949.6354 | 2511546.6747 | 1166931.5949 | 2511552.3266 | 1166912.4889 | 2511552.6953 | 1166906.8578 | 2511562.9561 | 1166904.8609 | 2511566.0288 | 1166900.8688 | 2511592.1118 | 1166904.3309 | 2511597.5022 | 1166901.2274 | 2511600.1556 | 1166893.2057 | 2511606.5937 | 1166887.4296 | 2511631.723 | 1166907.2159 | 2511698.9077 | 1166944.0825 | 2511731.7089 | 1166959.7649 | 2511746.3353 | 1166966.187 | 2511847.0057 | 1167046.6892 | 2511863.4469 | 1167056.2757 | 2511852.9463 | 1167075.2859 | 2511867.0743 | 1167083.7724 | 2511855.7816 | 1167104.6287 | 2511870.5952 | 1167112.8827
21 | 2511280.2284 | 1166923.179 | 2511284.3422 | 1166924.3633 | 2511340.637 | 1166941.2415 | 2511375.536 | 1166950.1202 | 2511394.0418 | 1166956.3507 | 2511400.5866 | 1166958.8444 | 2511405.6943 | 1166960.4589 | 2511418.8969 | 1166963.766 | 2511442.7538 | 1166969.4395 | 2511446.7343 | 1166970.4258 | 2511455.6486 | 1166970.0607 | 2511509.3777 | 1167004.0665 | 2511521.632 | 1166986.186 | 2511546.0217 | 1167017.6121 | 2511566.2764 | 1167044.3409 | 2511581.2019 | 1167066.9013
22 | 2511581.2019 | 1167066.9013 | 2511582.9134 | 1167069.3233
23 | 2510815.7203 | 1167189.4711 | 2510820.3301 | 1167192.6157 | 2510838.2419 | 1167203.1892
24 | 2510815.7203 | 1167189.4711 | 2510812.8883 | 1167197.7627 | 2510810.5533 | 1167201.8888
25 | 2510810.5533 | 1167201.8888 | 2510807.0976 | 1167205.8204 | 2510803.778 | 1167209.1162 | 2510800.1881 | 1167211.7489 | 2510796.63 | 1167213.9365 | 2510782.9291 | 1167221.378 | 2510759.5497 | 1167230.7981 | 2510737.9905 | 1167238.0232 | 2510712.8448 | 1167246.0355 | 2510692.8198 | 1167250.8809 | 2510678.1205 | 1167253.9905
26 | 2511038.5701 | 1166859.874 | 2511027.1287 | 1166860.733 | 2511007.7086 | 1166864.1994
27 | 2511091.9764 | 1166868.7767 | 2511122.5767 | 1166876.1796
28 | 2511091.9764 | 1166868.7767 | 2511075.823 | 1166864.7884
29 | 2511152.7272 | 1166883.5081 | 2511149.6073 | 1166882.7427 | 2511142.6377 | 1166881.0449 | 2511137.3586 | 1166879.7556 | 2511122.5767 | 1166876.1796
30 | 2511070.2283 | 1166863.407 | 2511075.823 | 1166864.7884
31 | 2511218.76 | 1166716.6629 | 2511229.6647 | 1166727.1079 | 2511219.133 | 1166739.2711
32 | 2511216.0442 | 1166719.4047 | 2511218.76 | 1166716.6629
33 | 2511252.429 | 1166891.1818 | 2511271.6057 | 1166862.5252 | 2511276.7063 | 1166859.5147 | 2511273.6346 | 1166854.2458
34 | 2511273.6346 | 1166854.2458 | 2511224.7364 | 1166826.383
35 | 2511252.429 | 1166891.1818 | 2511243.6553 | 1166888.8189
36 | 2511252.429 | 1166891.1818 | 2511249.7433 | 1166895.3786
37 | 2511216.2779 | 1166821.5632 | 2511224.7364 | 1166826.383
38 | 2511280.2284 | 1166923.179 | 2511250.706 | 1166914.7132
39 | 2511586.7224 | 1167074.7135 | 2511582.9134 | 1167069.3233
40 | 2511239.7838 | 1166911.5812 | 2511250.706 | 1166914.7132
41 | 2511232.8375 | 1166885.9056 | 2511243.6553 | 1166888.8189
42 | 2511239.7838 | 1166911.5812 | 2511240.8073 | 1166909.3424 | 2511249.7433 | 1166895.3786
43 | 2511846.2026 | 1167288.9142 | 2511850.7276 | 1167283.7224 | 2511852.2722 | 1167279.4304 | 2511852.4738 | 1167274.9136 | 2511850.6928 | 1167269.9034 | 2511846.5277 | 1167259.4694 | 2511834.5763 | 1167227.1588
44 | 2511753.3586 | 1167310.7589 | 2511773.3259 | 1167336.8144 | 2511790.1765 | 1167361.7929 | 2511798.8234 | 1167355.2618 | 2511841.726 | 1167296.3512 | 2511846.2026 | 1167288.9142
45 | 2511753.3586 | 1167310.7589 | 2511711.0462 | 1167247.9767 | 2511678.501 | 1167196.5579 | 2511670.2824 | 1167186.2141
46 | 2511038.5701 | 1166859.874 | 2511038.5756 | 1166854.0482
47 | 2511038.5701 | 1166859.874 | 2511057.2724 | 1166860.2081 | 2511070.2283 | 1166863.407
48 | 2511152.7272 | 1166883.5081 | 2511131.4543 | 1166940.6467
49 | 2511165.7632 | 1166887.4397 | 2511153.6193 | 1166883.7728 | 2511152.7272 | 1166883.5081
50 | 2511586.7224 | 1167074.7135 | 2511591.9693 | 1167082.1407 | 2511602.7522 | 1167097.4022
51 | 2511239.7838 | 1166911.5812 | 2511236.0685 | 1166910.3647
52 | 2511657.7981 | 1167181.4313 | 2511661.747 | 1167180.2836 | 2511664.3522 | 1167180.9456 | 2511669.499 | 1167185.228 | 2511670.2824 | 1167186.2141
53 | 2511672.824 | 1167230.6065 | 2511655.2677 | 1167233.6557
54 | 2511672.824 | 1167230.6065 | 2511673.1855 | 1167239.5511 | 2511673.6474 | 1167250.6399 | 2511673.1412 | 1167268.7694 | 2511669.6341 | 1167314.9824 | 2511667.3943 | 1167357.3076 | 2511667.3298 | 1167363.3233 | 2511667.1579 | 1167379.2022 | 2511667.7747 | 1167391.4449 | 2511671.5242 | 1167403.2747 | 2511674.6211 | 1167410.8226 | 2511679.1756 | 1167417.5262 | 2511687.1901 | 1167425.2463 | 2511696.625 | 1167431.1666 | 2511711.0507 | 1167439.1146 | 2511720.5788 | 1167445.6451 | 2511729.3378 | 1167451.4197 | 2511735.9966 | 1167457.5477 | 2511742.5474 | 1167464.6556 | 2511748.8407 | 1167471.9563 | 2511755.5779 | 1167481.8521 | 2511764.5334 | 1167495.7844 | 2511774.2261 | 1167510.9066 | 2511778.8578 | 1167517.1534
55 | 2511672.824 | 1167230.6065 | 2511672.7276 | 1167228.2176 | 2511670.1864 | 1167216.3034 | 2511667.5384 | 1167207.0145 | 2511662.5167 | 1167192.513 | 2511659.5268 | 1167185.4861 | 2511657.7981 | 1167181.4313
56 | 2511778.8578 | 1167517.1534 | 2511767.6653 | 1167520.2865 | 2511757.6729 | 1167520.1667 | 2511748.7793 | 1167517.1725
57 | 2511656.7939 | 1167179.7895 | 2511657.7981 | 1167181.4313
58 | 2511748.7793 | 1167517.1725 | 2511738.5323 | 1167784.4361
59 | 2511602.7522 | 1167097.4022 | 2511603.9846 | 1167099.145
60 | 2511622.5395 | 1167126.7396 | 2511607.4672 | 1167104.0701 | 2511603.9846 | 1167099.145
61 | 2511602.7522 | 1167097.4022 | 2511588.0805 | 1167108.1471
62 | 2511631.1756 | 1167139.7203 | 2511622.5395 | 1167126.7396
63 | 2511622.5395 | 1167126.7396 | 2511635.2956 | 1167117.6155
64 | 2511631.1756 | 1167139.7203 | 2511641.4482 | 1167155.1784
65 | 2511631.1756 | 1167139.7203 | 2511612.8603 | 1167158.1396
66 | 2511641.4482 | 1167155.1784 | 2511654.6935 | 1167145.3107
67 | 2511641.4482 | 1167155.1784 | 2511643.2647 | 1167157.9088
68 | 2511643.2647 | 1167157.9088 | 2511632.5641 | 1167165.8823
69 | 2511656.7939 | 1167179.7895 | 2511644.9715 | 1167160.4741 | 2511643.2647 | 1167157.9088
70 | 2511656.7939 | 1167179.7895 | 2511647.4585 | 1167186.8868
71 | 2511758.8137 | 1167808.8804 | 2511743.5051 | 1167790.2943 | 2511738.5323 | 1167784.4361
72 | 2511165.7632 | 1166887.4397 | 2511165.9375 | 1166923.8885
73 | 2511165.7632 | 1166887.4397 | 2511177.9429 | 1166891.4073
74 | 2511177.9429 | 1166891.4073 | 2511196.052 | 1166897.3066
75 | 2511196.052 | 1166897.3066 | 2511208.1844 | 1166901.2588
76 | 2511222.6959 | 1166905.9861 | 2511208.1844 | 1166901.2588
77 | 2511222.6959 | 1166905.9861 | 2511236.0685 | 1166910.3647

## bus_geodata
| x | y | coords
0 | 2511051.0565 | 1168187.4574
1 | 2511060.0762 | 1168169.741
2 | 2511060.8692 | 1168167.621
3 | 2511137.7325 | 1168048.7375
4 | 2511131.2205 | 1167348.4976
5 | 2511155.9418 | 1168103.442
6 | 2511162.8938 | 1168125.4219
7 | 2511172.9322 | 1168160.1451
8 | 2511266.0246 | 1167467.3969
9 | 2510934.2988 | 1166900.3009
10 | 2511286.3422 | 1166802.8489
11 | 2511253.2065 | 1166787.9855
12 | 2511270.3372 | 1166822.3307
13 | 2511225.0513 | 1166710.2882
14 | 2511870.5952 | 1167112.8827
15 | 2511899.4374 | 1167128.602
16 | 2511581.2019 | 1167066.9013
17 | 2510815.7203 | 1167189.4711
18 | 2510838.2419 | 1167203.1892
19 | 2510810.5533 | 1167201.8888
20 | 2510942.5122 | 1166906.3493
21 | 2511007.7086 | 1166864.1994
22 | 2511091.9764 | 1166868.7767
23 | 2511122.5767 | 1166876.1796
24 | 2511075.823 | 1166864.7884
25 | 2511218.76 | 1166716.6629
26 | 2510934.4482 | 1166411.1848
27 | 2511273.6346 | 1166854.2458
28 | 2511252.429 | 1166891.1818
29 | 2511224.7364 | 1166826.383
30 | 2511280.2284 | 1166923.179
31 | 2511582.9134 | 1167069.3233
32 | 2511250.706 | 1166914.7132
33 | 2511243.6553 | 1166888.8189
34 | 2511249.7433 | 1166895.3786
35 | 2511846.2026 | 1167288.9142
36 | 2511834.5763 | 1167227.1588
37 | 2511753.3586 | 1167310.7589
38 | 2510678.1205 | 1167253.9905
39 | 2511038.5701 | 1166859.874
40 | 2511038.5756 | 1166854.0482
41 | 2511070.2283 | 1166863.407
42 | 2511152.7272 | 1166883.5081
43 | 2511219.133 | 1166739.2711
44 | 2511216.0442 | 1166719.4047
45 | 2511251.8398 | 1166816.7009
46 | 2511216.2779 | 1166821.5632
47 | 2511586.7224 | 1167074.7135
48 | 2511239.7838 | 1166911.5812
49 | 2511232.8375 | 1166885.9056
50 | 2511670.2824 | 1167186.2141
51 | 2511672.824 | 1167230.6065
52 | 2511655.2677 | 1167233.6557
53 | 2511778.8578 | 1167517.1534
54 | 2511657.7981 | 1167181.4313
55 | 2511748.7793 | 1167517.1725
56 | 2511603.9846 | 1167099.145
57 | 2511602.7522 | 1167097.4022
58 | 2511622.5395 | 1167126.7396
59 | 2511588.0805 | 1167108.1471
60 | 2511631.1756 | 1167139.7203
61 | 2511635.2956 | 1167117.6155
62 | 2511641.4482 | 1167155.1784
63 | 2511612.8603 | 1167158.1396
64 | 2511654.6935 | 1167145.3107
65 | 2511643.2647 | 1167157.9088
66 | 2511632.5641 | 1167165.8823
67 | 2511656.7939 | 1167179.7895
68 | 2511647.4585 | 1167186.8868
69 | 2511738.5323 | 1167784.4361
70 | 2511165.9375 | 1166923.8885
71 | 2511165.7632 | 1166887.4397
72 | 2511177.9429 | 1166891.4073
73 | 2511196.052 | 1166897.3066
74 | 2511131.4543 | 1166940.6467
75 | 2511208.1844 | 1166901.2588
76 | 2511222.6959 | 1166905.9861
77 | 2511236.0685 | 1166910.3647
78 | 2511758.8137 | 1167808.8804
79 | 2511239.7838 | 1166911.5812

## line_std_types
| c_nf_per_km | r_ohm_per_km | x_ohm_per_km | max_i_ka | type | q_mm2 | alpha | voltage_rating
NAYY 4x50 SE | 210 | 0.642 | 0.083 | 0.142 | cs | 50 | 0.00403 | LV
NAYY 4x120 SE | 264 | 0.225 | 0.08 | 0.242 | cs | 120 | 0.00403 | LV
NAYY 4x150 SE | 261 | 0.208 | 0.08 | 0.27 | cs | 150 | 0.00403 | LV
NA2XS2Y 1x95 RM/25 12/20 kV | 216 | 0.313 | 0.132 | 0.252 | cs | 95 | 0.00403 | MV
NA2XS2Y 1x185 RM/25 12/20 kV | 273 | 0.161 | 0.117 | 0.362 | cs | 185 | 0.00403 | MV
NA2XS2Y 1x240 RM/25 12/20 kV | 304 | 0.122 | 0.112 | 0.421 | cs | 240 | 0.00403 | MV
NA2XS2Y 1x95 RM/25 6/10 kV | 315 | 0.313 | 0.123 | 0.249 | cs | 95 | 0.00403 | MV
NA2XS2Y 1x185 RM/25 6/10 kV | 406 | 0.161 | 0.11 | 0.358 | cs | 185 | 0.00403 | MV
NA2XS2Y 1x240 RM/25 6/10 kV | 456 | 0.122 | 0.105 | 0.416 | cs | 240 | 0.00403 | MV
NA2XS2Y 1x150 RM/25 12/20 kV | 250 | 0.206 | 0.116 | 0.319 | cs | 150 | 0.00403 | MV
NA2XS2Y 1x120 RM/25 12/20 kV | 230 | 0.253 | 0.119 | 0.283 | cs | 120 | 0.00403 | MV
NA2XS2Y 1x70 RM/25 12/20 kV | 190 | 0.443 | 0.132 | 0.22 | cs | 70 | 0.00403 | MV
NA2XS2Y 1x150 RM/25 6/10 kV | 360 | 0.206 | 0.11 | 0.315 | cs | 150 | 0.00403 | MV
NA2XS2Y 1x120 RM/25 6/10 kV | 340 | 0.253 | 0.113 | 0.28 | cs | 120 | 0.00403 | MV
NA2XS2Y 1x70 RM/25 6/10 kV | 280 | 0.443 | 0.123 | 0.217 | cs | 70 | 0.00403 | MV
N2XS(FL)2Y 1x120 RM/35 64/110 kV | 112 | 0.153 | 0.166 | 0.366 | cs | 120 | 0.00393 | HV
N2XS(FL)2Y 1x185 RM/35 64/110 kV | 125 | 0.099 | 0.156 | 0.457 | cs | 185 | 0.00393 | HV
N2XS(FL)2Y 1x240 RM/35 64/110 kV | 135 | 0.075 | 0.149 | 0.526 | cs | 240 | 0.00393 | HV
N2XS(FL)2Y 1x300 RM/35 64/110 kV | 144 | 0.06 | 0.144 | 0.588 | cs | 300 | 0.00393 | HV
15-AL1/3-ST1A 0.4 | 11 | 1.8769 | 0.35 | 0.105 | ol | 16 | 0.00403 | LV
24-AL1/4-ST1A 0.4 | 11.25 | 1.2012 | 0.335 | 0.14 | ol | 24 | 0.00403 | LV
48-AL1/8-ST1A 0.4 | 12.2 | 0.5939 | 0.3 | 0.21 | ol | 48 | 0.00403 | LV
94-AL1/15-ST1A 0.4 | 13.2 | 0.306 | 0.29 | 0.35 | ol | 94 | 0.00403 | LV
34-AL1/6-ST1A 10.0 | 9.7 | 0.8342 | 0.36 | 0.17 | ol | 34 | 0.00403 | MV
48-AL1/8-ST1A 10.0 | 10.1 | 0.5939 | 0.35 | 0.21 | ol | 48 | 0.00403 | MV
70-AL1/11-ST1A 10.0 | 10.4 | 0.4132 | 0.339 | 0.29 | ol | 70 | 0.00403 | MV
94-AL1/15-ST1A 10.0 | 10.75 | 0.306 | 0.33 | 0.35 | ol | 94 | 0.00403 | MV
122-AL1/20-ST1A 10.0 | 11.1 | 0.2376 | 0.323 | 0.41 | ol | 122 | 0.00403 | MV
149-AL1/24-ST1A 10.0 | 11.25 | 0.194 | 0.315 | 0.47 | ol | 149 | 0.00403 | MV
34-AL1/6-ST1A 20.0 | 9.15 | 0.8342 | 0.382 | 0.17 | ol | 34 | 0.00403 | MV
48-AL1/8-ST1A 20.0 | 9.5 | 0.5939 | 0.372 | 0.21 | ol | 48 | 0.00403 | MV
70-AL1/11-ST1A 20.0 | 9.7 | 0.4132 | 0.36 | 0.29 | ol | 70 | 0.00403 | MV
94-AL1/15-ST1A 20.0 | 10 | 0.306 | 0.35 | 0.35 | ol | 94 | 0.00403 | MV
122-AL1/20-ST1A 20.0 | 10.3 | 0.2376 | 0.344 | 0.41 | ol | 122 | 0.00403 | MV
149-AL1/24-ST1A 20.0 | 10.5 | 0.194 | 0.337 | 0.47 | ol | 149 | 0.00403 | MV
184-AL1/30-ST1A 20.0 | 10.75 | 0.1571 | 0.33 | 0.535 | ol | 184 | 0.00403 | MV
243-AL1/39-ST1A 20.0 | 11 | 0.1188 | 0.32 | 0.645 | ol | 243 | 0.00403 | MV
48-AL1/8-ST1A 110.0 | 8 | 0.5939 | 0.46 | 0.21 | ol | 48 | 0.00403 | HV
70-AL1/11-ST1A 110.0 | 8.4 | 0.4132 | 0.45 | 0.29 | ol | 70 | 0.00403 | HV
94-AL1/15-ST1A 110.0 | 8.65 | 0.306 | 0.44 | 0.35 | ol | 94 | 0.00403 | HV
122-AL1/20-ST1A 110.0 | 8.5 | 0.2376 | 0.43 | 0.41 | ol | 122 | 0.00403 | HV
149-AL1/24-ST1A 110.0 | 8.75 | 0.194 | 0.41 | 0.47 | ol | 149 | 0.00403 | HV
184-AL1/30-ST1A 110.0 | 8.8 | 0.1571 | 0.4 | 0.535 | ol | 184 | 0.00403 | HV
243-AL1/39-ST1A 110.0 | 9 | 0.1188 | 0.39 | 0.645 | ol | 243 | 0.00403 | HV
305-AL1/39-ST1A 110.0 | 9.2 | 0.0949 | 0.38 | 0.74 | ol | 305 | 0.00403 | HV
490-AL1/64-ST1A 110.0 | 9.75 | 0.059 | 0.37 | 0.96 | ol | 490 | 0.00403 | HV
679-AL1/86-ST1A 110.0 | 9.95 | 0.042 | 0.36 | 1.15 | ol | 679 | 0.00403 | HV
490-AL1/64-ST1A 220.0 | 10 | 0.059 | 0.285 | 0.96 | ol | 490 | 0.00403 | HV
679-AL1/86-ST1A 220.0 | 11.7 | 0.042 | 0.275 | 1.15 | ol | 679 | 0.00403 | HV
490-AL1/64-ST1A 380.0 | 11 | 0.059 | 0.253 | 0.96 | ol | 490 | 0.00403 | HV
679-AL1/86-ST1A 380.0 | 14.6 | 0.042 | 0.25 | 1.15 | ol | 679 | 0.00403 | HV

## trafo_std_types
| i0_percent | pfe_kw | vkr_percent | sn_mva | vn_lv_kv | vn_hv_kv | vk_percent | shift_degree | vector_group | tap_side | tap_neutral | tap_min | tap_max | tap_step_degree | tap_step_percent | tap_phase_shifter
160 MVA 380/110 kV | 0.06 | 60 | 0.25 | 160 | 110 | 380 | 12.2 | 0 | Yy0 | hv | 0 | -9 | 9 | 0 | 1.5 | FALSE
100 MVA 220/110 kV | 0.06 | 55 | 0.26 | 100 | 110 | 220 | 12 | 0 | Yy0 | hv | 0 | -9 | 9 | 0 | 1.5 | FALSE
63 MVA 110/20 kV | 0.04 | 22 | 0.32 | 63 | 20 | 110 | 18 | 150 | YNd5 | hv | 0 | -9 | 9 | 0 | 1.5 | FALSE
40 MVA 110/20 kV | 0.05 | 18 | 0.34 | 40 | 20 | 110 | 16.2 | 150 | YNd5 | hv | 0 | -9 | 9 | 0 | 1.5 | FALSE
25 MVA 110/20 kV | 0.07 | 14 | 0.41 | 25 | 20 | 110 | 12 | 150 | YNd5 | hv | 0 | -9 | 9 | 0 | 1.5 | FALSE
63 MVA 110/10 kV | 0.04 | 22 | 0.32 | 63 | 10 | 110 | 18 | 150 | YNd5 | hv | 0 | -9 | 9 | 0 | 1.5 | FALSE
40 MVA 110/10 kV | 0.05 | 18 | 0.34 | 40 | 10 | 110 | 16.2 | 150 | YNd5 | hv | 0 | -9 | 9 | 0 | 1.5 | FALSE
25 MVA 110/10 kV | 0.07 | 14 | 0.41 | 25 | 10 | 110 | 12 | 150 | YNd5 | hv | 0 | -9 | 9 | 0 | 1.5 | FALSE
0.25 MVA 20/0.4 kV | 0.32 | 0.8 | 1.44 | 0.25 | 0.4 | 20 | 6 | 150 | Yzn5 | hv | 0 | -2 | 2 | 0 | 2.5 | FALSE
0.4 MVA 20/0.4 kV | 0.3375 | 1.35 | 1.425 | 0.4 | 0.4 | 20 | 6 | 150 | Dyn5 | hv | 0 | -2 | 2 | 0 | 2.5 | FALSE
0.63 MVA 20/0.4 kV | 0.2619 | 1.65 | 1.206 | 0.63 | 0.4 | 20 | 6 | 150 | Dyn5 | hv | 0 | -2 | 2 | 0 | 2.5 | FALSE
0.25 MVA 10/0.4 kV | 0.24 | 0.6 | 1.2 | 0.25 | 0.4 | 10 | 4 | 150 | Dyn5 | hv | 0 | -2 | 2 | 0 | 2.5 | FALSE
0.4 MVA 10/0.4 kV | 0.2375 | 0.95 | 1.325 | 0.4 | 0.4 | 10 | 4 | 150 | Dyn5 | hv | 0 | -2 | 2 | 0 | 2.5 | FALSE
0.63 MVA 10/0.4 kV | 0.1873 | 1.18 | 1.0794 | 0.63 | 0.4 | 10 | 4 | 150 | Dyn5 | hv | 0 | -2 | 2 | 0 | 2.5 | FALSE

## trafo3w_std_types
| sn_hv_mva | sn_mv_mva | sn_lv_mva | vn_hv_kv | vn_mv_kv | vn_lv_kv | vk_hv_percent | vk_mv_percent | vk_lv_percent | vkr_hv_percent | vkr_mv_percent | vkr_lv_percent | pfe_kw | i0_percent | shift_mv_degree | shift_lv_degree | vector_group | tap_side | tap_neutral | tap_min | tap_max | tap_step_percent
63/25/38 MVA 110/20/10 kV | 63 | 25 | 38 | 110 | 20 | 10 | 10.4 | 10.4 | 10.4 | 0.28 | 0.32 | 0.35 | 35 | 0.89 | 0 | 0 | YN0yn0yn0 | hv | 0 | -10 | 10 | 1.2
63/25/38 MVA 110/10/10 kV | 63 | 25 | 38 | 110 | 10 | 10 | 10.4 | 10.4 | 10.4 | 0.28 | 0.32 | 0.35 | 35 | 0.89 | 0 | 0 | YN0yn0yn0 | hv | 0 | -10 | 10 | 1.2

## fuse_std_types
| fuse_type | i_rated_a | t_avg | t_min | t_total | x_avg | x_min | x_total
HV 100A | HV 100A | 100 | 0 | [10.0, 3.64, 0.854, 0.281, 0.1, 0.0531, 0.022, 0.01] | [10.0, 4.267, 1.21, 0.403, 0.1, 0.058, 0.022, 0.01] | 0 | [300.0, 350.0, 450.0, 550.0, 700.0, 850.0, 1200.0, 1752.0] | [600.0, 700.0, 900.0, 1150.0, 1665.0, 2000.0, 3000.0, 4313.0]
HV 10A | HV 10A | 10 | 0 | [10.0, 1675.0, 0.344, 0.156, 0.1, 0.0417, 0.0171, 0.01] | [10.0, 1.3, 0.3, 0.155, 0.1, 0.0555, 0.023, 0.01] | 0 | [30.0, 32.0, 35.0, 37.0, 39.0, 50.0, 70.0, 88.0] | [60.0, 70.0, 80.0, 87.0, 94.0, 110.0, 150.0, 216.0]
HV 125A | HV 125A | 125 | 0 | [10.0, 1.82, 0.344, 0.1, 0.0467, 0.0269, 0.01] | [10.0, 2.478, 0.426, 0.1, 0.0427, 0.0211, 0.01] | 0 | [375.0, 500.0, 700.0, 925.0, 1200.0, 1500.0, 2341.0] | [750.0, 1000.0, 1500.0, 2200.0, 3000.0, 4000.0, 5765.0]
HV 160A | HV 160A | 160 | 0 | [10.0, 4.15, 1.03, 0.198, 0.1, 0.051, 0.0172, 0.01] | [10.0, 2.3, 0.734, 0.274, 0.1, 0.046, 0.0177, 0.01] | 0 | [480.0, 550.0, 700.0, 1000.0, 1260.0, 1600.0, 2500.0, 3227.0] | [960.0, 1300.0, 1700.0, 2200.0, 2996.0, 4000.0, 6000.0, 7946.0]
HV 16A | HV 16A | 16 | 0 | [10.0, 0.352, 0.164, 0.1, 0.0649, 0.0342, 0.01] | [10.0, 2.34, 0.722, 0.181, 0.1, 0.055, 0.0296, 0.01] | 0 | [48.0, 60.0, 65.0, 71.0, 80.0, 100.0, 162.0] | [96.0, 110.0, 125.0, 150.0, 168.0, 200.0, 250.0, 398.0]
HV 200A | HV 200A | 200 | 0 | [10.0, 4.267, 1.21, 0.403, 0.1, 0.058, 0.022, 0.01] | [10.0, 3.73, 1.654, 0.328, 0.1, 0.0531, 0.019, 0.01] | 0 | [600.0, 700.0, 900.0, 1150.0, 1665.0, 2000.0, 3000.0, 4313.0] | [1200.0, 1500.0, 1800.0, 2700.0, 3960.0, 5000.0, 7500.0, 10620.0]
HV 20A | HV 20A | 20 | 0 | [10.0, 1.3, 0.3, 0.155, 0.1, 0.0555, 0.023, 0.01] | [10.0, 1.3, 0.161, 0.1, 0.0611, 0.0399, 0.0141, 0.01] | 0 | [60.0, 70.0, 80.0, 87.0, 94.0, 110.0, 150.0, 216.0] | [120.0, 150.0, 200.0, 223.0, 260.0, 300.0, 450.0, 532.0]
HV 25A | HV 25A | 25 | 0 | [10.0, 2.512, 0.833, 0.299, 0.1, 0.0372, 0.0223, 0.01] | [10.0, 3.125, 0.597, 0.198, 0.1, 0.0378, 0.022, 0.01] | 0 | [75.0, 82.0, 90.0, 100.0, 124.0, 170.0, 200.0, 289.0] | [150.0, 170.0, 210.0, 250.0, 294.0, 400.0, 500.0, 711.0]
HV 31.5A | HV 31.5A | 31.5 | 0 | [10.0, 2.34, 0.722, 0.181, 0.1, 0.055, 0.0296, 0.01] | [10.0, 2.84, 0.368, 0.164, 0.1, 0.0621, 0.0378, 0.0195, 0.01] | 0 | [95.0, 110.0, 125.0, 150.0, 165.0, 200.0, 250.0, 390.0] | [189.0, 220.0, 300.0, 350.0, 393.0, 450.0, 530.0, 700.0, 960.0]
HV 40A | HV 40A | 40 | 0 | [10.0, 1.3, 0.161, 0.1, 0.0611, 0.0399, 0.0141, 0.01] | [10.0, 2.05, 0.369, 0.198, 0.1, 0.051, 0.0298, 0.01] | 0 | [120.0, 150.0, 200.0, 223.0, 260.0, 300.0, 450.0, 532.0] | [240.0, 300.0, 400.0, 450.0, 530.0, 650.0, 800.0, 1311.0]
HV 50A | HV 50A | 50 | 0 | [10.0, 3.215, 0.597, 0.198, 0.1, 0.0378, 0.022, 0.01] | [10.0, 3.64, 0.854, 0.281, 0.1, 0.0531, 0.022, 0.01] | 0 | [150.0, 170.0, 210.0, 250.0, 294.0, 400.0, 500.0, 711.0] | [300.0, 350.0, 450.0, 550.0, 700.0, 850.0, 1200.0, 1752.0]
HV 6.3A | HV 6.3A | 6.3 | 0 | [10.0, 1.39, 0.344, 0.168, 0.1, 0.056, 0.0263, 0.01] | [10.0, 1.711, 0.516, 0.198, 0.1, 0.0634, 0.0303, 0.01] | 0 | [19.0, 19.5, 20.4, 20.8, 22.0, 25.0, 32.0, 48.0] | [38.0, 40.0, 43.0, 48.0, 53.0, 60.0, 75.0, 118.0]
HV 63A | HV 63A | 63 | 0 | [10.0, 2.84, 0.368, 0.164, 0.1, 0.0621, 0.0378, 0.0195, 0.01] | [10.0, 1.82, 0.344, 0.1, 0.0467, 0.0269, 0.01] | 0 | [189.0, 220.0, 300.0, 350.0, 393.0, 450.0, 530.0, 700.0, 961.0] | [378.0, 500.0, 700.0, 934.0, 1200.0, 1500.0, 2366.0]
HV 80A | HV 80A | 80 | 0 | [10.0, 2.05, 0.369, 0.198, 0.1, 0.051, 0.0298, 0.01] | [10.0, 4.15, 1.03, 0.198, 0.1, 0.051, 0.0172, 0.01] | 0 | [240.0, 300.0, 400.0, 450.0, 530.0, 650.0, 800.0, 1311.0] | [480.0, 550.0, 700.0, 1000.0, 1260.0, 1600.0, 2500.0, 3227.0]
Siemens NH-1-100 | Siemens NH-1-100 | 100 | [5400.0, 2000.0, 400.0, 20.0, 1.0, 0.2, 0.012, 0.004] | 0 | 0 | [150.0, 190.0, 250.0, 430.0, 900.0, 1250.0, 2700.0, 3600.0] | 0 | 0
Siemens NH-1-125 | Siemens NH-1-125 | 125 | [4800.0, 120.0, 7.0, 0.1, 0.004] | 0 | 0 | [180.0, 400.0, 740.0, 2000.0, 4250.0] | 0 | 0
Siemens NH-1-16 | Siemens NH-1-16 | 16 | [4000.0, 400.0, 2.0, 0.1, 0.04, 0.01] | 0 | 0 | [26.0, 35.0, 75.0, 150.0, 200.0, 300.0] | 0 | 0
Siemens NH-1-160 | Siemens NH-1-160 | 160 | [4800.0, 120.0, 7.0, 0.1, 0.004] | 0 | 0 | [210.0, 500.0, 900.0, 2300.0, 5000.0] | 0 | 0
Siemens NH-1-25 | Siemens NH-1-25 | 25 | [4000.0, 1000.0, 10.0, 0.2, 0.02, 0.01] | 0 | 0 | [40.0, 50.0, 100.0, 210.0, 400.0, 500.0] | 0 | 0
Siemens NH-1-50 | Siemens NH-1-50 | 50 | [4000.0, 40.0, 4.0, 1.0, 0.02, 0.01] | 0 | 0 | [86.0, 200.0, 300.0, 400.0, 1000.0, 1280.0] | 0 | 0
Siemens NH-1-63 | Siemens NH-1-63 | 63 | [4000.0, 100.0, 10.0, 2.0, 0.04, 0.01] | 0 | 0 | [100.0, 200.0, 300.0, 400.0, 1000.0, 1500.0] | 0 | 0
Siemens NH-1-80 | Siemens NH-1-80 | 80 | [4800.0, 120.0, 7.0, 0.1, 0.01] | 0 | 0 | [150.58, 250.0, 450.0, 1150.0, 2470.0] | 0 | 0
Siemens NH-2-1000 | Siemens NH-2-1000 | 1000 | [4800.0, 120.0, 7.0, 0.1, 0.004] | 0 | 0 | [1900.0, 3500.0, 8400.0, 24000.0, 52000.0] | 0 | 0
Siemens NH-2-200 | Siemens NH-2-200 | 200 | [4800.0, 120.0, 7.0, 0.1, 0.004] | 0 | 0 | [280.0, 650.0, 1200.0, 3000.0, 7000.0] | 0 | 0
Siemens NH-2-224 | Siemens NH-2-224 | 224 | [4800.0, 120.0, 7.0, 0.2, 0.04, 0.004] | 0 | 0 | [400.0, 750.0, 1453.0, 3025.0, 4315.0, 7600.0] | 0 | 0
Siemens NH-2-250 | Siemens NH-2-250 | 250 | [4800.0, 120.0, 7.0, 0.1, 0.004] | 0 | 0 | [450.0, 800.0, 1650.0, 4000.0, 8500.0] | 0 | 0
Siemens NH-2-315 | Siemens NH-2-315 | 315 | [4800.0, 120.0, 7.0, 0.1, 0.004] | 0 | 0 | [550.0, 920.0, 1900.0, 5000.0, 11000.0] | 0 | 0
Siemens NH-2-355 | Siemens NH-2-355 | 355 | [4800.0, 120.0, 6.0, 0.1, 0.004] | 0 | 0 | [650.0, 1116.27, 2350.0, 5840.0, 12790.0] | 0 | 0
Siemens NH-2-400 | Siemens NH-2-400 | 400 | [4800.0, 120.0, 7.0, 0.1, 0.004] | 0 | 0 | [720.0, 1350.0, 2800.0, 6500.0, 15000.0] | 0 | 0
Siemens NH-2-425 | Siemens NH-2-425 | 425 | [4800.0, 120.0, 7.0, 0.1, 0.004] | 0 | 0 | [850.0, 1500.0, 3050.0, 7500.0, 16500.0] | 0 | 0
Siemens NH-2-630 | Siemens NH-2-630 | 630 | [4800.0, 120.0, 7.0, 0.1, 0.004] | 0 | 0 | [1200.0, 2000.0, 4800.0, 12000.0, 26000.0] | 0 | 0

## dtypes
| element | column | dtype
0 | bus | name | object
1 | bus | vn_kv | float64
2 | bus | type | object
3 | bus | zone | object
4 | bus | in_service | bool
5 | load | name | object
6 | load | bus | uint32
7 | load | p_mw | float64
8 | load | q_mvar | float64
9 | load | const_z_percent | float64
10 | load | const_i_percent | float64
11 | load | sn_mva | float64
12 | load | scaling | float64
13 | load | in_service | bool
14 | load | type | object
15 | ext_grid | name | object
16 | ext_grid | bus | uint32
17 | ext_grid | vm_pu | float64
18 | ext_grid | va_degree | float64
19 | ext_grid | slack_weight | float64
20 | ext_grid | in_service | bool
21 | line | name | object
22 | line | std_type | object
23 | line | from_bus | uint32
24 | line | to_bus | uint32
25 | line | length_km | float64
26 | line | r_ohm_per_km | float64
27 | line | x_ohm_per_km | float64
28 | line | c_nf_per_km | float64
29 | line | g_us_per_km | float64
30 | line | max_i_ka | float64
31 | line | df | float64
32 | line | parallel | uint32
33 | line | type | object
34 | line | in_service | bool
35 | trafo | name | object
36 | trafo | std_type | object
37 | trafo | hv_bus | uint32
38 | trafo | lv_bus | uint32
39 | trafo | sn_mva | float64
40 | trafo | vn_hv_kv | float64
41 | trafo | vn_lv_kv | float64
42 | trafo | vk_percent | float64
43 | trafo | vkr_percent | float64
44 | trafo | pfe_kw | float64
45 | trafo | i0_percent | float64
46 | trafo | shift_degree | float64
47 | trafo | tap_side | object
48 | trafo | tap_neutral | int32
49 | trafo | tap_min | int32
50 | trafo | tap_max | int32
51 | trafo | tap_step_percent | float64
52 | trafo | tap_step_degree | float64
53 | trafo | tap_pos | int32
54 | trafo | tap_phase_shifter | bool
55 | trafo | parallel | uint32
56 | trafo | df | float64
57 | trafo | in_service | bool
58 | line_geodata | coords | object
59 | bus_geodata | x | float64
60 | bus_geodata | y | float64
61 | bus_geodata | coords | object

## parameters
| version | format_version | converged | OPF_converged | name | f_hz | sn_mva
0 | 2.14.6 | 2.14.0 | FALSE | FALSE |  | 50 | 1