## bus
| name | vn_kv | type | zone | in_service
0 | bus_LV_5873-4_0_2_node_0 | 0.4 | n |  | TRUE
1 | bus_LV_5873-4_0_2_node_1 | 0.4 | n |  | TRUE
2 | bus_LV_5873-4_0_2_node_2 | 0.4 | n |  | TRUE
3 | bus_LV_5873-4_0_2_node_3 | 0.4 | n |  | TRUE
4 | bus_LV_5873-4_0_2_node_117 | 0.4 | n |  | TRUE
5 | bus_LV_5873-4_0_2_node_114 | 0.4 | n |  | TRUE
6 | bus_LV_5873-4_0_2_node_51 | 0.4 | n |  | TRUE
7 | bus_LV_5873-4_0_2_node_112 | 0.4 | n |  | TRUE
8 | bus_LV_5873-4_0_2_node_49 | 0.4 | n |  | TRUE
9 | bus_LV_5873-4_0_2_node_4 | 0.4 | n |  | TRUE
10 | bus_LV_5873-4_0_2_node_5 | 0.4 | n |  | TRUE
11 | bus_LV_5873-4_0_2_node_6 | 0.4 | n |  | TRUE
12 | bus_LV_5873-4_0_2_node_7 | 0.4 | n |  | TRUE
13 | bus_LV_5873-4_0_2_node_8 | 0.4 | n |  | TRUE
14 | bus_LV_5873-4_0_2_node_116 | 0.4 | n |  | TRUE
15 | bus_LV_5873-4_0_2_node_118 | 0.4 | n |  | TRUE
16 | bus_LV_5873-4_0_2_node_50 | 0.4 | n |  | TRUE
17 | bus_LV_5873-4_0_2_node_46 | 0.4 | n |  | TRUE
18 | bus_LV_5873-4_0_2_node_9 | 0.4 | n |  | TRUE
19 | bus_LV_5873-4_0_2_node_10 | 0.4 | n |  | TRUE
20 | bus_LV_5873-4_0_2_node_11 | 0.4 | n |  | TRUE
21 | bus_LV_5873-4_0_2_node_12 | 0.4 | n |  | TRUE
22 | bus_LV_5873-4_0_2_node_13 | 0.4 | n |  | TRUE
23 | bus_LV_5873-4_0_2_node_14 | 0.4 | n |  | TRUE
24 | bus_LV_5873-4_0_2_node_113 | 0.4 | n |  | TRUE
25 | bus_LV_5873-4_0_2_node_111 | 0.4 | n |  | TRUE
26 | bus_LV_5873-4_0_2_node_115 | 0.4 | n |  | TRUE
27 | bus_LV_5873-4_0_2_node_110 | 0.4 | n |  | TRUE
28 | bus_LV_5873-4_0_2_node_26 | 0.4 | n |  | TRUE
29 | bus_LV_5873-4_0_2_node_41 | 0.4 | n |  | TRUE
30 | bus_LV_5873-4_0_2_node_39 | 0.4 | n |  | TRUE
31 | bus_LV_5873-4_0_2_node_22 | 0.4 | n |  | TRUE
32 | bus_LV_5873-4_0_2_node_23 | 0.4 | n |  | TRUE
33 | bus_LV_5873-4_0_2_node_24 | 0.4 | n |  | TRUE
34 | bus_LV_5873-4_0_2_node_27 | 0.4 | n |  | TRUE
35 | bus_LV_5873-4_0_2_node_28 | 0.4 | n |  | TRUE
36 | bus_LV_5873-4_0_2_node_25 | 0.4 | n |  | TRUE
37 | bus_LV_5873-4_0_2_node_40 | 0.4 | n |  | TRUE
38 | bus_LV_5873-4_0_2_node_38 | 0.4 | n |  | TRUE
39 | bus_LV_5873-4_0_2_node_109 | 0.4 | n |  | TRUE
40 | bus_LV_5873-4_0_2_node_107 | 0.4 | n |  | TRUE
41 | bus_LV_5873-4_0_2_node_106 | 0.4 | n |  | TRUE
42 | bus_LV_5873-4_0_2_node_105 | 0.4 | n |  | TRUE
43 | bus_LV_5873-4_0_2_node_108 | 0.4 | n |  | TRUE
44 | bus_LV_5873-4_0_2_node_29 | 0.4 | n |  | TRUE
45 | bus_LV_5873-4_0_2_node_30 | 0.4 | n |  | TRUE
46 | bus_LV_5873-4_0_2_node_31 | 0.4 | n |  | TRUE
47 | bus_LV_5873-4_0_2_node_32 | 0.4 | n |  | TRUE
48 | bus_LV_5873-4_0_2_node_33 | 0.4 | n |  | TRUE
49 | bus_LV_5873-4_0_2_node_34 | 0.4 | n |  | TRUE
50 | bus_LV_5873-4_0_2_node_35 | 0.4 | n |  | TRUE
51 | bus_LV_5873-4_0_2_node_63 | 0.4 | n |  | TRUE
52 | bus_LV_5873-4_0_2_node_126 | 0.4 | n |  | TRUE
53 | bus_LV_5873-4_0_2_node_36 | 0.4 | n |  | TRUE
54 | bus_LV_5873-4_0_2_node_62 | 0.4 | n |  | TRUE
55 | bus_LV_5873-4_0_2_node_37 | 0.4 | n |  | TRUE
56 | bus_LV_5873-4_0_2_node_42 | 0.4 | n |  | TRUE
57 | bus_LV_5873-4_0_2_node_45 | 0.4 | n |  | TRUE
58 | bus_LV_5873-4_0_2_node_43 | 0.4 | n |  | TRUE
59 | bus_LV_5873-4_0_2_node_44 | 0.4 | n |  | TRUE
60 | bus_LV_5873-4_0_2_node_47 | 0.4 | n |  | TRUE
61 | bus_LV_5873-4_0_2_node_48 | 0.4 | n |  | TRUE
62 | bus_LV_5873-4_0_2_node_57 | 0.4 | n |  | TRUE
63 | bus_LV_5873-4_0_2_node_58 | 0.4 | n |  | TRUE
64 | bus_LV_5873-4_0_2_node_59 | 0.4 | n |  | TRUE
65 | bus_LV_5873-4_0_2_node_60 | 0.4 | n |  | TRUE
66 | bus_LV_5873-4_0_2_node_64 | 0.4 | n |  | TRUE
67 | bus_LV_5873-4_0_2_node_61 | 0.4 | n |  | TRUE
68 | bus_LV_5873-4_0_2_node_65 | 0.4 | n |  | TRUE
69 | bus_MV_337_0_node_124 | 20 | n |  | TRUE

## load
| name | bus | p_mw | q_mvar | const_z_percent | const_i_percent | sn_mva | scaling | in_service | type
0 | LV_5873-4_0_2_load_0 | 0 | 0.0044908 | 0.0011255 | 0 | 0 |  | 1 | TRUE | wye
1 | LV_5873-4_0_2_load_3 | 3 | 0.001514 | 0.00037945 | 0 | 0 |  | 1 | TRUE | wye
2 | LV_5873-4_0_2_load_117 | 4 | 0.0034713 | 0.00086998 | 0 | 0 |  | 1 | TRUE | wye
3 | LV_5873-4_0_2_load_114 | 5 | 0.0031467 | 0.00078863 | 0 | 0 |  | 1 | TRUE | wye
4 | LV_5873-4_0_2_load_112 | 7 | 0.00055148 | 0.00013821 | 0 | 0 |  | 1 | TRUE | wye
5 | LV_5873-4_0_2_load_4 | 9 | 0.0049897 | 0.0012505 | 0 | 0 |  | 1 | TRUE | wye
6 | LV_5873-4_0_2_load_5 | 10 | 0.0036985 | 0.00092693 | 0 | 0 |  | 1 | TRUE | wye
7 | LV_5873-4_0_2_load_6 | 11 | 0.0045623 | 0.0011434 | 0 | 0 |  | 1 | TRUE | wye
8 | LV_5873-4_0_2_load_7 | 12 | 0.0017329 | 0.00043429 | 0 | 0 |  | 1 | TRUE | wye
9 | LV_5873-4_0_2_load_8 | 13 | 0.00045403 | 0.00011379 | 0 | 0 |  | 1 | TRUE | wye
10 | LV_5873-4_0_2_load_116 | 14 | 0.0034489 | 0.00086439 | 0 | 0 |  | 1 | TRUE | wye
11 | LV_5873-4_0_2_load_118 | 15 | 0.0021541 | 0.00053986 | 0 | 0 |  | 1 | TRUE | wye
12 | LV_5873-4_0_2_load_9 | 18 | 0.0021299 | 0.00053381 | 0 | 0 |  | 1 | TRUE | wye
13 | LV_5873-4_0_2_load_10 | 19 | 0.00067398 | 0.00016892 | 0 | 0 |  | 1 | TRUE | wye
14 | LV_5873-4_0_2_load_12 | 21 | 0.0019093 | 0.00047852 | 0 | 0 |  | 1 | TRUE | wye
15 | LV_5873-4_0_2_load_13 | 22 | 0.0011455 | 0.00028709 | 0 | 0 |  | 1 | TRUE | wye
16 | LV_5873-4_0_2_load_14 | 23 | 0.0015884 | 0.00039809 | 0 | 0 |  | 1 | TRUE | wye
17 | LV_5873-4_0_2_load_113 | 24 | 0.00052112 | 0.0001306 | 0 | 0 |  | 1 | TRUE | wye
18 | LV_5873-4_0_2_load_115 | 26 | 0.00058459 | 0.00014651 | 0 | 0 |  | 1 | TRUE | wye
19 | LV_5873-4_0_2_load_110 | 27 | 0.0017475 | 0.00043797 | 0 | 0 |  | 1 | TRUE | wye
20 | LV_5873-4_0_2_load_26 | 28 | 0.0061651 | 0.0015451 | 0 | 0 |  | 1 | TRUE | wye
21 | LV_5873-4_0_2_load_41 | 29 | 0.0019496 | 0.00048861 | 0 | 0 |  | 1 | TRUE | wye
22 | LV_5873-4_0_2_load_39 | 30 | 0.002373 | 0.00059472 | 0 | 0 |  | 1 | TRUE | wye
23 | LV_5873-4_0_2_load_22 | 31 | 0.0024278 | 0.00060846 | 0 | 0 |  | 1 | TRUE | wye
24 | LV_5873-4_0_2_load_28 | 35 | 0.0013909 | 0.00034858 | 0 | 0 |  | 1 | TRUE | wye
25 | LV_5873-4_0_2_load_40 | 37 | 0.00098533 | 0.00024695 | 0 | 0 |  | 1 | TRUE | wye
26 | LV_5873-4_0_2_load_38 | 38 | 0.00064121 | 0.0001607 | 0 | 0 |  | 1 | TRUE | wye
27 | LV_5873-4_0_2_load_109 | 39 | 0.0022676 | 0.0005683 | 0 | 0 |  | 1 | TRUE | wye
28 | LV_5873-4_0_2_load_107 | 40 | 0.0016999 | 0.00042604 | 0 | 0 |  | 1 | TRUE | wye
29 | LV_5873-4_0_2_load_105 | 42 | 0.00084355 | 0.00021141 | 0 | 0 |  | 1 | TRUE | wye
30 | LV_5873-4_0_2_load_29 | 44 | 0.0013539 | 0.00033932 | 0 | 0 |  | 1 | TRUE | wye
31 | LV_5873-4_0_2_load_30 | 45 | 0.00064341 | 0.00016125 | 0 | 0 |  | 1 | TRUE | wye
32 | LV_5873-4_0_2_load_32 | 47 | 0.0016899 | 0.00042353 | 0 | 0 |  | 1 | TRUE | wye
33 | LV_5873-4_0_2_load_33 | 48 | 0.0025576 | 0.00064099 | 0 | 0 |  | 1 | TRUE | wye
34 | LV_5873-4_0_2_load_35 | 50 | 0.001339 | 0.00033558 | 0 | 0 |  | 1 | TRUE | wye
35 | LV_5873-4_0_2_load_63 | 51 | 0.0022567 | 0.00056559 | 0 | 0 |  | 1 | TRUE | wye
36 | LV_5873-4_0_2_load_126 | 52 | 0.0049454 | 0.0012394 | 0 | 0 |  | 1 | TRUE | wye
37 | LV_5873-4_0_2_load_36 | 53 | 0.0005376 | 0.00013473 | 0 | 0 |  | 1 | TRUE | wye
38 | LV_5873-4_0_2_load_62 | 54 | 0.0012848 | 0.000322 | 0 | 0 |  | 1 | TRUE | wye
39 | LV_5873-4_0_2_load_42 | 56 | 0.00070049 | 0.00017556 | 0 | 0 |  | 1 | TRUE | wye
40 | LV_5873-4_0_2_load_45 | 57 | 0.0044626 | 0.0011184 | 0 | 0 |  | 1 | TRUE | wye
41 | LV_5873-4_0_2_load_43 | 58 | 0.0015955 | 0.00039987 | 0 | 0 |  | 1 | TRUE | wye
42 | LV_5873-4_0_2_load_44 | 59 | 0.0035217 | 0.00088261 | 0 | 0 |  | 1 | TRUE | wye
43 | LV_5873-4_0_2_load_47 | 60 | 0.0013409 | 0.00033605 | 0 | 0 |  | 1 | TRUE | wye
44 | LV_5873-4_0_2_load_48 | 61 | 0.0039599 | 0.00099245 | 0 | 0 |  | 1 | TRUE | wye
45 | LV_5873-4_0_2_load_57 | 62 | 0.0066295 | 0.0016615 | 0 | 0 |  | 1 | TRUE | wye
46 | LV_5873-4_0_2_load_64 | 66 | 0.0033861 | 0.00084864 | 0 | 0 |  | 1 | TRUE | wye
47 | LV_5873-4_0_2_load_61 | 67 | 0.00076554 | 0.00019186 | 0 | 0 |  | 1 | TRUE | wye
48 | LV_5873-4_0_2_load_65 | 68 | 0.0044978 | 0.0011273 | 0 | 0 |  | 1 | TRUE | wye

## ext_grid
| name | bus | vm_pu | va_degree | slack_weight | in_service
0 |  | 11 | 1 | 0 | 1 | TRUE

## line
| name | std_type | from_bus | to_bus | length_km | r_ohm_per_km | x_ohm_per_km | c_nf_per_km | g_us_per_km | max_i_ka | df | parallel | type | in_service
0 | LV_5873-4_0_2_line_0 | NAYY 4x150 SE | 0 | 1 | 0.028771 | 0.208 | 0.08 | 261 | 0 | 0.27 | 1 | 1 | cs | TRUE
1 | LV_5873-4_0_2_line_1 | NAYY 4x150 SE | 1 | 2 | 0.015823 | 0.208 | 0.08 | 261 | 0 | 0.27 | 1 | 1 | cs | TRUE
2 | LV_5873-4_0_2_line_2 | NAYY 4x150 SE | 1 | 3 | 0.028491 | 0.208 | 0.08 | 261 | 0 | 0.27 | 1 | 1 | cs | TRUE
3 | LV_5873-4_0_2_line_3 | NAYY 4x150 SE | 2 | 4 | 0.061908 | 0.208 | 0.08 | 261 | 0 | 0.27 | 1 | 1 | cs | TRUE
4 | LV_5873-4_0_2_line_4 | NAYY 4x150 SE | 2 | 5 | 0.0030832 | 0.208 | 0.08 | 261 | 0 | 0.27 | 1 | 1 | cs | TRUE
5 | LV_5873-4_0_2_line_5 | NAYY 4x150 SE | 3 | 6 | 0.038217 | 0.208 | 0.08 | 261 | 0 | 0.27 | 1 | 1 | cs | TRUE
6 | LV_5873-4_0_2_line_6 | NAYY 4x150 SE | 5 | 7 | 0.020639 | 0.208 | 0.08 | 261 | 0 | 0.27 | 1 | 1 | cs | TRUE
7 | LV_5873-4_0_2_line_7 | NAYY 4x150 SE | 6 | 8 | 0.021567 | 0.208 | 0.08 | 261 | 0 | 0.27 | 1 | 1 | cs | TRUE
8 | LV_5873-4_0_2_line_8 | NAYY 4x150 SE | 7 | 24 | 0.0045107 | 0.208 | 0.08 | 261 | 0 | 0.27 | 1 | 1 | cs | TRUE
9 | LV_5873-4_0_2_line_9 | NAYY 4x150 SE | 8 | 60 | 0.040771 | 0.208 | 0.08 | 261 | 0 | 0.27 | 1 | 1 | cs | TRUE
10 | LV_5873-4_0_2_line_10 | NAYY 4x150 SE | 9 | 10 | 0.032097 | 0.208 | 0.08 | 261 | 0 | 0.27 | 1 | 1 | cs | TRUE
11 | LV_5873-4_0_2_line_11 | NAYY 4x150 SE | 9 | 11 | 0.020386 | 0.208 | 0.08 | 261 | 0 | 0.27 | 1 | 1 | cs | TRUE
12 | LV_5873-4_0_2_line_12 | NAYY 4x150 SE | 10 | 12 | 0.032649 | 0.208 | 0.08 | 261 | 0 | 0.27 | 1 | 1 | cs | TRUE
13 | LV_5873-4_0_2_line_13 | NAYY 4x150 SE | 11 | 13 | 0.025303 | 0.208 | 0.08 | 261 | 0 | 0.27 | 1 | 1 | cs | TRUE
14 | LV_5873-4_0_2_line_14 | NAYY 4x150 SE | 12 | 14 | 0.0046286 | 0.208 | 0.08 | 261 | 0 | 0.27 | 1 | 1 | cs | TRUE
15 | LV_5873-4_0_2_line_15 | NAYY 4x150 SE | 13 | 15 | 0.011947 | 0.208 | 0.08 | 261 | 0 | 0.27 | 1 | 1 | cs | TRUE
16 | LV_5873-4_0_2_line_16 | NAYY 4x150 SE | 14 | 16 | 0.030295 | 0.208 | 0.08 | 261 | 0 | 0.27 | 1 | 1 | cs | TRUE
17 | LV_5873-4_0_2_line_17 | NAYY 4x150 SE | 15 | 17 | 0.017803 | 0.208 | 0.08 | 261 | 0 | 0.27 | 1 | 1 | cs | TRUE
18 | LV_5873-4_0_2_line_18 | NAYY 4x150 SE | 16 | 25 | 0.035233 | 0.208 | 0.08 | 261 | 0 | 0.27 | 1 | 1 | cs | TRUE
19 | LV_5873-4_0_2_line_19 | NAYY 4x150 SE | 16 | 61 | 0.046774 | 0.208 | 0.08 | 261 | 0 | 0.27 | 1 | 1 | cs | TRUE
20 | LV_5873-4_0_2_line_20 | NAYY 4x150 SE | 17 | 55 | 0.025234 | 0.208 | 0.08 | 261 | 0 | 0.27 | 1 | 1 | cs | TRUE
21 | LV_5873-4_0_2_line_21 | NAYY 4x150 SE | 18 | 19 | 0.0015156 | 0.208 | 0.08 | 261 | 0 | 0.27 | 1 | 1 | cs | TRUE
22 | LV_5873-4_0_2_line_22 | NAYY 4x150 SE | 18 | 20 | 0.012077 | 0.208 | 0.08 | 261 | 0 | 0.27 | 1 | 1 | cs | TRUE
23 | LV_5873-4_0_2_line_23 | NAYY 4x150 SE | 19 | 21 | 0.012851 | 0.208 | 0.08 | 261 | 0 | 0.27 | 1 | 1 | cs | TRUE
24 | LV_5873-4_0_2_line_24 | NAYY 4x150 SE | 20 | 22 | 0.0074395 | 0.208 | 0.08 | 261 | 0 | 0.27 | 1 | 1 | cs | TRUE
25 | LV_5873-4_0_2_line_25 | NAYY 4x150 SE | 20 | 23 | 0.0090918 | 0.208 | 0.08 | 261 | 0 | 0.27 | 1 | 1 | cs | TRUE
26 | LV_5873-4_0_2_line_26 | NAYY 4x150 SE | 21 | 24 | 0.015987 | 0.208 | 0.08 | 261 | 0 | 0.27 | 1 | 1 | cs | TRUE
27 | LV_5873-4_0_2_line_27 | NAYY 4x150 SE | 22 | 25 | 0.017858 | 0.208 | 0.08 | 261 | 0 | 0.27 | 1 | 1 | cs | TRUE
28 | LV_5873-4_0_2_line_28 | NAYY 4x150 SE | 23 | 26 | 0.011481 | 0.208 | 0.08 | 261 | 0 | 0.27 | 1 | 1 | cs | TRUE
29 | LV_5873-4_0_2_line_29 | NAYY 4x150 SE | 25 | 27 | 0.01911 | 0.208 | 0.08 | 261 | 0 | 0.27 | 1 | 1 | cs | TRUE
30 | LV_5873-4_0_2_line_30 | NAYY 4x150 SE | 26 | 28 | 0.042712 | 0.208 | 0.08 | 261 | 0 | 0.27 | 1 | 1 | cs | TRUE
31 | LV_5873-4_0_2_line_31 | NAYY 4x150 SE | 28 | 32 | 0.0084914 | 0.208 | 0.08 | 261 | 0 | 0.27 | 1 | 1 | cs | TRUE
32 | LV_5873-4_0_2_line_32 | NAYY 4x150 SE | 29 | 30 | 0.29675 | 0.208 | 0.08 | 261 | 0 | 0.27 | 1 | 1 | cs | TRUE
33 | LV_5873-4_0_2_line_33 | NAYY 4x150 SE | 30 | 38 | 0.00037896 | 0.208 | 0.08 | 261 | 0 | 0.27 | 1 | 1 | cs | TRUE
34 | LV_5873-4_0_2_line_34 | NAYY 4x150 SE | 31 | 32 | 0.016087 | 0.208 | 0.08 | 261 | 0 | 0.27 | 1 | 1 | cs | TRUE
35 | LV_5873-4_0_2_line_35 | NAYY 4x150 SE | 31 | 33 | 0.0038248 | 0.208 | 0.08 | 261 | 0 | 0.27 | 1 | 1 | cs | TRUE
36 | LV_5873-4_0_2_line_36 | NAYY 4x150 SE | 33 | 34 | 0.012373 | 0.208 | 0.08 | 261 | 0 | 0.27 | 1 | 1 | cs | TRUE
37 | LV_5873-4_0_2_line_37 | NAYY 4x150 SE | 33 | 35 | 0.037757 | 0.208 | 0.08 | 261 | 0 | 0.27 | 1 | 1 | cs | TRUE
38 | LV_5873-4_0_2_line_38 | NAYY 4x150 SE | 34 | 39 | 0.0045013 | 0.208 | 0.08 | 261 | 0 | 0.27 | 1 | 1 | cs | TRUE
39 | LV_5873-4_0_2_line_39 | NAYY 4x150 SE | 34 | 40 | 0.032385 | 0.208 | 0.08 | 261 | 0 | 0.27 | 1 | 1 | cs | TRUE
40 | LV_5873-4_0_2_line_40 | NAYY 4x150 SE | 35 | 41 | 0.028309 | 0.208 | 0.08 | 261 | 0 | 0.27 | 1 | 1 | cs | TRUE
41 | LV_5873-4_0_2_line_41 | NAYY 4x150 SE | 36 | 37 | 0.026204 | 0.208 | 0.08 | 261 | 0 | 0.27 | 1 | 1 | cs | TRUE
42 | LV_5873-4_0_2_line_42 | NAYY 4x150 SE | 36 | 38 | 0.03713 | 0.208 | 0.08 | 261 | 0 | 0.27 | 1 | 1 | cs | TRUE
43 | LV_5873-4_0_2_line_43 | NAYY 4x150 SE | 37 | 42 | 0.024807 | 0.208 | 0.08 | 261 | 0 | 0.27 | 1 | 1 | cs | TRUE
44 | LV_5873-4_0_2_line_44 | NAYY 4x150 SE | 40 | 43 | 0.019718 | 0.208 | 0.08 | 261 | 0 | 0.27 | 1 | 1 | cs | TRUE
45 | LV_5873-4_0_2_line_45 | NAYY 4x150 SE | 41 | 42 | 0.024617 | 0.208 | 0.08 | 261 | 0 | 0.27 | 1 | 1 | cs | TRUE
46 | LV_5873-4_0_2_line_46 | NAYY 4x150 SE | 43 | 57 | 0.032136 | 0.208 | 0.08 | 261 | 0 | 0.27 | 1 | 1 | cs | TRUE
47 | LV_5873-4_0_2_line_47 | NAYY 4x150 SE | 44 | 45 | 0.014746 | 0.208 | 0.08 | 261 | 0 | 0.27 | 1 | 1 | cs | TRUE
48 | LV_5873-4_0_2_line_48 | NAYY 4x150 SE | 44 | 46 | 0.074245 | 0.208 | 0.08 | 261 | 0 | 0.27 | 1 | 1 | cs | TRUE
49 | LV_5873-4_0_2_line_49 | NAYY 4x150 SE | 45 | 47 | 0.010386 | 0.208 | 0.08 | 261 | 0 | 0.27 | 1 | 1 | cs | TRUE
50 | LV_5873-4_0_2_line_50 | NAYY 4x150 SE | 46 | 48 | 0.10282 | 0.208 | 0.08 | 261 | 0 | 0.27 | 1 | 1 | cs | TRUE
51 | LV_5873-4_0_2_line_51 | NAYY 4x150 SE | 46 | 49 | 0.10859 | 0.208 | 0.08 | 261 | 0 | 0.27 | 1 | 1 | cs | TRUE
52 | LV_5873-4_0_2_line_52 | NAYY 4x150 SE | 47 | 50 | 0.031345 | 0.208 | 0.08 | 261 | 0 | 0.27 | 1 | 1 | cs | TRUE
53 | LV_5873-4_0_2_line_53 | NAYY 4x150 SE | 48 | 51 | 0.015906 | 0.208 | 0.08 | 261 | 0 | 0.27 | 1 | 1 | cs | TRUE
54 | LV_5873-4_0_2_line_54 | NAYY 4x150 SE | 49 | 52 | 0.04626 | 0.208 | 0.08 | 261 | 0 | 0.27 | 1 | 1 | cs | TRUE
55 | LV_5873-4_0_2_line_55 | NAYY 4x150 SE | 50 | 53 | 0.0023877 | 0.208 | 0.08 | 261 | 0 | 0.27 | 1 | 1 | cs | TRUE
56 | LV_5873-4_0_2_line_56 | NAYY 4x150 SE | 51 | 54 | 0.011052 | 0.208 | 0.08 | 261 | 0 | 0.27 | 1 | 1 | cs | TRUE
57 | LV_5873-4_0_2_line_57 | NAYY 4x150 SE | 53 | 55 | 0.05358 | 0.208 | 0.08 | 261 | 0 | 0.27 | 1 | 1 | cs | TRUE
58 | LV_5873-4_0_2_line_58 | NAYY 4x150 SE | 54 | 67 | 0.0062948 | 0.208 | 0.08 | 261 | 0 | 0.27 | 1 | 1 | cs | TRUE
59 | LV_5873-4_0_2_line_59 | NAYY 4x150 SE | 55 | 56 | 0.003382 | 0.208 | 0.08 | 261 | 0 | 0.27 | 1 | 1 | cs | TRUE
60 | LV_5873-4_0_2_line_60 | NAYY 4x150 SE | 56 | 58 | 0.050494 | 0.208 | 0.08 | 261 | 0 | 0.27 | 1 | 1 | cs | TRUE
61 | LV_5873-4_0_2_line_61 | NAYY 4x150 SE | 58 | 59 | 0.034802 | 0.208 | 0.08 | 261 | 0 | 0.27 | 1 | 1 | cs | TRUE
62 | LV_5873-4_0_2_line_62 | NAYY 4x150 SE | 62 | 63 | 0.015272 | 0.208 | 0.08 | 261 | 0 | 0.27 | 1 | 1 | cs | TRUE
63 | LV_5873-4_0_2_line_63 | NAYY 4x150 SE | 63 | 64 | 0.013222 | 0.208 | 0.08 | 261 | 0 | 0.27 | 1 | 1 | cs | TRUE
64 | LV_5873-4_0_2_line_64 | NAYY 4x150 SE | 64 | 65 | 0.058888 | 0.208 | 0.08 | 261 | 0 | 0.27 | 1 | 1 | cs | TRUE
65 | LV_5873-4_0_2_line_65 | NAYY 4x150 SE | 64 | 66 | 0.027714 | 0.208 | 0.08 | 261 | 0 | 0.27 | 1 | 1 | cs | TRUE
66 | LV_5873-4_0_2_line_66 | NAYY 4x150 SE | 65 | 67 | 0.093098 | 0.208 | 0.08 | 261 | 0 | 0.27 | 1 | 1 | cs | TRUE
67 | LV_5873-4_0_2_line_67 | NAYY 4x150 SE | 66 | 68 | 0.013344 | 0.208 | 0.08 | 261 | 0 | 0.27 | 1 | 1 | cs | TRUE

## trafo
| name | std_type | hv_bus | lv_bus | sn_mva | vn_hv_kv | vn_lv_kv | vk_percent | vkr_percent | pfe_kw | i0_percent | shift_degree | tap_side | tap_neutral | tap_min | tap_max | tap_step_percent | tap_step_degree | tap_pos | tap_phase_shifter | parallel | df | in_service
0 | LV_5873-4_0_2_trafo_6 | 0.25 MVA 20/0.4 kV | 69 | 11 | 0.25 | 20 | 0.4 | 6 | 1.44 | 0.8 | 0.32 | 150 | hv | 0 | -2 | 2 | 2.5 | 0 | 0 | FALSE | 1 | 1 | TRUE

## line_geodata
| x0 | y0 | x1 | y1 | x2 | y2 | x3 | y3 | x4 | y4 | x5 | y5 | x6 | y6
0 | 2514066.5163 | 1168899.8152 | 2514058.9419 | 1168887.2051 | 2514047.5817 | 1168895.4905
1 | 2514066.5163 | 1168899.8152 | 2514068.9667 | 1168898.3015 | 2514080.6418 | 1168892.6308
2 | 2514066.5163 | 1168899.8152 | 2514053.7711 | 1168907.7137 | 2514043.411 | 1168916.3636
3 | 2514036.4069 | 1168855.5756 | 2514033.8802 | 1168859.2474 | 2514073.1485 | 1168885.6784 | 2514080.6418 | 1168892.6308
4 | 2514080.6418 | 1168892.6308 | 2514083.4157 | 1168891.2847
5 | 2514018.5358 | 1168945.2746 | 2514029.9618 | 1168930.2574 | 2514042.1463 | 1168917.4195 | 2514043.411 | 1168916.3636
6 | 2514102.6041 | 1168883.6946 | 2514084.6551 | 1168890.6833 | 2514083.4157 | 1168891.2847
7 | 2514033.9983 | 1168960.3509 | 2514018.5358 | 1168945.2746
8 | 2514102.6041 | 1168883.6946 | 2514106.8074 | 1168882.058
9 | 2514033.9983 | 1168960.3509 | 2514071.1799 | 1168943.6236
10 | 2514272.7306 | 1168848.3026 | 2514243.2954 | 1168861.0997
11 | 2514272.7306 | 1168848.3026 | 2514290.0822 | 1168840.7588 | 2514291.4245 | 1168840.1719
12 | 2514243.2954 | 1168861.0997 | 2514228.2863 | 1168867.625 | 2514213.3353 | 1168874.0742
13 | 2514314.6081 | 1168830.0351 | 2514291.4245 | 1168840.1719
14 | 2514209.0852 | 1168875.9075 | 2514213.3353 | 1168874.0742
15 | 2514325.5544 | 1168825.2489 | 2514314.6081 | 1168830.0351
16 | 2514182.5576 | 1168890.3038 | 2514195.7364 | 1168881.6656 | 2514209.0852 | 1168875.9075
17 | 2514341.8664 | 1168818.1166 | 2514325.5544 | 1168825.2489
18 | 2514169.8942 | 1168857.4207 | 2514182.5576 | 1168890.3038
19 | 2514182.5576 | 1168890.3038 | 2514170.8043 | 1168897.9988 | 2514143.4737 | 1168915.9983
20 | 2514341.8664 | 1168818.1166 | 2514337.5236 | 1168793.2637
21 | 2514135.0919 | 1168871.045 | 2514133.6796 | 1168871.5949
22 | 2514146.3455 | 1168866.6633 | 2514135.0919 | 1168871.045
23 | 2514133.6796 | 1168871.5949 | 2514121.7046 | 1168876.2575
24 | 2514146.3455 | 1168866.6633 | 2514153.2706 | 1168863.9453
25 | 2514146.3455 | 1168866.6633 | 2514145.3313 | 1168862.6532 | 2514145.9038 | 1168857.7309
26 | 2514106.8074 | 1168882.058 | 2514121.7046 | 1168876.2575
27 | 2514169.8942 | 1168857.4207 | 2514153.2706 | 1168863.9453
28 | 2514152.6334 | 1168848.4293 | 2514145.9038 | 1168857.7309
29 | 2514169.8942 | 1168857.4207 | 2514187.7829 | 1168850.6995
30 | 2514152.6334 | 1168848.4293 | 2514168.0521 | 1168827.1178 | 2514170.3683 | 1168822.6375 | 2514171.1466 | 1168816.0557 | 2514170.5012 | 1168811.3636
31 | 2514169.344 | 1168802.9514 | 2514170.5012 | 1168811.3636
32 | 2514098.3831 | 1168712.1548 | 2513889.3952 | 1168501.483
33 | 2514098.3831 | 1168712.1548 | 2514098.5214 | 1168712.5076
34 | 2514169.344 | 1168802.9514 | 2514184.6587 | 1168798.0255
35 | 2514188.2998 | 1168796.8543 | 2514184.6587 | 1168798.0255
36 | 2514200.5991 | 1168795.2107 | 2514188.2998 | 1168796.8543
37 | 2514188.2998 | 1168796.8543 | 2514186.0871 | 1168779.6979 | 2514195.7425 | 1168769.7983 | 2514197.2201 | 1168763.3353
38 | 2514200.5991 | 1168795.2107 | 2514204.5413 | 1168793.0379
39 | 2514200.5991 | 1168795.2107 | 2514223.5565 | 1168818.0524
40 | 2514184.8102 | 1168745.5734 | 2514199.2468 | 1168750.4588 | 2514198.739 | 1168756.692 | 2514197.2201 | 1168763.3353
41 | 2514114.088 | 1168746.1749 | 2514119.6653 | 1168741.7257 | 2514124.5243 | 1168740.5665 | 2514138.1359 | 1168744.1433
42 | 2514114.088 | 1168746.1749 | 2514103.5324 | 1168725.2913 | 2514098.5214 | 1168712.5076
43 | 2514138.1359 | 1168744.1433 | 2514162.1281 | 1168750.4478
44 | 2514237.5348 | 1168831.9602 | 2514223.5565 | 1168818.0524
45 | 2514184.8102 | 1168745.5734 | 2514178.6448 | 1168749.5752 | 2514174.5823 | 1168751.8347 | 2514166.9341 | 1168751.7107 | 2514162.1281 | 1168750.4478
46 | 2514237.5348 | 1168831.9602 | 2514267.5049 | 1168820.3615
47 | 2514433.6085 | 1168790.3258 | 2514439.8266 | 1168791.6693 | 2514447.8968 | 1168793.9424
48 | 2514518.4039 | 1168817.0198 | 2514481.4785 | 1168803.4046 | 2514464.4335 | 1168798.6003 | 2514447.8968 | 1168793.9424
49 | 2514433.6085 | 1168790.3258 | 2514423.457 | 1168788.1324
50 | 2514518.4039 | 1168817.0198 | 2514597.4736 | 1168849.046 | 2514613.5859 | 1168855.8912
51 | 2514518.4039 | 1168817.0198 | 2514517.1855 | 1168804.5741 | 2514513.4009 | 1168796.8123 | 2514476.4634 | 1168773.2358 | 2514474.5715 | 1168767.2369 | 2514477.8468 | 1168751.6364 | 2514497.3966 | 1168742.619
52 | 2514392.4108 | 1168784.031 | 2514404.4084 | 1168785.0039 | 2514420.8091 | 1168787.5604 | 2514423.457 | 1168788.1324
53 | 2514613.5859 | 1168855.8912 | 2514628.2251 | 1168862.1107
54 | 2514497.3966 | 1168742.619 | 2514520.8234 | 1168741.9291 | 2514542.4189 | 1168749.6927
55 | 2514392.4108 | 1168784.031 | 2514390.0309 | 1168783.838
56 | 2514638.397 | 1168866.4321 | 2514628.2251 | 1168862.1107
57 | 2514337.5236 | 1168793.2637 | 2514353.6127 | 1168788.4755 | 2514368.1763 | 1168785.6659 | 2514387.9716 | 1168783.671 | 2514390.0309 | 1168783.838
58 | 2514644.1625 | 1168868.9486 | 2514643.7842 | 1168868.7209 | 2514638.397 | 1168866.4321
59 | 2514337.5236 | 1168793.2637 | 2514334.1429 | 1168793.3567
60 | 2514334.1429 | 1168793.3567 | 2514324.0732 | 1168793.6338 | 2514297.1748 | 1168792.3951 | 2514283.9103 | 1168789.9185
61 | 2514283.9103 | 1168789.9185 | 2514281.6878 | 1168789.5035 | 2514269.5818 | 1168785.4074 | 2514263.1774 | 1168779.1174 | 2514260.7025 | 1168774.6501 | 2514259.1014 | 1168769.203
62 | 2514709.8705 | 1168906.0476 | 2514705.8479 | 1168900.9017 | 2514701.6238 | 1168893.2494
63 | 2514722.3613 | 1168904.9583 | 2514715.9247 | 1168903.3599 | 2514709.8705 | 1168906.0476
64 | 2514701.831 | 1168939.1818 | 2514710.8979 | 1168933.0715 | 2514722.5766 | 1168929.2364 | 2514731.7813 | 1168917.7431 | 2514735.1994 | 1168913.214 | 2514722.3613 | 1168904.9583
65 | 2514722.3613 | 1168904.9583 | 2514732.6154 | 1168889.7478 | 2514725.1187 | 1168884.1261
66 | 2514701.831 | 1168939.1818 | 2514692.8654 | 1168917.9966 | 2514683.4567 | 1168903.3216 | 2514671.0695 | 1168888.5668 | 2514656.4296 | 1168876.3344 | 2514644.1625 | 1168868.9486
67 | 2514714.4427 | 1168876.1202 | 2514725.1187 | 1168884.1261

## bus_geodata
| x | y | coords
0 | 2514047.5817 | 1168895.4905
1 | 2514066.5163 | 1168899.8152
2 | 2514080.6418 | 1168892.6308
3 | 2514043.411 | 1168916.3636
4 | 2514036.4069 | 1168855.5756
5 | 2514083.4157 | 1168891.2847
6 | 2514018.5358 | 1168945.2746
7 | 2514102.6041 | 1168883.6946
8 | 2514033.9983 | 1168960.3509
9 | 2514272.7306 | 1168848.3026
10 | 2514243.2954 | 1168861.0997
11 | 2514291.4245 | 1168840.1719
12 | 2514213.3353 | 1168874.0742
13 | 2514314.6081 | 1168830.0351
14 | 2514209.0852 | 1168875.9075
15 | 2514325.5544 | 1168825.2489
16 | 2514182.5576 | 1168890.3038
17 | 2514341.8664 | 1168818.1166
18 | 2514135.0919 | 1168871.045
19 | 2514133.6796 | 1168871.5949
20 | 2514146.3455 | 1168866.6633
21 | 2514121.7046 | 1168876.2575
22 | 2514153.2707 | 1168863.9453
23 | 2514145.9038 | 1168857.7309
24 | 2514106.8074 | 1168882.058
25 | 2514169.8942 | 1168857.4207
26 | 2514152.6334 | 1168848.4293
27 | 2514187.7829 | 1168850.6995
28 | 2514170.5012 | 1168811.3636
29 | 2513889.3952 | 1168501.483
30 | 2514098.3831 | 1168712.1548
31 | 2514184.6587 | 1168798.0255
32 | 2514169.344 | 1168802.9514
33 | 2514188.2998 | 1168796.8543
34 | 2514200.5991 | 1168795.2107
35 | 2514197.2201 | 1168763.3353
36 | 2514114.088 | 1168746.1749
37 | 2514138.1359 | 1168744.1433
38 | 2514098.5214 | 1168712.5076
39 | 2514204.5413 | 1168793.0379
40 | 2514223.5565 | 1168818.0524
41 | 2514184.8102 | 1168745.5734
42 | 2514162.1281 | 1168750.4478
43 | 2514237.5348 | 1168831.9602
44 | 2514447.8968 | 1168793.9424
45 | 2514433.6085 | 1168790.3258
46 | 2514518.4039 | 1168817.0198
47 | 2514423.457 | 1168788.1324
48 | 2514613.5859 | 1168855.8912
49 | 2514497.3966 | 1168742.619
50 | 2514392.4108 | 1168784.031
51 | 2514628.2251 | 1168862.1107
52 | 2514542.4189 | 1168749.6927
53 | 2514390.0309 | 1168783.838
54 | 2514638.397 | 1168866.4321
55 | 2514337.5236 | 1168793.2637
56 | 2514334.1429 | 1168793.3567
57 | 2514267.5049 | 1168820.3615
58 | 2514283.9103 | 1168789.9185
59 | 2514259.1014 | 1168769.203
60 | 2514071.1799 | 1168943.6236
61 | 2514143.4737 | 1168915.9983
62 | 2514701.6238 | 1168893.2494
63 | 2514709.8705 | 1168906.0476
64 | 2514722.3613 | 1168904.9583
65 | 2514701.831 | 1168939.1818
66 | 2514725.1187 | 1168884.1261
67 | 2514644.1625 | 1168868.9486
68 | 2514714.4427 | 1168876.1202
69 | 2514341.8664 | 1168818.1166

## line_std_types
| c_nf_per_km | r_ohm_per_km | x_ohm_per_km | max_i_ka | type | q_mm2 | alpha | voltage_rating
NAYY 4x50 SE | 210 | 0.642 | 0.083 | 0.142 | cs | 50 | 0.00403 | LV
NAYY 4x120 SE | 264 | 0.225 | 0.08 | 0.242 | cs | 120 | 0.00403 | LV
NAYY 4x150 SE | 261 | 0.208 | 0.08 | 0.27 | cs | 150 | 0.00403 | LV
NA2XS2Y 1x95 RM/25 12/20 kV | 216 | 0.313 | 0.132 | 0.252 | cs | 95 | 0.00403 | MV
NA2XS2Y 1x185 RM/25 12/20 kV | 273 | 0.161 | 0.117 | 0.362 | cs | 185 | 0.00403 | MV
NA2XS2Y 1x240 RM/25 12/20 kV | 304 | 0.122 | 0.112 | 0.421 | cs | 240 | 0.00403 | MV
NA2XS2Y 1x95 RM/25 6/10 kV | 315 | 0.313 | 0.123 | 0.249 | cs | 95 | 0.00403 | MV
NA2XS2Y 1x185 RM/25 6/10 kV | 406 | 0.161 | 0.11 | 0.358 | cs | 185 | 0.00403 | MV
NA2XS2Y 1x240 RM/25 6/10 kV | 456 | 0.122 | 0.105 | 0.416 | cs | 240 | 0.00403 | MV
NA2XS2Y 1x150 RM/25 12/20 kV | 250 | 0.206 | 0.116 | 0.319 | cs | 150 | 0.00403 | MV
NA2XS2Y 1x120 RM/25 12/20 kV | 230 | 0.253 | 0.119 | 0.283 | cs | 120 | 0.00403 | MV
NA2XS2Y 1x70 RM/25 12/20 kV | 190 | 0.443 | 0.132 | 0.22 | cs | 70 | 0.00403 | MV
NA2XS2Y 1x150 RM/25 6/10 kV | 360 | 0.206 | 0.11 | 0.315 | cs | 150 | 0.00403 | MV
NA2XS2Y 1x120 RM/25 6/10 kV | 340 | 0.253 | 0.113 | 0.28 | cs | 120 | 0.00403 | MV
NA2XS2Y 1x70 RM/25 6/10 kV | 280 | 0.443 | 0.123 | 0.217 | cs | 70 | 0.00403 | MV
N2XS(FL)2Y 1x120 RM/35 64/110 kV | 112 | 0.153 | 0.166 | 0.366 | cs | 120 | 0.00393 | HV
N2XS(FL)2Y 1x185 RM/35 64/110 kV | 125 | 0.099 | 0.156 | 0.457 | cs | 185 | 0.00393 | HV
N2XS(FL)2Y 1x240 RM/35 64/110 kV | 135 | 0.075 | 0.149 | 0.526 | cs | 240 | 0.00393 | HV
N2XS(FL)2Y 1x300 RM/35 64/110 kV | 144 | 0.06 | 0.144 | 0.588 | cs | 300 | 0.00393 | HV
15-AL1/3-ST1A 0.4 | 11 | 1.8769 | 0.35 | 0.105 | ol | 16 | 0.00403 | LV
24-AL1/4-ST1A 0.4 | 11.25 | 1.2012 | 0.335 | 0.14 | ol | 24 | 0.00403 | LV
48-AL1/8-ST1A 0.4 | 12.2 | 0.5939 | 0.3 | 0.21 | ol | 48 | 0.00403 | LV
94-AL1/15-ST1A 0.4 | 13.2 | 0.306 | 0.29 | 0.35 | ol | 94 | 0.00403 | LV
34-AL1/6-ST1A 10.0 | 9.7 | 0.8342 | 0.36 | 0.17 | ol | 34 | 0.00403 | MV
48-AL1/8-ST1A 10.0 | 10.1 | 0.5939 | 0.35 | 0.21 | ol | 48 | 0.00403 | MV
70-AL1/11-ST1A 10.0 | 10.4 | 0.4132 | 0.339 | 0.29 | ol | 70 | 0.00403 | MV
94-AL1/15-ST1A 10.0 | 10.75 | 0.306 | 0.33 | 0.35 | ol | 94 | 0.00403 | MV
122-AL1/20-ST1A 10.0 | 11.1 | 0.2376 | 0.323 | 0.41 | ol | 122 | 0.00403 | MV
149-AL1/24-ST1A 10.0 | 11.25 | 0.194 | 0.315 | 0.47 | ol | 149 | 0.00403 | MV
34-AL1/6-ST1A 20.0 | 9.15 | 0.8342 | 0.382 | 0.17 | ol | 34 | 0.00403 | MV
48-AL1/8-ST1A 20.0 | 9.5 | 0.5939 | 0.372 | 0.21 | ol | 48 | 0.00403 | MV
70-AL1/11-ST1A 20.0 | 9.7 | 0.4132 | 0.36 | 0.29 | ol | 70 | 0.00403 | MV
94-AL1/15-ST1A 20.0 | 10 | 0.306 | 0.35 | 0.35 | ol | 94 | 0.00403 | MV
122-AL1/20-ST1A 20.0 | 10.3 | 0.2376 | 0.344 | 0.41 | ol | 122 | 0.00403 | MV
149-AL1/24-ST1A 20.0 | 10.5 | 0.194 | 0.337 | 0.47 | ol | 149 | 0.00403 | MV
184-AL1/30-ST1A 20.0 | 10.75 | 0.1571 | 0.33 | 0.535 | ol | 184 | 0.00403 | MV
243-AL1/39-ST1A 20.0 | 11 | 0.1188 | 0.32 | 0.645 | ol | 243 | 0.00403 | MV
48-AL1/8-ST1A 110.0 | 8 | 0.5939 | 0.46 | 0.21 | ol | 48 | 0.00403 | HV
70-AL1/11-ST1A 110.0 | 8.4 | 0.4132 | 0.45 | 0.29 | ol | 70 | 0.00403 | HV
94-AL1/15-ST1A 110.0 | 8.65 | 0.306 | 0.44 | 0.35 | ol | 94 | 0.00403 | HV
122-AL1/20-ST1A 110.0 | 8.5 | 0.2376 | 0.43 | 0.41 | ol | 122 | 0.00403 | HV
149-AL1/24-ST1A 110.0 | 8.75 | 0.194 | 0.41 | 0.47 | ol | 149 | 0.00403 | HV
184-AL1/30-ST1A 110.0 | 8.8 | 0.1571 | 0.4 | 0.535 | ol | 184 | 0.00403 | HV
243-AL1/39-ST1A 110.0 | 9 | 0.1188 | 0.39 | 0.645 | ol | 243 | 0.00403 | HV
305-AL1/39-ST1A 110.0 | 9.2 | 0.0949 | 0.38 | 0.74 | ol | 305 | 0.00403 | HV
490-AL1/64-ST1A 110.0 | 9.75 | 0.059 | 0.37 | 0.96 | ol | 490 | 0.00403 | HV
679-AL1/86-ST1A 110.0 | 9.95 | 0.042 | 0.36 | 1.15 | ol | 679 | 0.00403 | HV
490-AL1/64-ST1A 220.0 | 10 | 0.059 | 0.285 | 0.96 | ol | 490 | 0.00403 | HV
679-AL1/86-ST1A 220.0 | 11.7 | 0.042 | 0.275 | 1.15 | ol | 679 | 0.00403 | HV
490-AL1/64-ST1A 380.0 | 11 | 0.059 | 0.253 | 0.96 | ol | 490 | 0.00403 | HV
679-AL1/86-ST1A 380.0 | 14.6 | 0.042 | 0.25 | 1.15 | ol | 679 | 0.00403 | HV

## trafo_std_types
| i0_percent | pfe_kw | vkr_percent | sn_mva | vn_lv_kv | vn_hv_kv | vk_percent | shift_degree | vector_group | tap_side | tap_neutral | tap_min | tap_max | tap_step_degree | tap_step_percent | tap_phase_shifter
160 MVA 380/110 kV | 0.06 | 60 | 0.25 | 160 | 110 | 380 | 12.2 | 0 | Yy0 | hv | 0 | -9 | 9 | 0 | 1.5 | FALSE
100 MVA 220/110 kV | 0.06 | 55 | 0.26 | 100 | 110 | 220 | 12 | 0 | Yy0 | hv | 0 | -9 | 9 | 0 | 1.5 | FALSE
63 MVA 110/20 kV | 0.04 | 22 | 0.32 | 63 | 20 | 110 | 18 | 150 | YNd5 | hv | 0 | -9 | 9 | 0 | 1.5 | FALSE
40 MVA 110/20 kV | 0.05 | 18 | 0.34 | 40 | 20 | 110 | 16.2 | 150 | YNd5 | hv | 0 | -9 | 9 | 0 | 1.5 | FALSE
25 MVA 110/20 kV | 0.07 | 14 | 0.41 | 25 | 20 | 110 | 12 | 150 | YNd5 | hv | 0 | -9 | 9 | 0 | 1.5 | FALSE
63 MVA 110/10 kV | 0.04 | 22 | 0.32 | 63 | 10 | 110 | 18 | 150 | YNd5 | hv | 0 | -9 | 9 | 0 | 1.5 | FALSE
40 MVA 110/10 kV | 0.05 | 18 | 0.34 | 40 | 10 | 110 | 16.2 | 150 | YNd5 | hv | 0 | -9 | 9 | 0 | 1.5 | FALSE
25 MVA 110/10 kV | 0.07 | 14 | 0.41 | 25 | 10 | 110 | 12 | 150 | YNd5 | hv | 0 | -9 | 9 | 0 | 1.5 | FALSE
0.25 MVA 20/0.4 kV | 0.32 | 0.8 | 1.44 | 0.25 | 0.4 | 20 | 6 | 150 | Yzn5 | hv | 0 | -2 | 2 | 0 | 2.5 | FALSE
0.4 MVA 20/0.4 kV | 0.3375 | 1.35 | 1.425 | 0.4 | 0.4 | 20 | 6 | 150 | Dyn5 | hv | 0 | -2 | 2 | 0 | 2.5 | FALSE
0.63 MVA 20/0.4 kV | 0.2619 | 1.65 | 1.206 | 0.63 | 0.4 | 20 | 6 | 150 | Dyn5 | hv | 0 | -2 | 2 | 0 | 2.5 | FALSE
0.25 MVA 10/0.4 kV | 0.24 | 0.6 | 1.2 | 0.25 | 0.4 | 10 | 4 | 150 | Dyn5 | hv | 0 | -2 | 2 | 0 | 2.5 | FALSE
0.4 MVA 10/0.4 kV | 0.2375 | 0.95 | 1.325 | 0.4 | 0.4 | 10 | 4 | 150 | Dyn5 | hv | 0 | -2 | 2 | 0 | 2.5 | FALSE
0.63 MVA 10/0.4 kV | 0.1873 | 1.18 | 1.0794 | 0.63 | 0.4 | 10 | 4 | 150 | Dyn5 | hv | 0 | -2 | 2 | 0 | 2.5 | FALSE

## trafo3w_std_types
| sn_hv_mva | sn_mv_mva | sn_lv_mva | vn_hv_kv | vn_mv_kv | vn_lv_kv | vk_hv_percent | vk_mv_percent | vk_lv_percent | vkr_hv_percent | vkr_mv_percent | vkr_lv_percent | pfe_kw | i0_percent | shift_mv_degree | shift_lv_degree | vector_group | tap_side | tap_neutral | tap_min | tap_max | tap_step_percent
63/25/38 MVA 110/20/10 kV | 63 | 25 | 38 | 110 | 20 | 10 | 10.4 | 10.4 | 10.4 | 0.28 | 0.32 | 0.35 | 35 | 0.89 | 0 | 0 | YN0yn0yn0 | hv | 0 | -10 | 10 | 1.2
63/25/38 MVA 110/10/10 kV | 63 | 25 | 38 | 110 | 10 | 10 | 10.4 | 10.4 | 10.4 | 0.28 | 0.32 | 0.35 | 35 | 0.89 | 0 | 0 | YN0yn0yn0 | hv | 0 | -10 | 10 | 1.2

## fuse_std_types
| fuse_type | i_rated_a | t_avg | t_min | t_total | x_avg | x_min | x_total
HV 100A | HV 100A | 100 | 0 | [10.0, 3.64, 0.854, 0.281, 0.1, 0.0531, 0.022, 0.01] | [10.0, 4.267, 1.21, 0.403, 0.1, 0.058, 0.022, 0.01] | 0 | [300.0, 350.0, 450.0, 550.0, 700.0, 850.0, 1200.0, 1752.0] | [600.0, 700.0, 900.0, 1150.0, 1665.0, 2000.0, 3000.0, 4313.0]
HV 10A | HV 10A | 10 | 0 | [10.0, 1675.0, 0.344, 0.156, 0.1, 0.0417, 0.0171, 0.01] | [10.0, 1.3, 0.3, 0.155, 0.1, 0.0555, 0.023, 0.01] | 0 | [30.0, 32.0, 35.0, 37.0, 39.0, 50.0, 70.0, 88.0] | [60.0, 70.0, 80.0, 87.0, 94.0, 110.0, 150.0, 216.0]
HV 125A | HV 125A | 125 | 0 | [10.0, 1.82, 0.344, 0.1, 0.0467, 0.0269, 0.01] | [10.0, 2.478, 0.426, 0.1, 0.0427, 0.0211, 0.01] | 0 | [375.0, 500.0, 700.0, 925.0, 1200.0, 1500.0, 2341.0] | [750.0, 1000.0, 1500.0, 2200.0, 3000.0, 4000.0, 5765.0]
HV 160A | HV 160A | 160 | 0 | [10.0, 4.15, 1.03, 0.198, 0.1, 0.051, 0.0172, 0.01] | [10.0, 2.3, 0.734, 0.274, 0.1, 0.046, 0.0177, 0.01] | 0 | [480.0, 550.0, 700.0, 1000.0, 1260.0, 1600.0, 2500.0, 3227.0] | [960.0, 1300.0, 1700.0, 2200.0, 2996.0, 4000.0, 6000.0, 7946.0]
HV 16A | HV 16A | 16 | 0 | [10.0, 0.352, 0.164, 0.1, 0.0649, 0.0342, 0.01] | [10.0, 2.34, 0.722, 0.181, 0.1, 0.055, 0.0296, 0.01] | 0 | [48.0, 60.0, 65.0, 71.0, 80.0, 100.0, 162.0] | [96.0, 110.0, 125.0, 150.0, 168.0, 200.0, 250.0, 398.0]
HV 200A | HV 200A | 200 | 0 | [10.0, 4.267, 1.21, 0.403, 0.1, 0.058, 0.022, 0.01] | [10.0, 3.73, 1.654, 0.328, 0.1, 0.0531, 0.019, 0.01] | 0 | [600.0, 700.0, 900.0, 1150.0, 1665.0, 2000.0, 3000.0, 4313.0] | [1200.0, 1500.0, 1800.0, 2700.0, 3960.0, 5000.0, 7500.0, 10620.0]
HV 20A | HV 20A | 20 | 0 | [10.0, 1.3, 0.3, 0.155, 0.1, 0.0555, 0.023, 0.01] | [10.0, 1.3, 0.161, 0.1, 0.0611, 0.0399, 0.0141, 0.01] | 0 | [60.0, 70.0, 80.0, 87.0, 94.0, 110.0, 150.0, 216.0] | [120.0, 150.0, 200.0, 223.0, 260.0, 300.0, 450.0, 532.0]
HV 25A | HV 25A | 25 | 0 | [10.0, 2.512, 0.833, 0.299, 0.1, 0.0372, 0.0223, 0.01] | [10.0, 3.125, 0.597, 0.198, 0.1, 0.0378, 0.022, 0.01] | 0 | [75.0, 82.0, 90.0, 100.0, 124.0, 170.0, 200.0, 289.0] | [150.0, 170.0, 210.0, 250.0, 294.0, 400.0, 500.0, 711.0]
HV 31.5A | HV 31.5A | 31.5 | 0 | [10.0, 2.34, 0.722, 0.181, 0.1, 0.055, 0.0296, 0.01] | [10.0, 2.84, 0.368, 0.164, 0.1, 0.0621, 0.0378, 0.0195, 0.01] | 0 | [95.0, 110.0, 125.0, 150.0, 165.0, 200.0, 250.0, 390.0] | [189.0, 220.0, 300.0, 350.0, 393.0, 450.0, 530.0, 700.0, 960.0]
HV 40A | HV 40A | 40 | 0 | [10.0, 1.3, 0.161, 0.1, 0.0611, 0.0399, 0.0141, 0.01] | [10.0, 2.05, 0.369, 0.198, 0.1, 0.051, 0.0298, 0.01] | 0 | [120.0, 150.0, 200.0, 223.0, 260.0, 300.0, 450.0, 532.0] | [240.0, 300.0, 400.0, 450.0, 530.0, 650.0, 800.0, 1311.0]
HV 50A | HV 50A | 50 | 0 | [10.0, 3.215, 0.597, 0.198, 0.1, 0.0378, 0.022, 0.01] | [10.0, 3.64, 0.854, 0.281, 0.1, 0.0531, 0.022, 0.01] | 0 | [150.0, 170.0, 210.0, 250.0, 294.0, 400.0, 500.0, 711.0] | [300.0, 350.0, 450.0, 550.0, 700.0, 850.0, 1200.0, 1752.0]
HV 6.3A | HV 6.3A | 6.3 | 0 | [10.0, 1.39, 0.344, 0.168, 0.1, 0.056, 0.0263, 0.01] | [10.0, 1.711, 0.516, 0.198, 0.1, 0.0634, 0.0303, 0.01] | 0 | [19.0, 19.5, 20.4, 20.8, 22.0, 25.0, 32.0, 48.0] | [38.0, 40.0, 43.0, 48.0, 53.0, 60.0, 75.0, 118.0]
HV 63A | HV 63A | 63 | 0 | [10.0, 2.84, 0.368, 0.164, 0.1, 0.0621, 0.0378, 0.0195, 0.01] | [10.0, 1.82, 0.344, 0.1, 0.0467, 0.0269, 0.01] | 0 | [189.0, 220.0, 300.0, 350.0, 393.0, 450.0, 530.0, 700.0, 961.0] | [378.0, 500.0, 700.0, 934.0, 1200.0, 1500.0, 2366.0]
HV 80A | HV 80A | 80 | 0 | [10.0, 2.05, 0.369, 0.198, 0.1, 0.051, 0.0298, 0.01] | [10.0, 4.15, 1.03, 0.198, 0.1, 0.051, 0.0172, 0.01] | 0 | [240.0, 300.0, 400.0, 450.0, 530.0, 650.0, 800.0, 1311.0] | [480.0, 550.0, 700.0, 1000.0, 1260.0, 1600.0, 2500.0, 3227.0]
Siemens NH-1-100 | Siemens NH-1-100 | 100 | [5400.0, 2000.0, 400.0, 20.0, 1.0, 0.2, 0.012, 0.004] | 0 | 0 | [150.0, 190.0, 250.0, 430.0, 900.0, 1250.0, 2700.0, 3600.0] | 0 | 0
Siemens NH-1-125 | Siemens NH-1-125 | 125 | [4800.0, 120.0, 7.0, 0.1, 0.004] | 0 | 0 | [180.0, 400.0, 740.0, 2000.0, 4250.0] | 0 | 0
Siemens NH-1-16 | Siemens NH-1-16 | 16 | [4000.0, 400.0, 2.0, 0.1, 0.04, 0.01] | 0 | 0 | [26.0, 35.0, 75.0, 150.0, 200.0, 300.0] | 0 | 0
Siemens NH-1-160 | Siemens NH-1-160 | 160 | [4800.0, 120.0, 7.0, 0.1, 0.004] | 0 | 0 | [210.0, 500.0, 900.0, 2300.0, 5000.0] | 0 | 0
Siemens NH-1-25 | Siemens NH-1-25 | 25 | [4000.0, 1000.0, 10.0, 0.2, 0.02, 0.01] | 0 | 0 | [40.0, 50.0, 100.0, 210.0, 400.0, 500.0] | 0 | 0
Siemens NH-1-50 | Siemens NH-1-50 | 50 | [4000.0, 40.0, 4.0, 1.0, 0.02, 0.01] | 0 | 0 | [86.0, 200.0, 300.0, 400.0, 1000.0, 1280.0] | 0 | 0
Siemens NH-1-63 | Siemens NH-1-63 | 63 | [4000.0, 100.0, 10.0, 2.0, 0.04, 0.01] | 0 | 0 | [100.0, 200.0, 300.0, 400.0, 1000.0, 1500.0] | 0 | 0
Siemens NH-1-80 | Siemens NH-1-80 | 80 | [4800.0, 120.0, 7.0, 0.1, 0.01] | 0 | 0 | [150.58, 250.0, 450.0, 1150.0, 2470.0] | 0 | 0
Siemens NH-2-1000 | Siemens NH-2-1000 | 1000 | [4800.0, 120.0, 7.0, 0.1, 0.004] | 0 | 0 | [1900.0, 3500.0, 8400.0, 24000.0, 52000.0] | 0 | 0
Siemens NH-2-200 | Siemens NH-2-200 | 200 | [4800.0, 120.0, 7.0, 0.1, 0.004] | 0 | 0 | [280.0, 650.0, 1200.0, 3000.0, 7000.0] | 0 | 0
Siemens NH-2-224 | Siemens NH-2-224 | 224 | [4800.0, 120.0, 7.0, 0.2, 0.04, 0.004] | 0 | 0 | [400.0, 750.0, 1453.0, 3025.0, 4315.0, 7600.0] | 0 | 0
Siemens NH-2-250 | Siemens NH-2-250 | 250 | [4800.0, 120.0, 7.0, 0.1, 0.004] | 0 | 0 | [450.0, 800.0, 1650.0, 4000.0, 8500.0] | 0 | 0
Siemens NH-2-315 | Siemens NH-2-315 | 315 | [4800.0, 120.0, 7.0, 0.1, 0.004] | 0 | 0 | [550.0, 920.0, 1900.0, 5000.0, 11000.0] | 0 | 0
Siemens NH-2-355 | Siemens NH-2-355 | 355 | [4800.0, 120.0, 6.0, 0.1, 0.004] | 0 | 0 | [650.0, 1116.27, 2350.0, 5840.0, 12790.0] | 0 | 0
Siemens NH-2-400 | Siemens NH-2-400 | 400 | [4800.0, 120.0, 7.0, 0.1, 0.004] | 0 | 0 | [720.0, 1350.0, 2800.0, 6500.0, 15000.0] | 0 | 0
Siemens NH-2-425 | Siemens NH-2-425 | 425 | [4800.0, 120.0, 7.0, 0.1, 0.004] | 0 | 0 | [850.0, 1500.0, 3050.0, 7500.0, 16500.0] | 0 | 0
Siemens NH-2-630 | Siemens NH-2-630 | 630 | [4800.0, 120.0, 7.0, 0.1, 0.004] | 0 | 0 | [1200.0, 2000.0, 4800.0, 12000.0, 26000.0] | 0 | 0

## dtypes
| element | column | dtype
0 | bus | name | object
1 | bus | vn_kv | float64
2 | bus | type | object
3 | bus | zone | object
4 | bus | in_service | bool
5 | load | name | object
6 | load | bus | uint32
7 | load | p_mw | float64
8 | load | q_mvar | float64
9 | load | const_z_percent | float64
10 | load | const_i_percent | float64
11 | load | sn_mva | float64
12 | load | scaling | float64
13 | load | in_service | bool
14 | load | type | object
15 | ext_grid | name | object
16 | ext_grid | bus | uint32
17 | ext_grid | vm_pu | float64
18 | ext_grid | va_degree | float64
19 | ext_grid | slack_weight | float64
20 | ext_grid | in_service | bool
21 | line | name | object
22 | line | std_type | object
23 | line | from_bus | uint32
24 | line | to_bus | uint32
25 | line | length_km | float64
26 | line | r_ohm_per_km | float64
27 | line | x_ohm_per_km | float64
28 | line | c_nf_per_km | float64
29 | line | g_us_per_km | float64
30 | line | max_i_ka | float64
31 | line | df | float64
32 | line | parallel | uint32
33 | line | type | object
34 | line | in_service | bool
35 | trafo | name | object
36 | trafo | std_type | object
37 | trafo | hv_bus | uint32
38 | trafo | lv_bus | uint32
39 | trafo | sn_mva | float64
40 | trafo | vn_hv_kv | float64
41 | trafo | vn_lv_kv | float64
42 | trafo | vk_percent | float64
43 | trafo | vkr_percent | float64
44 | trafo | pfe_kw | float64
45 | trafo | i0_percent | float64
46 | trafo | shift_degree | float64
47 | trafo | tap_side | object
48 | trafo | tap_neutral | int32
49 | trafo | tap_min | int32
50 | trafo | tap_max | int32
51 | trafo | tap_step_percent | float64
52 | trafo | tap_step_degree | float64
53 | trafo | tap_pos | int32
54 | trafo | tap_phase_shifter | bool
55 | trafo | parallel | uint32
56 | trafo | df | float64
57 | trafo | in_service | bool
58 | line_geodata | coords | object
59 | bus_geodata | x | float64
60 | bus_geodata | y | float64
61 | bus_geodata | coords | object

## parameters
| version | format_version | converged | OPF_converged | name | f_hz | sn_mva
0 | 2.14.6 | 2.14.0 | FALSE | FALSE |  | 50 | 1