## bus
| name | vn_kv | type | zone | in_service
0 | bus_LV_5873-4_1_2_node_15 | 0.4 | n |  | TRUE
1 | bus_LV_5873-4_1_2_node_16 | 0.4 | n |  | TRUE
2 | bus_LV_5873-4_1_2_node_20 | 0.4 | n |  | TRUE
3 | bus_LV_5873-4_1_2_node_18 | 0.4 | n |  | TRUE
4 | bus_LV_5873-4_1_2_node_81 | 0.4 | n |  | TRUE
5 | bus_LV_5873-4_1_2_node_19 | 0.4 | n |  | TRUE
6 | bus_LV_5873-4_1_2_node_21 | 0.4 | n |  | TRUE
7 | bus_LV_5873-4_1_2_node_120 | 0.4 | n |  | TRUE
8 | bus_LV_5873-4_1_2_node_52 | 0.4 | n |  | TRUE
9 | bus_LV_5873-4_1_2_node_53 | 0.4 | n |  | TRUE
10 | bus_LV_5873-4_1_2_node_54 | 0.4 | n |  | TRUE
11 | bus_LV_5873-4_1_2_node_56 | 0.4 | n |  | TRUE
12 | bus_LV_5873-4_1_2_node_104 | 0.4 | n |  | TRUE
13 | bus_LV_5873-4_1_2_node_68 | 0.4 | n |  | TRUE
14 | bus_LV_5873-4_1_2_node_66 | 0.4 | n |  | TRUE
15 | bus_LV_5873-4_1_2_node_67 | 0.4 | n |  | TRUE
16 | bus_LV_5873-4_1_2_node_69 | 0.4 | n |  | TRUE
17 | bus_LV_5873-4_1_2_node_75 | 0.4 | n |  | TRUE
18 | bus_LV_5873-4_1_2_node_70 | 0.4 | n |  | TRUE
19 | bus_LV_5873-4_1_2_node_71 | 0.4 | n |  | TRUE
20 | bus_LV_5873-4_1_2_node_72 | 0.4 | n |  | TRUE
21 | bus_LV_5873-4_1_2_node_73 | 0.4 | n |  | TRUE
22 | bus_LV_5873-4_1_2_node_74 | 0.4 | n |  | TRUE
23 | bus_LV_5873-4_1_2_node_84 | 0.4 | n |  | TRUE
24 | bus_LV_5873-4_1_2_node_78 | 0.4 | n |  | TRUE
25 | bus_LV_5873-4_1_2_node_76 | 0.4 | n |  | TRUE
26 | bus_LV_5873-4_1_2_node_77 | 0.4 | n |  | TRUE
27 | bus_LV_5873-4_1_2_node_93 | 0.4 | n |  | TRUE
28 | bus_LV_5873-4_1_2_node_90 | 0.4 | n |  | TRUE
29 | bus_LV_5873-4_1_2_node_79 | 0.4 | n |  | TRUE
30 | bus_LV_5873-4_1_2_node_80 | 0.4 | n |  | TRUE
31 | bus_LV_5873-4_1_2_node_82 | 0.4 | n |  | TRUE
32 | bus_LV_5873-4_1_2_node_83 | 0.4 | n |  | TRUE
33 | bus_LV_5873-4_1_2_node_94 | 0.4 | n |  | TRUE
34 | bus_LV_5873-4_1_2_node_102 | 0.4 | n |  | TRUE
35 | bus_LV_5873-4_1_2_node_85 | 0.4 | n |  | TRUE
36 | bus_LV_5873-4_1_2_node_86 | 0.4 | n |  | TRUE
37 | bus_LV_5873-4_1_2_node_87 | 0.4 | n |  | TRUE
38 | bus_LV_5873-4_1_2_node_88 | 0.4 | n |  | TRUE
39 | bus_LV_5873-4_1_2_node_89 | 0.4 | n |  | TRUE
40 | bus_LV_5873-4_1_2_node_103 | 0.4 | n |  | TRUE
41 | bus_LV_5873-4_1_2_node_122 | 0.4 | n |  | TRUE
42 | bus_LV_5873-4_1_2_node_91 | 0.4 | n |  | TRUE
43 | bus_LV_5873-4_1_2_node_92 | 0.4 | n |  | TRUE
44 | bus_LV_5873-4_1_2_node_101 | 0.4 | n |  | TRUE
45 | bus_LV_5873-4_1_2_node_96 | 0.4 | n |  | TRUE
46 | bus_LV_5873-4_1_2_node_98 | 0.4 | n |  | TRUE
47 | bus_LV_5873-4_1_2_node_95 | 0.4 | n |  | TRUE
48 | bus_LV_5873-4_1_2_node_97 | 0.4 | n |  | TRUE
49 | bus_LV_5873-4_1_2_node_99 | 0.4 | n |  | TRUE
50 | bus_LV_5873-4_1_2_node_100 | 0.4 | n |  | TRUE
51 | bus_LV_5873-4_1_2_node_119 | 0.4 | n |  | TRUE
52 | bus_LV_5873-4_1_2_node_123 | 0.4 | n |  | TRUE
53 | bus_LV_5873-4_1_2_node_124 | 0.4 | n |  | TRUE
54 | bus_LV_5873-4_1_2_node_125 | 0.4 | n |  | TRUE
55 | bus_MV_337_0_node_127 | 20 | n |  | TRUE

## load
| name | bus | p_mw | q_mvar | const_z_percent | const_i_percent | sn_mva | scaling | in_service | type
0 | LV_5873-4_1_2_load_15 | 0 | 0.010977 | 0.002751 | 0 | 0 |  | 1 | TRUE | wye
1 | LV_5873-4_1_2_load_20 | 2 | 0.0030687 | 0.00076908 | 0 | 0 |  | 1 | TRUE | wye
2 | LV_5873-4_1_2_load_18 | 3 | 0.0011014 | 0.00027603 | 0 | 0 |  | 1 | TRUE | wye
3 | LV_5873-4_1_2_load_21 | 6 | 0.00069723 | 0.00017474 | 0 | 0 |  | 1 | TRUE | wye
4 | LV_5873-4_1_2_load_52 | 8 | 0.0027729 | 0.00069496 | 0 | 0 |  | 1 | TRUE | wye
5 | LV_5873-4_1_2_load_56 | 11 | 0.0011407 | 0.0002859 | 0 | 0 |  | 1 | TRUE | wye
6 | LV_5873-4_1_2_load_104 | 12 | 0.00073292 | 0.00018369 | 0 | 0 |  | 1 | TRUE | wye
7 | LV_5873-4_1_2_load_68 | 13 | 0.0013782 | 0.00034542 | 0 | 0 |  | 1 | TRUE | wye
8 | LV_5873-4_1_2_load_66 | 14 | 0.0021299 | 0.00053381 | 0 | 0 |  | 1 | TRUE | wye
9 | LV_5873-4_1_2_load_67 | 15 | 0.0017563 | 0.00044017 | 0 | 0 |  | 1 | TRUE | wye
10 | LV_5873-4_1_2_load_69 | 16 | 0.0013499 | 0.00033832 | 0 | 0 |  | 1 | TRUE | wye
11 | LV_5873-4_1_2_load_75 | 17 | 0.00095228 | 0.00023866 | 0 | 0 |  | 1 | TRUE | wye
12 | LV_5873-4_1_2_load_70 | 18 | 0.0010583 | 0.00026524 | 0 | 0 |  | 1 | TRUE | wye
13 | LV_5873-4_1_2_load_71 | 19 | 0.0015224 | 0.00038155 | 0 | 0 |  | 1 | TRUE | wye
14 | LV_5873-4_1_2_load_72 | 20 | 0.00091101 | 0.00022832 | 0 | 0 |  | 1 | TRUE | wye
15 | LV_5873-4_1_2_load_73 | 21 | 0.0011843 | 0.00029682 | 0 | 0 |  | 1 | TRUE | wye
16 | LV_5873-4_1_2_load_74 | 22 | 0.0014057 | 0.0003523 | 0 | 0 |  | 1 | TRUE | wye
17 | LV_5873-4_1_2_load_84 | 23 | 0.0013987 | 0.00035054 | 0 | 0 |  | 1 | TRUE | wye
18 | LV_5873-4_1_2_load_78 | 24 | 0.00072467 | 0.00018162 | 0 | 0 |  | 1 | TRUE | wye
19 | LV_5873-4_1_2_load_76 | 25 | 0.00072425 | 0.00018151 | 0 | 0 |  | 1 | TRUE | wye
20 | LV_5873-4_1_2_load_93 | 27 | 0.00095359 | 0.00023899 | 0 | 0 |  | 1 | TRUE | wye
21 | LV_5873-4_1_2_load_90 | 28 | 0.00024729 | 6.1977e-05 | 0 | 0 |  | 1 | TRUE | wye
22 | LV_5873-4_1_2_load_79 | 29 | 0.0032192 | 0.0008068 | 0 | 0 |  | 1 | TRUE | wye
23 | LV_5873-4_1_2_load_80 | 30 | 0.0029729 | 0.00074507 | 0 | 0 |  | 1 | TRUE | wye
24 | LV_5873-4_1_2_load_82 | 31 | 0.0086625 | 0.002171 | 0 | 0 |  | 1 | TRUE | wye
25 | LV_5873-4_1_2_load_83 | 32 | 0.0014458 | 0.00036234 | 0 | 0 |  | 1 | TRUE | wye
26 | LV_5873-4_1_2_load_94 | 33 | 0.0051797 | 0.0012982 | 0 | 0 |  | 1 | TRUE | wye
27 | LV_5873-4_1_2_load_102 | 34 | 0.0013668 | 0.00034255 | 0 | 0 |  | 1 | TRUE | wye
28 | LV_5873-4_1_2_load_85 | 35 | 0.00067442 | 0.00016903 | 0 | 0 |  | 1 | TRUE | wye
29 | LV_5873-4_1_2_load_86 | 36 | 0.00033668 | 8.4379e-05 | 0 | 0 |  | 1 | TRUE | wye
30 | LV_5873-4_1_2_load_88 | 38 | 0.0020284 | 0.00050835 | 0 | 0 |  | 1 | TRUE | wye
31 | LV_5873-4_1_2_load_103 | 40 | 0.00025592 | 6.4138e-05 | 0 | 0 |  | 1 | TRUE | wye
32 | LV_5873-4_1_2_load_91 | 42 | 0.00094615 | 0.00023713 | 0 | 0 |  | 1 | TRUE | wye
33 | LV_5873-4_1_2_load_92 | 43 | 0.00074224 | 0.00018602 | 0 | 0 |  | 1 | TRUE | wye
34 | LV_5873-4_1_2_load_101 | 44 | 0.0030352 | 0.00076068 | 0 | 0 |  | 1 | TRUE | wye
35 | LV_5873-4_1_2_load_96 | 45 | 0.00049452 | 0.00012394 | 0 | 0 |  | 1 | TRUE | wye
36 | LV_5873-4_1_2_load_98 | 46 | 0.0010757 | 0.00026959 | 0 | 0 |  | 1 | TRUE | wye
37 | LV_5873-4_1_2_load_95 | 47 | 0.0029929 | 0.0007501 | 0 | 0 |  | 1 | TRUE | wye
38 | LV_5873-4_1_2_load_97 | 48 | 0.001294 | 0.00032432 | 0 | 0 |  | 1 | TRUE | wye
39 | LV_5873-4_1_2_load_99 | 49 | 0.0037977 | 0.00095179 | 0 | 0 |  | 1 | TRUE | wye
40 | LV_5873-4_1_2_load_100 | 50 | 0.0013147 | 0.00032949 | 0 | 0 |  | 1 | TRUE | wye
41 | LV_5873-4_1_2_load_119 | 51 | 0.00034615 | 8.6754e-05 | 0 | 0 |  | 1 | TRUE | wye
42 | LV_5873-4_1_2_load_124 | 53 | 0.0046865 | 0.0011745 | 0 | 0 |  | 1 | TRUE | wye
43 | LV_5873-4_1_2_load_125 | 54 | 0.00034398 | 8.621e-05 | 0 | 0 |  | 1 | TRUE | wye

## ext_grid
| name | bus | vm_pu | va_degree | slack_weight | in_service
0 |  | 31 | 1 | 0 | 1 | TRUE

## line
| name | std_type | from_bus | to_bus | length_km | r_ohm_per_km | x_ohm_per_km | c_nf_per_km | g_us_per_km | max_i_ka | df | parallel | type | in_service
0 | LV_5873-4_1_2_line_0 | NAYY 4x150 SE | 0 | 1 | 0.11376 | 0.208 | 0.08 | 261 | 0 | 0.27 | 1 | 1 | cs | TRUE
1 | LV_5873-4_1_2_line_1 | NAYY 4x150 SE | 0 | 2 | 0.24649 | 0.208 | 0.08 | 261 | 0 | 0.27 | 1 | 1 | cs | TRUE
2 | LV_5873-4_1_2_line_2 | NAYY 4x150 SE | 1 | 3 | 0.016077 | 0.208 | 0.08 | 261 | 0 | 0.27 | 1 | 1 | cs | TRUE
3 | LV_5873-4_1_2_line_3 | NAYY 4x150 SE | 2 | 5 | 0.11884 | 0.208 | 0.08 | 261 | 0 | 0.27 | 1 | 1 | cs | TRUE
4 | LV_5873-4_1_2_line_4 | NAYY 4x150 SE | 3 | 4 | 0.056003 | 0.208 | 0.08 | 261 | 0 | 0.27 | 1 | 1 | cs | TRUE
5 | LV_5873-4_1_2_line_5 | NAYY 4x150 SE | 4 | 32 | 0.0048545 | 0.208 | 0.08 | 261 | 0 | 0.27 | 1 | 1 | cs | TRUE
6 | LV_5873-4_1_2_line_6 | NAYY 4x150 SE | 4 | 23 | 0.017525 | 0.208 | 0.08 | 261 | 0 | 0.27 | 1 | 1 | cs | TRUE
7 | LV_5873-4_1_2_line_7 | NAYY 4x150 SE | 4 | 29 | 0.0054961 | 0.208 | 0.08 | 261 | 0 | 0.27 | 1 | 1 | cs | TRUE
8 | LV_5873-4_1_2_line_8 | NAYY 4x150 SE | 5 | 6 | 0.065514 | 0.208 | 0.08 | 261 | 0 | 0.27 | 1 | 1 | cs | TRUE
9 | LV_5873-4_1_2_line_9 | NAYY 4x150 SE | 6 | 7 | 0.22653 | 0.208 | 0.08 | 261 | 0 | 0.27 | 1 | 1 | cs | TRUE
10 | LV_5873-4_1_2_line_10 | NAYY 4x150 SE | 7 | 51 | 0.075424 | 0.208 | 0.08 | 261 | 0 | 0.27 | 1 | 1 | cs | TRUE
11 | LV_5873-4_1_2_line_11 | NAYY 4x150 SE | 8 | 9 | 0.18418 | 0.208 | 0.08 | 261 | 0 | 0.27 | 1 | 1 | cs | TRUE
12 | LV_5873-4_1_2_line_12 | NAYY 4x150 SE | 8 | 10 | 0.058969 | 0.208 | 0.08 | 261 | 0 | 0.27 | 1 | 1 | cs | TRUE
13 | LV_5873-4_1_2_line_13 | NAYY 4x150 SE | 9 | 11 | 0.0047755 | 0.208 | 0.08 | 261 | 0 | 0.27 | 1 | 1 | cs | TRUE
14 | LV_5873-4_1_2_line_14 | NAYY 4x150 SE | 10 | 12 | 0.19388 | 0.208 | 0.08 | 261 | 0 | 0.27 | 1 | 1 | cs | TRUE
15 | LV_5873-4_1_2_line_15 | NAYY 4x150 SE | 11 | 13 | 0.014782 | 0.208 | 0.08 | 261 | 0 | 0.27 | 1 | 1 | cs | TRUE
16 | LV_5873-4_1_2_line_16 | NAYY 4x150 SE | 13 | 14 | 0.031817 | 0.208 | 0.08 | 261 | 0 | 0.27 | 1 | 1 | cs | TRUE
17 | LV_5873-4_1_2_line_17 | NAYY 4x150 SE | 14 | 15 | 0.043075 | 0.208 | 0.08 | 261 | 0 | 0.27 | 1 | 1 | cs | TRUE
18 | LV_5873-4_1_2_line_18 | NAYY 4x150 SE | 15 | 16 | 0.015796 | 0.208 | 0.08 | 261 | 0 | 0.27 | 1 | 1 | cs | TRUE
19 | LV_5873-4_1_2_line_19 | NAYY 4x150 SE | 16 | 17 | 0.011512 | 0.208 | 0.08 | 261 | 0 | 0.27 | 1 | 1 | cs | TRUE
20 | LV_5873-4_1_2_line_20 | NAYY 4x150 SE | 17 | 25 | 0.018155 | 0.208 | 0.08 | 261 | 0 | 0.27 | 1 | 1 | cs | TRUE
21 | LV_5873-4_1_2_line_21 | NAYY 4x150 SE | 18 | 19 | 0.0048862 | 0.208 | 0.08 | 261 | 0 | 0.27 | 1 | 1 | cs | TRUE
22 | LV_5873-4_1_2_line_22 | NAYY 4x150 SE | 18 | 20 | 0.01219 | 0.208 | 0.08 | 261 | 0 | 0.27 | 1 | 1 | cs | TRUE
23 | LV_5873-4_1_2_line_23 | NAYY 4x150 SE | 19 | 21 | 0.013529 | 0.208 | 0.08 | 261 | 0 | 0.27 | 1 | 1 | cs | TRUE
24 | LV_5873-4_1_2_line_24 | NAYY 4x150 SE | 20 | 22 | 0.015468 | 0.208 | 0.08 | 261 | 0 | 0.27 | 1 | 1 | cs | TRUE
25 | LV_5873-4_1_2_line_25 | NAYY 4x150 SE | 21 | 23 | 0.012743 | 0.208 | 0.08 | 261 | 0 | 0.27 | 1 | 1 | cs | TRUE
26 | LV_5873-4_1_2_line_26 | NAYY 4x150 SE | 22 | 24 | 0.01455 | 0.208 | 0.08 | 261 | 0 | 0.27 | 1 | 1 | cs | TRUE
27 | LV_5873-4_1_2_line_27 | NAYY 4x150 SE | 25 | 26 | 0.0051996 | 0.208 | 0.08 | 261 | 0 | 0.27 | 1 | 1 | cs | TRUE
28 | LV_5873-4_1_2_line_28 | NAYY 4x150 SE | 26 | 27 | 0.017151 | 0.208 | 0.08 | 261 | 0 | 0.27 | 1 | 1 | cs | TRUE
29 | LV_5873-4_1_2_line_29 | NAYY 4x150 SE | 26 | 28 | 0.0037384 | 0.208 | 0.08 | 261 | 0 | 0.27 | 1 | 1 | cs | TRUE
30 | LV_5873-4_1_2_line_30 | NAYY 4x150 SE | 27 | 45 | 0.019703 | 0.208 | 0.08 | 261 | 0 | 0.27 | 1 | 1 | cs | TRUE
31 | LV_5873-4_1_2_line_31 | NAYY 4x150 SE | 28 | 42 | 0.018763 | 0.208 | 0.08 | 261 | 0 | 0.27 | 1 | 1 | cs | TRUE
32 | LV_5873-4_1_2_line_32 | NAYY 4x150 SE | 29 | 30 | 0.015852 | 0.208 | 0.08 | 261 | 0 | 0.27 | 1 | 1 | cs | TRUE
33 | LV_5873-4_1_2_line_33 | NAYY 4x150 SE | 30 | 31 | 0.020856 | 0.208 | 0.08 | 261 | 0 | 0.27 | 1 | 1 | cs | TRUE
34 | LV_5873-4_1_2_line_34 | NAYY 4x150 SE | 31 | 33 | 0.015173 | 0.208 | 0.08 | 261 | 0 | 0.27 | 1 | 1 | cs | TRUE
35 | LV_5873-4_1_2_line_35 | NAYY 4x150 SE | 32 | 34 | 0.023555 | 0.208 | 0.08 | 261 | 0 | 0.27 | 1 | 1 | cs | TRUE
36 | LV_5873-4_1_2_line_36 | NAYY 4x150 SE | 33 | 46 | 0.0032926 | 0.208 | 0.08 | 261 | 0 | 0.27 | 1 | 1 | cs | TRUE
37 | LV_5873-4_1_2_line_37 | NAYY 4x150 SE | 34 | 38 | 0.0093934 | 0.208 | 0.08 | 261 | 0 | 0.27 | 1 | 1 | cs | TRUE
38 | LV_5873-4_1_2_line_38 | NAYY 4x150 SE | 35 | 36 | 0.03593 | 0.208 | 0.08 | 261 | 0 | 0.27 | 1 | 1 | cs | TRUE
39 | LV_5873-4_1_2_line_39 | NAYY 4x150 SE | 35 | 37 | 0.077761 | 0.208 | 0.08 | 261 | 0 | 0.27 | 1 | 1 | cs | TRUE
40 | LV_5873-4_1_2_line_40 | NAYY 4x150 SE | 37 | 38 | 0.014471 | 0.208 | 0.08 | 261 | 0 | 0.27 | 1 | 1 | cs | TRUE
41 | LV_5873-4_1_2_line_41 | NAYY 4x150 SE | 37 | 39 | 0.18079 | 0.208 | 0.08 | 261 | 0 | 0.27 | 1 | 1 | cs | TRUE
42 | LV_5873-4_1_2_line_42 | NAYY 4x150 SE | 39 | 40 | 0.1213 | 0.208 | 0.08 | 261 | 0 | 0.27 | 1 | 1 | cs | TRUE
43 | LV_5873-4_1_2_line_43 | NAYY 4x150 SE | 39 | 41 | 0.26778 | 0.208 | 0.08 | 261 | 0 | 0.27 | 1 | 1 | cs | TRUE
44 | LV_5873-4_1_2_line_44 | NAYY 4x150 SE | 41 | 52 | 0.1405 | 0.208 | 0.08 | 261 | 0 | 0.27 | 1 | 1 | cs | TRUE
45 | LV_5873-4_1_2_line_45 | NAYY 4x150 SE | 41 | 53 | 0.1393 | 0.208 | 0.08 | 261 | 0 | 0.27 | 1 | 1 | cs | TRUE
46 | LV_5873-4_1_2_line_46 | NAYY 4x150 SE | 42 | 43 | 0.010711 | 0.208 | 0.08 | 261 | 0 | 0.27 | 1 | 1 | cs | TRUE
47 | LV_5873-4_1_2_line_47 | NAYY 4x150 SE | 43 | 44 | 0.0011074 | 0.208 | 0.08 | 261 | 0 | 0.27 | 1 | 1 | cs | TRUE
48 | LV_5873-4_1_2_line_48 | NAYY 4x150 SE | 44 | 50 | 0.0051071 | 0.208 | 0.08 | 261 | 0 | 0.27 | 1 | 1 | cs | TRUE
49 | LV_5873-4_1_2_line_49 | NAYY 4x150 SE | 45 | 47 | 0.015212 | 0.208 | 0.08 | 261 | 0 | 0.27 | 1 | 1 | cs | TRUE
50 | LV_5873-4_1_2_line_50 | NAYY 4x150 SE | 46 | 49 | 0.0083568 | 0.208 | 0.08 | 261 | 0 | 0.27 | 1 | 1 | cs | TRUE
51 | LV_5873-4_1_2_line_51 | NAYY 4x150 SE | 47 | 48 | 0.044252 | 0.208 | 0.08 | 261 | 0 | 0.27 | 1 | 1 | cs | TRUE
52 | LV_5873-4_1_2_line_52 | NAYY 4x150 SE | 49 | 50 | 0.0058087 | 0.208 | 0.08 | 261 | 0 | 0.27 | 1 | 1 | cs | TRUE
53 | LV_5873-4_1_2_line_53 | NAYY 4x150 SE | 52 | 54 | 0.33395 | 0.208 | 0.08 | 261 | 0 | 0.27 | 1 | 1 | cs | TRUE

## trafo
| name | std_type | hv_bus | lv_bus | sn_mva | vn_hv_kv | vn_lv_kv | vk_percent | vkr_percent | pfe_kw | i0_percent | shift_degree | tap_side | tap_neutral | tap_min | tap_max | tap_step_percent | tap_step_degree | tap_pos | tap_phase_shifter | parallel | df | in_service
0 | LV_5873-4_1_2_trafo_82 | 0.25 MVA 20/0.4 kV | 55 | 31 | 0.25 | 20 | 0.4 | 6 | 1.44 | 0.8 | 0.32 | 150 | hv | 0 | -2 | 2 | 2.5 | 0 | 0 | FALSE | 1 | 1 | TRUE

## line_geodata
| x0 | y0 | x1 | y1 | x2 | y2 | x3 | y3 | x4 | y4 | x5 | y5 | x6 | y6 | x7 | y7 | x8 | y8 | x9 | y9 | x10 | y10 | x11 | y11 | x12 | y12 | x13 | y13 | x14 | y14 | x15 | y15
0 | 2512924.0679 | 1168268.2653 | 2512964.4763 | 1168204.9407 | 2512984.4829 | 1168183.1151 | 2512992.9812 | 1168180.0574
1 | 2512992.9812 | 1168180.0574 | 2513223.2497 | 1168092.1284
2 | 2512924.0679 | 1168268.2653 | 2512918.1558 | 1168268.6069 | 2512908.2116 | 1168270.6636
3 | 2513300.3731 | 1168156.67 | 2513304.9742 | 1168150.3553 | 2513308.9871 | 1168142.537 | 2513304.2256 | 1168133.5226 | 2513298.3277 | 1168126.915 | 2513284.951 | 1168118.1919 | 2513266.1133 | 1168109.7925 | 2513251.3159 | 1168106.0487 | 2513223.2497 | 1168092.1284
4 | 2512856.4078 | 1168291.9399 | 2512908.2116 | 1168270.6636
5 | 2512856.4078 | 1168291.9399 | 2512851.9358 | 1168293.8287
6 | 2512856.4078 | 1168291.9399 | 2512873.4481 | 1168296.0344
7 | 2512856.4078 | 1168291.9399 | 2512851.3884 | 1168289.7008
8 | 2513309.89 | 1168112.8616 | 2513322.8641 | 1168127.6275 | 2513324.7984 | 1168132.7582 | 2513325.268 | 1168137.71 | 2513324.2933 | 1168141.7709 | 2513322.6454 | 1168146.9201 | 2513319.2012 | 1168151.1835 | 2513314.6135 | 1168154.7186 | 2513308.903 | 1168156.8357 | 2513300.3731 | 1168156.67
9 | 2513309.89 | 1168112.8616 | 2513332.8502 | 1167887.4942
10 | 2513332.8502 | 1167887.4942 | 2513323.2564 | 1167884.1863 | 2513313.7287 | 1167876.9752 | 2513300.1857 | 1167867.3762 | 2513285.6166 | 1167855.1128 | 2513271.1893 | 1167844.8877
11 | 2512650.0021 | 1168137.0927 | 2512642.2108 | 1168121.9525 | 2512616.0585 | 1168095.9955 | 2512597.0174 | 1168077.3839 | 2512583.0407 | 1168067.4926 | 2512570.7452 | 1168062.6578 | 2512553.2803 | 1168058.1874 | 2512532.8463 | 1168056.4176 | 2512521.2128 | 1168052.8851 | 2512511.0496 | 1168045.1953 | 2512504.2125 | 1168038.0364
12 | 2512469.8308 | 1167990.3634 | 2512492.1053 | 1168022.2355 | 2512495.8752 | 1168029.307 | 2512504.2125 | 1168038.0364
13 | 2512650.0021 | 1168137.0927 | 2512653.0085 | 1168140.803
14 | 2512469.8308 | 1167990.3634 | 2512310.0652 | 1168100.2087
15 | 2512662.7497 | 1168151.8747 | 2512659.8939 | 1168149.3005 | 2512653.0085 | 1168140.803
16 | 2512687.4577 | 1168171.7965 | 2512677.3232 | 1168165.0118 | 2512662.7497 | 1168151.8747
17 | 2512687.4577 | 1168171.7965 | 2512705.3605 | 1168183.7817 | 2512721.3655 | 1168195.2669 | 2512722.7366 | 1168196.4814
18 | 2512722.7366 | 1168196.4814 | 2512734.5608 | 1168206.9546
19 | 2512743.1574 | 1168214.6112 | 2512741.0005 | 1168212.6585 | 2512734.5608 | 1168206.9546
20 | 2512743.1574 | 1168214.6112 | 2512756.616 | 1168226.7962
21 | 2512903.7439 | 1168303.314 | 2512898.993 | 1168302.1724
22 | 2512903.7439 | 1168303.314 | 2512915.597 | 1168306.1621
23 | 2512898.993 | 1168302.1724 | 2512885.838 | 1168299.0115
24 | 2512930.6374 | 1168309.776 | 2512915.597 | 1168306.1621
25 | 2512873.4481 | 1168296.0344 | 2512885.838 | 1168299.0115
26 | 2512944.6038 | 1168313.7407 | 2512940.8347 | 1168312.2263 | 2512930.6374 | 1168309.776
27 | 2512760.4705 | 1168230.2859 | 2512756.616 | 1168226.7962
28 | 2512760.4705 | 1168230.2859 | 2512771.2021 | 1168216.9068
29 | 2512760.4705 | 1168230.2859 | 2512763.5628 | 1168232.3866
30 | 2512781.7917 | 1168200.3132 | 2512772.8683 | 1168214.8297 | 2512771.2021 | 1168216.9068
31 | 2512763.5628 | 1168232.3866 | 2512779.0835 | 1168242.9302
32 | 2512851.3884 | 1168289.7008 | 2512841.3222 | 1168285.2105 | 2512837.3275 | 1168282.4969
33 | 2512837.3275 | 1168282.4969 | 2512820.0757 | 1168270.7773
34 | 2512820.0757 | 1168270.7773 | 2512807.5251 | 1168262.2513
35 | 2512830.2365 | 1168302.9934 | 2512851.9358 | 1168293.8287
36 | 2512804.8014 | 1168260.4011 | 2512807.5251 | 1168262.2513
37 | 2512821.0072 | 1168304.6706 | 2512822.5742 | 1168304.5724 | 2512830.2365 | 1168302.9934 | 2512830.2365 | 1168302.9934
38 | 2512735.7326 | 1168271.9333 | 2512727.748 | 1168268.2515 | 2512703.1181 | 1168256.8591
39 | 2512806.6639 | 1168303.7698 | 2512789.4992 | 1168296.7262 | 2512735.7326 | 1168271.9333
40 | 2512806.6639 | 1168303.7698 | 2512814.2535 | 1168305.0936 | 2512821.0072 | 1168304.6706
41 | 2512642.5612 | 1168294.1514 | 2512641.9807 | 1168301.0641 | 2512660.3576 | 1168296.7272 | 2512678.3331 | 1168290.584 | 2512700.5191 | 1168283.946 | 2512706.2894 | 1168283.3283 | 2512711.9493 | 1168283.0125 | 2512719.2142 | 1168284.1074 | 2512726.1946 | 1168286.1627 | 2512741.0613 | 1168290.9938 | 2512776.9197 | 1168305.4699 | 2512787.823 | 1168308.3131 | 2512795.3279 | 1168309.0711 | 2512800.8377 | 1168308.9688 | 2512803.5705 | 1168307.9173 | 2512806.6639 | 1168303.7698
42 | 2512642.5612 | 1168294.1514 | 2512632.1751 | 1168292.1348 | 2512624.7425 | 1168286.3618 | 2512609.2522 | 1168272.9015 | 2512593.3166 | 1168261.9715 | 2512572.3222 | 1168251.1153 | 2512559.9339 | 1168244.0916 | 2512551.4325 | 1168239.0459 | 2512541.8164 | 1168232.1041 | 2512540.2985 | 1168231.063
43 | 2512642.5612 | 1168294.1514 | 2512683.319 | 1168558.8068
44 | 2512683.319 | 1168558.8068 | 2512636.8971 | 1168582.0301 | 2512568.9844 | 1168615.8845 | 2512557.02 | 1168621.0731
45 | 2512793.5518 | 1168642.1537 | 2512786.251 | 1168632.2427 | 2512778.824 | 1168624.7128 | 2512764.1896 | 1168614.2304 | 2512729.7897 | 1168590.9723 | 2512709.6621 | 1168577.0011 | 2512689.9357 | 1168566.9266 | 2512683.319 | 1168558.8068
46 | 2512779.0835 | 1168242.9302 | 2512787.9434 | 1168248.949
47 | 2512787.9434 | 1168248.949 | 2512788.8594 | 1168249.5713
48 | 2512793.0839 | 1168252.4411 | 2512788.8594 | 1168249.5713
49 | 2512789.758 | 1168187.3536 | 2512781.7917 | 1168200.3132
50 | 2512804.8014 | 1168260.4011 | 2512797.8888 | 1168255.7051
51 | 2512789.758 | 1168187.3536 | 2512798.8313 | 1168172.5934 | 2512811.0814 | 1168155.3938 | 2512812.9841 | 1168149.904
52 | 2512793.0839 | 1168252.4411 | 2512797.8888 | 1168255.7051
53 | 2512557.02 | 1168621.0731 | 2512525.368 | 1168953.5245

## bus_geodata
| x | y | coords
0 | 2512992.9812 | 1168180.0574
1 | 2512924.0679 | 1168268.2653
2 | 2513223.2497 | 1168092.1284
3 | 2512908.2116 | 1168270.6636
4 | 2512856.4078 | 1168291.9399
5 | 2513300.3731 | 1168156.67
6 | 2513309.89 | 1168112.8616
7 | 2513332.8502 | 1167887.4942
8 | 2512504.2125 | 1168038.0364
9 | 2512650.0021 | 1168137.0927
10 | 2512469.8308 | 1167990.3634
11 | 2512653.0085 | 1168140.803
12 | 2512310.0652 | 1168100.2087
13 | 2512662.7497 | 1168151.8747
14 | 2512687.4577 | 1168171.7965
15 | 2512722.7366 | 1168196.4814
16 | 2512734.5608 | 1168206.9546
17 | 2512743.1574 | 1168214.6112
18 | 2512903.7439 | 1168303.314
19 | 2512898.993 | 1168302.1724
20 | 2512915.597 | 1168306.1621
21 | 2512885.838 | 1168299.0115
22 | 2512930.6374 | 1168309.776
23 | 2512873.4481 | 1168296.0344
24 | 2512944.6038 | 1168313.7407
25 | 2512756.616 | 1168226.7962
26 | 2512760.4705 | 1168230.2859
27 | 2512771.2021 | 1168216.9068
28 | 2512763.5628 | 1168232.3866
29 | 2512851.3884 | 1168289.7008
30 | 2512837.3275 | 1168282.4969
31 | 2512820.0757 | 1168270.7773
32 | 2512851.9358 | 1168293.8286
33 | 2512807.5251 | 1168262.2513
34 | 2512830.2365 | 1168302.9934
35 | 2512735.7326 | 1168271.9333
36 | 2512703.1181 | 1168256.8591
37 | 2512806.6639 | 1168303.7698
38 | 2512821.0072 | 1168304.6706
39 | 2512642.5612 | 1168294.1514
40 | 2512540.2985 | 1168231.063
41 | 2512683.319 | 1168558.8068
42 | 2512779.0835 | 1168242.9302
43 | 2512787.9434 | 1168248.949
44 | 2512788.8594 | 1168249.5713
45 | 2512781.7917 | 1168200.3132
46 | 2512804.8014 | 1168260.4011
47 | 2512789.758 | 1168187.3536
48 | 2512812.9841 | 1168149.904
49 | 2512797.8888 | 1168255.7051
50 | 2512793.0839 | 1168252.4411
51 | 2513271.1893 | 1167844.8877
52 | 2512557.02 | 1168621.0731
53 | 2512793.5518 | 1168642.1537
54 | 2512525.368 | 1168953.5245
55 | 2512856.4078 | 1168291.9399

## line_std_types
| c_nf_per_km | r_ohm_per_km | x_ohm_per_km | max_i_ka | type | q_mm2 | alpha | voltage_rating
NAYY 4x50 SE | 210 | 0.642 | 0.083 | 0.142 | cs | 50 | 0.00403 | LV
NAYY 4x120 SE | 264 | 0.225 | 0.08 | 0.242 | cs | 120 | 0.00403 | LV
NAYY 4x150 SE | 261 | 0.208 | 0.08 | 0.27 | cs | 150 | 0.00403 | LV
NA2XS2Y 1x95 RM/25 12/20 kV | 216 | 0.313 | 0.132 | 0.252 | cs | 95 | 0.00403 | MV
NA2XS2Y 1x185 RM/25 12/20 kV | 273 | 0.161 | 0.117 | 0.362 | cs | 185 | 0.00403 | MV
NA2XS2Y 1x240 RM/25 12/20 kV | 304 | 0.122 | 0.112 | 0.421 | cs | 240 | 0.00403 | MV
NA2XS2Y 1x95 RM/25 6/10 kV | 315 | 0.313 | 0.123 | 0.249 | cs | 95 | 0.00403 | MV
NA2XS2Y 1x185 RM/25 6/10 kV | 406 | 0.161 | 0.11 | 0.358 | cs | 185 | 0.00403 | MV
NA2XS2Y 1x240 RM/25 6/10 kV | 456 | 0.122 | 0.105 | 0.416 | cs | 240 | 0.00403 | MV
NA2XS2Y 1x150 RM/25 12/20 kV | 250 | 0.206 | 0.116 | 0.319 | cs | 150 | 0.00403 | MV
NA2XS2Y 1x120 RM/25 12/20 kV | 230 | 0.253 | 0.119 | 0.283 | cs | 120 | 0.00403 | MV
NA2XS2Y 1x70 RM/25 12/20 kV | 190 | 0.443 | 0.132 | 0.22 | cs | 70 | 0.00403 | MV
NA2XS2Y 1x150 RM/25 6/10 kV | 360 | 0.206 | 0.11 | 0.315 | cs | 150 | 0.00403 | MV
NA2XS2Y 1x120 RM/25 6/10 kV | 340 | 0.253 | 0.113 | 0.28 | cs | 120 | 0.00403 | MV
NA2XS2Y 1x70 RM/25 6/10 kV | 280 | 0.443 | 0.123 | 0.217 | cs | 70 | 0.00403 | MV
N2XS(FL)2Y 1x120 RM/35 64/110 kV | 112 | 0.153 | 0.166 | 0.366 | cs | 120 | 0.00393 | HV
N2XS(FL)2Y 1x185 RM/35 64/110 kV | 125 | 0.099 | 0.156 | 0.457 | cs | 185 | 0.00393 | HV
N2XS(FL)2Y 1x240 RM/35 64/110 kV | 135 | 0.075 | 0.149 | 0.526 | cs | 240 | 0.00393 | HV
N2XS(FL)2Y 1x300 RM/35 64/110 kV | 144 | 0.06 | 0.144 | 0.588 | cs | 300 | 0.00393 | HV
15-AL1/3-ST1A 0.4 | 11 | 1.8769 | 0.35 | 0.105 | ol | 16 | 0.00403 | LV
24-AL1/4-ST1A 0.4 | 11.25 | 1.2012 | 0.335 | 0.14 | ol | 24 | 0.00403 | LV
48-AL1/8-ST1A 0.4 | 12.2 | 0.5939 | 0.3 | 0.21 | ol | 48 | 0.00403 | LV
94-AL1/15-ST1A 0.4 | 13.2 | 0.306 | 0.29 | 0.35 | ol | 94 | 0.00403 | LV
34-AL1/6-ST1A 10.0 | 9.7 | 0.8342 | 0.36 | 0.17 | ol | 34 | 0.00403 | MV
48-AL1/8-ST1A 10.0 | 10.1 | 0.5939 | 0.35 | 0.21 | ol | 48 | 0.00403 | MV
70-AL1/11-ST1A 10.0 | 10.4 | 0.4132 | 0.339 | 0.29 | ol | 70 | 0.00403 | MV
94-AL1/15-ST1A 10.0 | 10.75 | 0.306 | 0.33 | 0.35 | ol | 94 | 0.00403 | MV
122-AL1/20-ST1A 10.0 | 11.1 | 0.2376 | 0.323 | 0.41 | ol | 122 | 0.00403 | MV
149-AL1/24-ST1A 10.0 | 11.25 | 0.194 | 0.315 | 0.47 | ol | 149 | 0.00403 | MV
34-AL1/6-ST1A 20.0 | 9.15 | 0.8342 | 0.382 | 0.17 | ol | 34 | 0.00403 | MV
48-AL1/8-ST1A 20.0 | 9.5 | 0.5939 | 0.372 | 0.21 | ol | 48 | 0.00403 | MV
70-AL1/11-ST1A 20.0 | 9.7 | 0.4132 | 0.36 | 0.29 | ol | 70 | 0.00403 | MV
94-AL1/15-ST1A 20.0 | 10 | 0.306 | 0.35 | 0.35 | ol | 94 | 0.00403 | MV
122-AL1/20-ST1A 20.0 | 10.3 | 0.2376 | 0.344 | 0.41 | ol | 122 | 0.00403 | MV
149-AL1/24-ST1A 20.0 | 10.5 | 0.194 | 0.337 | 0.47 | ol | 149 | 0.00403 | MV
184-AL1/30-ST1A 20.0 | 10.75 | 0.1571 | 0.33 | 0.535 | ol | 184 | 0.00403 | MV
243-AL1/39-ST1A 20.0 | 11 | 0.1188 | 0.32 | 0.645 | ol | 243 | 0.00403 | MV
48-AL1/8-ST1A 110.0 | 8 | 0.5939 | 0.46 | 0.21 | ol | 48 | 0.00403 | HV
70-AL1/11-ST1A 110.0 | 8.4 | 0.4132 | 0.45 | 0.29 | ol | 70 | 0.00403 | HV
94-AL1/15-ST1A 110.0 | 8.65 | 0.306 | 0.44 | 0.35 | ol | 94 | 0.00403 | HV
122-AL1/20-ST1A 110.0 | 8.5 | 0.2376 | 0.43 | 0.41 | ol | 122 | 0.00403 | HV
149-AL1/24-ST1A 110.0 | 8.75 | 0.194 | 0.41 | 0.47 | ol | 149 | 0.00403 | HV
184-AL1/30-ST1A 110.0 | 8.8 | 0.1571 | 0.4 | 0.535 | ol | 184 | 0.00403 | HV
243-AL1/39-ST1A 110.0 | 9 | 0.1188 | 0.39 | 0.645 | ol | 243 | 0.00403 | HV
305-AL1/39-ST1A 110.0 | 9.2 | 0.0949 | 0.38 | 0.74 | ol | 305 | 0.00403 | HV
490-AL1/64-ST1A 110.0 | 9.75 | 0.059 | 0.37 | 0.96 | ol | 490 | 0.00403 | HV
679-AL1/86-ST1A 110.0 | 9.95 | 0.042 | 0.36 | 1.15 | ol | 679 | 0.00403 | HV
490-AL1/64-ST1A 220.0 | 10 | 0.059 | 0.285 | 0.96 | ol | 490 | 0.00403 | HV
679-AL1/86-ST1A 220.0 | 11.7 | 0.042 | 0.275 | 1.15 | ol | 679 | 0.00403 | HV
490-AL1/64-ST1A 380.0 | 11 | 0.059 | 0.253 | 0.96 | ol | 490 | 0.00403 | HV
679-AL1/86-ST1A 380.0 | 14.6 | 0.042 | 0.25 | 1.15 | ol | 679 | 0.00403 | HV

## trafo_std_types
| i0_percent | pfe_kw | vkr_percent | sn_mva | vn_lv_kv | vn_hv_kv | vk_percent | shift_degree | vector_group | tap_side | tap_neutral | tap_min | tap_max | tap_step_degree | tap_step_percent | tap_phase_shifter
160 MVA 380/110 kV | 0.06 | 60 | 0.25 | 160 | 110 | 380 | 12.2 | 0 | Yy0 | hv | 0 | -9 | 9 | 0 | 1.5 | FALSE
100 MVA 220/110 kV | 0.06 | 55 | 0.26 | 100 | 110 | 220 | 12 | 0 | Yy0 | hv | 0 | -9 | 9 | 0 | 1.5 | FALSE
63 MVA 110/20 kV | 0.04 | 22 | 0.32 | 63 | 20 | 110 | 18 | 150 | YNd5 | hv | 0 | -9 | 9 | 0 | 1.5 | FALSE
40 MVA 110/20 kV | 0.05 | 18 | 0.34 | 40 | 20 | 110 | 16.2 | 150 | YNd5 | hv | 0 | -9 | 9 | 0 | 1.5 | FALSE
25 MVA 110/20 kV | 0.07 | 14 | 0.41 | 25 | 20 | 110 | 12 | 150 | YNd5 | hv | 0 | -9 | 9 | 0 | 1.5 | FALSE
63 MVA 110/10 kV | 0.04 | 22 | 0.32 | 63 | 10 | 110 | 18 | 150 | YNd5 | hv | 0 | -9 | 9 | 0 | 1.5 | FALSE
40 MVA 110/10 kV | 0.05 | 18 | 0.34 | 40 | 10 | 110 | 16.2 | 150 | YNd5 | hv | 0 | -9 | 9 | 0 | 1.5 | FALSE
25 MVA 110/10 kV | 0.07 | 14 | 0.41 | 25 | 10 | 110 | 12 | 150 | YNd5 | hv | 0 | -9 | 9 | 0 | 1.5 | FALSE
0.25 MVA 20/0.4 kV | 0.32 | 0.8 | 1.44 | 0.25 | 0.4 | 20 | 6 | 150 | Yzn5 | hv | 0 | -2 | 2 | 0 | 2.5 | FALSE
0.4 MVA 20/0.4 kV | 0.3375 | 1.35 | 1.425 | 0.4 | 0.4 | 20 | 6 | 150 | Dyn5 | hv | 0 | -2 | 2 | 0 | 2.5 | FALSE
0.63 MVA 20/0.4 kV | 0.2619 | 1.65 | 1.206 | 0.63 | 0.4 | 20 | 6 | 150 | Dyn5 | hv | 0 | -2 | 2 | 0 | 2.5 | FALSE
0.25 MVA 10/0.4 kV | 0.24 | 0.6 | 1.2 | 0.25 | 0.4 | 10 | 4 | 150 | Dyn5 | hv | 0 | -2 | 2 | 0 | 2.5 | FALSE
0.4 MVA 10/0.4 kV | 0.2375 | 0.95 | 1.325 | 0.4 | 0.4 | 10 | 4 | 150 | Dyn5 | hv | 0 | -2 | 2 | 0 | 2.5 | FALSE
0.63 MVA 10/0.4 kV | 0.1873 | 1.18 | 1.0794 | 0.63 | 0.4 | 10 | 4 | 150 | Dyn5 | hv | 0 | -2 | 2 | 0 | 2.5 | FALSE

## trafo3w_std_types
| sn_hv_mva | sn_mv_mva | sn_lv_mva | vn_hv_kv | vn_mv_kv | vn_lv_kv | vk_hv_percent | vk_mv_percent | vk_lv_percent | vkr_hv_percent | vkr_mv_percent | vkr_lv_percent | pfe_kw | i0_percent | shift_mv_degree | shift_lv_degree | vector_group | tap_side | tap_neutral | tap_min | tap_max | tap_step_percent
63/25/38 MVA 110/20/10 kV | 63 | 25 | 38 | 110 | 20 | 10 | 10.4 | 10.4 | 10.4 | 0.28 | 0.32 | 0.35 | 35 | 0.89 | 0 | 0 | YN0yn0yn0 | hv | 0 | -10 | 10 | 1.2
63/25/38 MVA 110/10/10 kV | 63 | 25 | 38 | 110 | 10 | 10 | 10.4 | 10.4 | 10.4 | 0.28 | 0.32 | 0.35 | 35 | 0.89 | 0 | 0 | YN0yn0yn0 | hv | 0 | -10 | 10 | 1.2

## fuse_std_types
| fuse_type | i_rated_a | t_avg | t_min | t_total | x_avg | x_min | x_total
HV 100A | HV 100A | 100 | 0 | [10.0, 3.64, 0.854, 0.281, 0.1, 0.0531, 0.022, 0.01] | [10.0, 4.267, 1.21, 0.403, 0.1, 0.058, 0.022, 0.01] | 0 | [300.0, 350.0, 450.0, 550.0, 700.0, 850.0, 1200.0, 1752.0] | [600.0, 700.0, 900.0, 1150.0, 1665.0, 2000.0, 3000.0, 4313.0]
HV 10A | HV 10A | 10 | 0 | [10.0, 1675.0, 0.344, 0.156, 0.1, 0.0417, 0.0171, 0.01] | [10.0, 1.3, 0.3, 0.155, 0.1, 0.0555, 0.023, 0.01] | 0 | [30.0, 32.0, 35.0, 37.0, 39.0, 50.0, 70.0, 88.0] | [60.0, 70.0, 80.0, 87.0, 94.0, 110.0, 150.0, 216.0]
HV 125A | HV 125A | 125 | 0 | [10.0, 1.82, 0.344, 0.1, 0.0467, 0.0269, 0.01] | [10.0, 2.478, 0.426, 0.1, 0.0427, 0.0211, 0.01] | 0 | [375.0, 500.0, 700.0, 925.0, 1200.0, 1500.0, 2341.0] | [750.0, 1000.0, 1500.0, 2200.0, 3000.0, 4000.0, 5765.0]
HV 160A | HV 160A | 160 | 0 | [10.0, 4.15, 1.03, 0.198, 0.1, 0.051, 0.0172, 0.01] | [10.0, 2.3, 0.734, 0.274, 0.1, 0.046, 0.0177, 0.01] | 0 | [480.0, 550.0, 700.0, 1000.0, 1260.0, 1600.0, 2500.0, 3227.0] | [960.0, 1300.0, 1700.0, 2200.0, 2996.0, 4000.0, 6000.0, 7946.0]
HV 16A | HV 16A | 16 | 0 | [10.0, 0.352, 0.164, 0.1, 0.0649, 0.0342, 0.01] | [10.0, 2.34, 0.722, 0.181, 0.1, 0.055, 0.0296, 0.01] | 0 | [48.0, 60.0, 65.0, 71.0, 80.0, 100.0, 162.0] | [96.0, 110.0, 125.0, 150.0, 168.0, 200.0, 250.0, 398.0]
HV 200A | HV 200A | 200 | 0 | [10.0, 4.267, 1.21, 0.403, 0.1, 0.058, 0.022, 0.01] | [10.0, 3.73, 1.654, 0.328, 0.1, 0.0531, 0.019, 0.01] | 0 | [600.0, 700.0, 900.0, 1150.0, 1665.0, 2000.0, 3000.0, 4313.0] | [1200.0, 1500.0, 1800.0, 2700.0, 3960.0, 5000.0, 7500.0, 10620.0]
HV 20A | HV 20A | 20 | 0 | [10.0, 1.3, 0.3, 0.155, 0.1, 0.0555, 0.023, 0.01] | [10.0, 1.3, 0.161, 0.1, 0.0611, 0.0399, 0.0141, 0.01] | 0 | [60.0, 70.0, 80.0, 87.0, 94.0, 110.0, 150.0, 216.0] | [120.0, 150.0, 200.0, 223.0, 260.0, 300.0, 450.0, 532.0]
HV 25A | HV 25A | 25 | 0 | [10.0, 2.512, 0.833, 0.299, 0.1, 0.0372, 0.0223, 0.01] | [10.0, 3.125, 0.597, 0.198, 0.1, 0.0378, 0.022, 0.01] | 0 | [75.0, 82.0, 90.0, 100.0, 124.0, 170.0, 200.0, 289.0] | [150.0, 170.0, 210.0, 250.0, 294.0, 400.0, 500.0, 711.0]
HV 31.5A | HV 31.5A | 31.5 | 0 | [10.0, 2.34, 0.722, 0.181, 0.1, 0.055, 0.0296, 0.01] | [10.0, 2.84, 0.368, 0.164, 0.1, 0.0621, 0.0378, 0.0195, 0.01] | 0 | [95.0, 110.0, 125.0, 150.0, 165.0, 200.0, 250.0, 390.0] | [189.0, 220.0, 300.0, 350.0, 393.0, 450.0, 530.0, 700.0, 960.0]
HV 40A | HV 40A | 40 | 0 | [10.0, 1.3, 0.161, 0.1, 0.0611, 0.0399, 0.0141, 0.01] | [10.0, 2.05, 0.369, 0.198, 0.1, 0.051, 0.0298, 0.01] | 0 | [120.0, 150.0, 200.0, 223.0, 260.0, 300.0, 450.0, 532.0] | [240.0, 300.0, 400.0, 450.0, 530.0, 650.0, 800.0, 1311.0]
HV 50A | HV 50A | 50 | 0 | [10.0, 3.215, 0.597, 0.198, 0.1, 0.0378, 0.022, 0.01] | [10.0, 3.64, 0.854, 0.281, 0.1, 0.0531, 0.022, 0.01] | 0 | [150.0, 170.0, 210.0, 250.0, 294.0, 400.0, 500.0, 711.0] | [300.0, 350.0, 450.0, 550.0, 700.0, 850.0, 1200.0, 1752.0]
HV 6.3A | HV 6.3A | 6.3 | 0 | [10.0, 1.39, 0.344, 0.168, 0.1, 0.056, 0.0263, 0.01] | [10.0, 1.711, 0.516, 0.198, 0.1, 0.0634, 0.0303, 0.01] | 0 | [19.0, 19.5, 20.4, 20.8, 22.0, 25.0, 32.0, 48.0] | [38.0, 40.0, 43.0, 48.0, 53.0, 60.0, 75.0, 118.0]
HV 63A | HV 63A | 63 | 0 | [10.0, 2.84, 0.368, 0.164, 0.1, 0.0621, 0.0378, 0.0195, 0.01] | [10.0, 1.82, 0.344, 0.1, 0.0467, 0.0269, 0.01] | 0 | [189.0, 220.0, 300.0, 350.0, 393.0, 450.0, 530.0, 700.0, 961.0] | [378.0, 500.0, 700.0, 934.0, 1200.0, 1500.0, 2366.0]
HV 80A | HV 80A | 80 | 0 | [10.0, 2.05, 0.369, 0.198, 0.1, 0.051, 0.0298, 0.01] | [10.0, 4.15, 1.03, 0.198, 0.1, 0.051, 0.0172, 0.01] | 0 | [240.0, 300.0, 400.0, 450.0, 530.0, 650.0, 800.0, 1311.0] | [480.0, 550.0, 700.0, 1000.0, 1260.0, 1600.0, 2500.0, 3227.0]
Siemens NH-1-100 | Siemens NH-1-100 | 100 | [5400.0, 2000.0, 400.0, 20.0, 1.0, 0.2, 0.012, 0.004] | 0 | 0 | [150.0, 190.0, 250.0, 430.0, 900.0, 1250.0, 2700.0, 3600.0] | 0 | 0
Siemens NH-1-125 | Siemens NH-1-125 | 125 | [4800.0, 120.0, 7.0, 0.1, 0.004] | 0 | 0 | [180.0, 400.0, 740.0, 2000.0, 4250.0] | 0 | 0
Siemens NH-1-16 | Siemens NH-1-16 | 16 | [4000.0, 400.0, 2.0, 0.1, 0.04, 0.01] | 0 | 0 | [26.0, 35.0, 75.0, 150.0, 200.0, 300.0] | 0 | 0
Siemens NH-1-160 | Siemens NH-1-160 | 160 | [4800.0, 120.0, 7.0, 0.1, 0.004] | 0 | 0 | [210.0, 500.0, 900.0, 2300.0, 5000.0] | 0 | 0
Siemens NH-1-25 | Siemens NH-1-25 | 25 | [4000.0, 1000.0, 10.0, 0.2, 0.02, 0.01] | 0 | 0 | [40.0, 50.0, 100.0, 210.0, 400.0, 500.0] | 0 | 0
Siemens NH-1-50 | Siemens NH-1-50 | 50 | [4000.0, 40.0, 4.0, 1.0, 0.02, 0.01] | 0 | 0 | [86.0, 200.0, 300.0, 400.0, 1000.0, 1280.0] | 0 | 0
Siemens NH-1-63 | Siemens NH-1-63 | 63 | [4000.0, 100.0, 10.0, 2.0, 0.04, 0.01] | 0 | 0 | [100.0, 200.0, 300.0, 400.0, 1000.0, 1500.0] | 0 | 0
Siemens NH-1-80 | Siemens NH-1-80 | 80 | [4800.0, 120.0, 7.0, 0.1, 0.01] | 0 | 0 | [150.58, 250.0, 450.0, 1150.0, 2470.0] | 0 | 0
Siemens NH-2-1000 | Siemens NH-2-1000 | 1000 | [4800.0, 120.0, 7.0, 0.1, 0.004] | 0 | 0 | [1900.0, 3500.0, 8400.0, 24000.0, 52000.0] | 0 | 0
Siemens NH-2-200 | Siemens NH-2-200 | 200 | [4800.0, 120.0, 7.0, 0.1, 0.004] | 0 | 0 | [280.0, 650.0, 1200.0, 3000.0, 7000.0] | 0 | 0
Siemens NH-2-224 | Siemens NH-2-224 | 224 | [4800.0, 120.0, 7.0, 0.2, 0.04, 0.004] | 0 | 0 | [400.0, 750.0, 1453.0, 3025.0, 4315.0, 7600.0] | 0 | 0
Siemens NH-2-250 | Siemens NH-2-250 | 250 | [4800.0, 120.0, 7.0, 0.1, 0.004] | 0 | 0 | [450.0, 800.0, 1650.0, 4000.0, 8500.0] | 0 | 0
Siemens NH-2-315 | Siemens NH-2-315 | 315 | [4800.0, 120.0, 7.0, 0.1, 0.004] | 0 | 0 | [550.0, 920.0, 1900.0, 5000.0, 11000.0] | 0 | 0
Siemens NH-2-355 | Siemens NH-2-355 | 355 | [4800.0, 120.0, 6.0, 0.1, 0.004] | 0 | 0 | [650.0, 1116.27, 2350.0, 5840.0, 12790.0] | 0 | 0
Siemens NH-2-400 | Siemens NH-2-400 | 400 | [4800.0, 120.0, 7.0, 0.1, 0.004] | 0 | 0 | [720.0, 1350.0, 2800.0, 6500.0, 15000.0] | 0 | 0
Siemens NH-2-425 | Siemens NH-2-425 | 425 | [4800.0, 120.0, 7.0, 0.1, 0.004] | 0 | 0 | [850.0, 1500.0, 3050.0, 7500.0, 16500.0] | 0 | 0
Siemens NH-2-630 | Siemens NH-2-630 | 630 | [4800.0, 120.0, 7.0, 0.1, 0.004] | 0 | 0 | [1200.0, 2000.0, 4800.0, 12000.0, 26000.0] | 0 | 0

## dtypes
| element | column | dtype
0 | bus | name | object
1 | bus | vn_kv | float64
2 | bus | type | object
3 | bus | zone | object
4 | bus | in_service | bool
5 | load | name | object
6 | load | bus | uint32
7 | load | p_mw | float64
8 | load | q_mvar | float64
9 | load | const_z_percent | float64
10 | load | const_i_percent | float64
11 | load | sn_mva | float64
12 | load | scaling | float64
13 | load | in_service | bool
14 | load | type | object
15 | ext_grid | name | object
16 | ext_grid | bus | uint32
17 | ext_grid | vm_pu | float64
18 | ext_grid | va_degree | float64
19 | ext_grid | slack_weight | float64
20 | ext_grid | in_service | bool
21 | line | name | object
22 | line | std_type | object
23 | line | from_bus | uint32
24 | line | to_bus | uint32
25 | line | length_km | float64
26 | line | r_ohm_per_km | float64
27 | line | x_ohm_per_km | float64
28 | line | c_nf_per_km | float64
29 | line | g_us_per_km | float64
30 | line | max_i_ka | float64
31 | line | df | float64
32 | line | parallel | uint32
33 | line | type | object
34 | line | in_service | bool
35 | trafo | name | object
36 | trafo | std_type | object
37 | trafo | hv_bus | uint32
38 | trafo | lv_bus | uint32
39 | trafo | sn_mva | float64
40 | trafo | vn_hv_kv | float64
41 | trafo | vn_lv_kv | float64
42 | trafo | vk_percent | float64
43 | trafo | vkr_percent | float64
44 | trafo | pfe_kw | float64
45 | trafo | i0_percent | float64
46 | trafo | shift_degree | float64
47 | trafo | tap_side | object
48 | trafo | tap_neutral | int32
49 | trafo | tap_min | int32
50 | trafo | tap_max | int32
51 | trafo | tap_step_percent | float64
52 | trafo | tap_step_degree | float64
53 | trafo | tap_pos | int32
54 | trafo | tap_phase_shifter | bool
55 | trafo | parallel | uint32
56 | trafo | df | float64
57 | trafo | in_service | bool
58 | line_geodata | coords | object
59 | bus_geodata | x | float64
60 | bus_geodata | y | float64
61 | bus_geodata | coords | object

## parameters
| version | format_version | converged | OPF_converged | name | f_hz | sn_mva
0 | 2.14.6 | 2.14.0 | FALSE | FALSE |  | 50 | 1