## bus
| name | vn_kv | type | zone | in_service
0 | bus_LV_6432-2_0_1_node_0 | 0.4 | n |  | TRUE
1 | bus_LV_6432-2_0_1_node_1 | 0.4 | n |  | TRUE
2 | bus_LV_6432-2_0_1_node_4 | 0.4 | n |  | TRUE
3 | bus_LV_6432-2_0_1_node_5 | 0.4 | n |  | TRUE
4 | bus_LV_6432-2_0_1_node_7 | 0.4 | n |  | TRUE
5 | bus_LV_6432-2_0_1_node_8 | 0.4 | n |  | TRUE
6 | bus_LV_6432-2_0_1_node_9 | 0.4 | n |  | TRUE
7 | bus_LV_6432-2_0_1_node_144 | 0.4 | n |  | TRUE
8 | bus_LV_6432-2_0_1_node_10 | 0.4 | n |  | TRUE
9 | bus_LV_6432-2_0_1_node_11 | 0.4 | n |  | TRUE
10 | bus_LV_6432-2_0_1_node_12 | 0.4 | n |  | TRUE
11 | bus_LV_6432-2_0_1_node_23 | 0.4 | n |  | TRUE
12 | bus_LV_6432-2_0_1_node_16 | 0.4 | n |  | TRUE
13 | bus_LV_6432-2_0_1_node_13 | 0.4 | n |  | TRUE
14 | bus_LV_6432-2_0_1_node_14 | 0.4 | n |  | TRUE
15 | bus_LV_6432-2_0_1_node_15 | 0.4 | n |  | TRUE
16 | bus_LV_6432-2_0_1_node_17 | 0.4 | n |  | TRUE
17 | bus_LV_6432-2_0_1_node_18 | 0.4 | n |  | TRUE
18 | bus_LV_6432-2_0_1_node_19 | 0.4 | n |  | TRUE
19 | bus_LV_6432-2_0_1_node_20 | 0.4 | n |  | TRUE
20 | bus_LV_6432-2_0_1_node_21 | 0.4 | n |  | TRUE
21 | bus_LV_6432-2_0_1_node_22 | 0.4 | n |  | TRUE
22 | bus_LV_6432-2_0_1_node_67 | 0.4 | n |  | TRUE
23 | bus_LV_6432-2_0_1_node_90 | 0.4 | n |  | TRUE
24 | bus_LV_6432-2_0_1_node_45 | 0.4 | n |  | TRUE
25 | bus_LV_6432-2_0_1_node_46 | 0.4 | n |  | TRUE
26 | bus_LV_6432-2_0_1_node_47 | 0.4 | n |  | TRUE
27 | bus_LV_6432-2_0_1_node_48 | 0.4 | n |  | TRUE
28 | bus_LV_6432-2_0_1_node_50 | 0.4 | n |  | TRUE
29 | bus_LV_6432-2_0_1_node_51 | 0.4 | n |  | TRUE
30 | bus_LV_6432-2_0_1_node_49 | 0.4 | n |  | TRUE
31 | bus_LV_6432-2_0_1_node_64 | 0.4 | n |  | TRUE
32 | bus_LV_6432-2_0_1_node_63 | 0.4 | n |  | TRUE
33 | bus_LV_6432-2_0_1_node_52 | 0.4 | n |  | TRUE
34 | bus_LV_6432-2_0_1_node_65 | 0.4 | n |  | TRUE
35 | bus_LV_6432-2_0_1_node_53 | 0.4 | n |  | TRUE
36 | bus_LV_6432-2_0_1_node_54 | 0.4 | n |  | TRUE
37 | bus_LV_6432-2_0_1_node_55 | 0.4 | n |  | TRUE
38 | bus_LV_6432-2_0_1_node_56 | 0.4 | n |  | TRUE
39 | bus_LV_6432-2_0_1_node_57 | 0.4 | n |  | TRUE
40 | bus_LV_6432-2_0_1_node_58 | 0.4 | n |  | TRUE
41 | bus_LV_6432-2_0_1_node_59 | 0.4 | n |  | TRUE
42 | bus_LV_6432-2_0_1_node_62 | 0.4 | n |  | TRUE
43 | bus_LV_6432-2_0_1_node_66 | 0.4 | n |  | TRUE
44 | bus_LV_6432-2_0_1_node_68 | 0.4 | n |  | TRUE
45 | bus_LV_6432-2_0_1_node_60 | 0.4 | n |  | TRUE
46 | bus_LV_6432-2_0_1_node_91 | 0.4 | n |  | TRUE
47 | bus_LV_6432-2_0_1_node_61 | 0.4 | n |  | TRUE
48 | bus_LV_6432-2_0_1_node_70 | 0.4 | n |  | TRUE
49 | bus_LV_6432-2_0_1_node_94 | 0.4 | n |  | TRUE
50 | bus_LV_6432-2_0_1_node_69 | 0.4 | n |  | TRUE
51 | bus_LV_6432-2_0_1_node_72 | 0.4 | n |  | TRUE
52 | bus_LV_6432-2_0_1_node_71 | 0.4 | n |  | TRUE
53 | bus_LV_6432-2_0_1_node_73 | 0.4 | n |  | TRUE
54 | bus_LV_6432-2_0_1_node_74 | 0.4 | n |  | TRUE
55 | bus_LV_6432-2_0_1_node_75 | 0.4 | n |  | TRUE
56 | bus_LV_6432-2_0_1_node_79 | 0.4 | n |  | TRUE
57 | bus_LV_6432-2_0_1_node_76 | 0.4 | n |  | TRUE
58 | bus_LV_6432-2_0_1_node_77 | 0.4 | n |  | TRUE
59 | bus_LV_6432-2_0_1_node_78 | 0.4 | n |  | TRUE
60 | bus_LV_6432-2_0_1_node_80 | 0.4 | n |  | TRUE
61 | bus_LV_6432-2_0_1_node_83 | 0.4 | n |  | TRUE
62 | bus_LV_6432-2_0_1_node_84 | 0.4 | n |  | TRUE
63 | bus_LV_6432-2_0_1_node_85 | 0.4 | n |  | TRUE
64 | bus_LV_6432-2_0_1_node_86 | 0.4 | n |  | TRUE
65 | bus_LV_6432-2_0_1_node_87 | 0.4 | n |  | TRUE
66 | bus_LV_6432-2_0_1_node_88 | 0.4 | n |  | TRUE
67 | bus_LV_6432-2_0_1_node_89 | 0.4 | n |  | TRUE
68 | bus_LV_6432-2_0_1_node_110 | 0.4 | n |  | TRUE
69 | bus_LV_6432-2_0_1_node_92 | 0.4 | n |  | TRUE
70 | bus_LV_6432-2_0_1_node_93 | 0.4 | n |  | TRUE
71 | bus_LV_6432-2_0_1_node_112 | 0.4 | n |  | TRUE
72 | bus_LV_6432-2_0_1_node_142 | 0.4 | n |  | TRUE
73 | bus_LV_6432-2_0_1_node_143 | 0.4 | n |  | TRUE
74 | bus_LV_6432-2_0_1_node_145 | 0.4 | n |  | TRUE
75 | bus_LV_6432-2_0_1_node_150 | 0.4 | n |  | TRUE
76 | bus_LV_6432-2_0_1_node_146 | 0.4 | n |  | TRUE
77 | bus_LV_6432-2_0_1_node_154 | 0.4 | n |  | TRUE
78 | bus_LV_6432-2_0_1_node_152 | 0.4 | n |  | TRUE
79 | bus_LV_6432-2_0_1_node_149 | 0.4 | n |  | TRUE
80 | bus_LV_6432-2_0_1_node_153 | 0.4 | n |  | TRUE
81 | bus_LV_6432-2_0_1_node_151 | 0.4 | n |  | TRUE
82 | bus_LV_6432-2_0_1_node_155 | 0.4 | n |  | TRUE
83 | bus_LV_6432-2_0_1_node_156 | 0.4 | n |  | TRUE
84 | bus_LV_6432-2_0_1_node_163 | 0.4 | n |  | TRUE
85 | bus_MV_340_0_node_4 | 20 | n |  | TRUE

## load
| name | bus | p_mw | q_mvar | const_z_percent | const_i_percent | sn_mva | scaling | in_service | type
0 | LV_6432-2_0_1_load_0 | 0 | 0.00132 | 0.00033083 | 0 | 0 |  | 1 | TRUE | wye
1 | LV_6432-2_0_1_load_4 | 2 | 0.00011857 | 2.9716e-05 | 0 | 0 |  | 1 | TRUE | wye
2 | LV_6432-2_0_1_load_5 | 3 | 6.2431e-05 | 1.5647e-05 | 0 | 0 |  | 1 | TRUE | wye
3 | LV_6432-2_0_1_load_7 | 4 | 5.6871e-05 | 1.4253e-05 | 0 | 0 |  | 1 | TRUE | wye
4 | LV_6432-2_0_1_load_8 | 5 | 7.8063e-05 | 1.9564e-05 | 0 | 0 |  | 1 | TRUE | wye
5 | LV_6432-2_0_1_load_9 | 6 | 0.0003476 | 8.7116e-05 | 0 | 0 |  | 1 | TRUE | wye
6 | LV_6432-2_0_1_load_144 | 7 | 4.4051e-05 | 1.104e-05 | 0 | 0 |  | 1 | TRUE | wye
7 | LV_6432-2_0_1_load_10 | 8 | 5.4376e-05 | 1.3628e-05 | 0 | 0 |  | 1 | TRUE | wye
8 | LV_6432-2_0_1_load_11 | 9 | 7.7004e-05 | 1.9299e-05 | 0 | 0 |  | 1 | TRUE | wye
9 | LV_6432-2_0_1_load_23 | 11 | 0.00011217 | 2.8113e-05 | 0 | 0 |  | 1 | TRUE | wye
10 | LV_6432-2_0_1_load_16 | 12 | 0.00040948 | 0.00010263 | 0 | 0 |  | 1 | TRUE | wye
11 | LV_6432-2_0_1_load_13 | 13 | 0.00073374 | 0.00018389 | 0 | 0 |  | 1 | TRUE | wye
12 | LV_6432-2_0_1_load_17 | 16 | 0.00059405 | 0.00014888 | 0 | 0 |  | 1 | TRUE | wye
13 | LV_6432-2_0_1_load_18 | 17 | 0.0091152 | 0.0022845 | 0 | 0 |  | 1 | TRUE | wye
14 | LV_6432-2_0_1_load_19 | 18 | 0.0014983 | 0.0003755 | 0 | 0 |  | 1 | TRUE | wye
15 | LV_6432-2_0_1_load_20 | 19 | 0.0011513 | 0.00028854 | 0 | 0 |  | 1 | TRUE | wye
16 | LV_6432-2_0_1_load_21 | 20 | 0.004182 | 0.0010481 | 0 | 0 |  | 1 | TRUE | wye
17 | LV_6432-2_0_1_load_67 | 22 | 0.0062061 | 0.0015554 | 0 | 0 |  | 1 | TRUE | wye
18 | LV_6432-2_0_1_load_90 | 23 | 0.0018726 | 0.00046931 | 0 | 0 |  | 1 | TRUE | wye
19 | LV_6432-2_0_1_load_45 | 24 | 0.0030201 | 0.0007569 | 0 | 0 |  | 1 | TRUE | wye
20 | LV_6432-2_0_1_load_50 | 28 | 0.0016229 | 0.00040673 | 0 | 0 |  | 1 | TRUE | wye
21 | LV_6432-2_0_1_load_51 | 29 | 0.0050861 | 0.0012747 | 0 | 0 |  | 1 | TRUE | wye
22 | LV_6432-2_0_1_load_64 | 31 | 0.00084267 | 0.00021119 | 0 | 0 |  | 1 | TRUE | wye
23 | LV_6432-2_0_1_load_63 | 32 | 0.002611 | 0.00065437 | 0 | 0 |  | 1 | TRUE | wye
24 | LV_6432-2_0_1_load_52 | 33 | 0.0050067 | 0.0012548 | 0 | 0 |  | 1 | TRUE | wye
25 | LV_6432-2_0_1_load_65 | 34 | 0.0017898 | 0.00044856 | 0 | 0 |  | 1 | TRUE | wye
26 | LV_6432-2_0_1_load_53 | 35 | 0.0035803 | 0.0008973 | 0 | 0 |  | 1 | TRUE | wye
27 | LV_6432-2_0_1_load_54 | 36 | 0.011148 | 0.002794 | 0 | 0 |  | 1 | TRUE | wye
28 | LV_6432-2_0_1_load_57 | 39 | 0.0020129 | 0.00050448 | 0 | 0 |  | 1 | TRUE | wye
29 | LV_6432-2_0_1_load_58 | 40 | 0.00026217 | 6.5706e-05 | 0 | 0 |  | 1 | TRUE | wye
30 | LV_6432-2_0_1_load_62 | 42 | 0.0014834 | 0.00037178 | 0 | 0 |  | 1 | TRUE | wye
31 | LV_6432-2_0_1_load_66 | 43 | 0.0032988 | 0.00082675 | 0 | 0 |  | 1 | TRUE | wye
32 | LV_6432-2_0_1_load_68 | 44 | 0.0035197 | 0.00088211 | 0 | 0 |  | 1 | TRUE | wye
33 | LV_6432-2_0_1_load_60 | 45 | 0.006265 | 0.0015702 | 0 | 0 |  | 1 | TRUE | wye
34 | LV_6432-2_0_1_load_91 | 46 | 0.001968 | 0.00049322 | 0 | 0 |  | 1 | TRUE | wye
35 | LV_6432-2_0_1_load_61 | 47 | 0.00062409 | 0.00015641 | 0 | 0 |  | 1 | TRUE | wye
36 | LV_6432-2_0_1_load_94 | 49 | 0.0021803 | 0.00054643 | 0 | 0 |  | 1 | TRUE | wye
37 | LV_6432-2_0_1_load_69 | 50 | 0.00015856 | 3.9739e-05 | 0 | 0 |  | 1 | TRUE | wye
38 | LV_6432-2_0_1_load_72 | 51 | 0.00039048 | 9.7864e-05 | 0 | 0 |  | 1 | TRUE | wye
39 | LV_6432-2_0_1_load_73 | 53 | 0.00018063 | 4.5269e-05 | 0 | 0 |  | 1 | TRUE | wye
40 | LV_6432-2_0_1_load_74 | 54 | 0.00046636 | 0.00011688 | 0 | 0 |  | 1 | TRUE | wye
41 | LV_6432-2_0_1_load_75 | 55 | 0.0002587 | 6.4835e-05 | 0 | 0 |  | 1 | TRUE | wye
42 | LV_6432-2_0_1_load_79 | 56 | 0.0010969 | 0.0002749 | 0 | 0 |  | 1 | TRUE | wye
43 | LV_6432-2_0_1_load_76 | 57 | 0.00064571 | 0.00016183 | 0 | 0 |  | 1 | TRUE | wye
44 | LV_6432-2_0_1_load_77 | 58 | 0.0007619 | 0.00019095 | 0 | 0 |  | 1 | TRUE | wye
45 | LV_6432-2_0_1_load_78 | 59 | 0.00037311 | 9.3511e-05 | 0 | 0 |  | 1 | TRUE | wye
46 | LV_6432-2_0_1_load_80 | 60 | 0.0020942 | 0.00052486 | 0 | 0 |  | 1 | TRUE | wye
47 | LV_6432-2_0_1_load_83 | 61 | 0.00034873 | 8.7401e-05 | 0 | 0 |  | 1 | TRUE | wye
48 | LV_6432-2_0_1_load_84 | 62 | 0.0022094 | 0.00055374 | 0 | 0 |  | 1 | TRUE | wye
49 | LV_6432-2_0_1_load_85 | 63 | 0.0010364 | 0.00025973 | 0 | 0 |  | 1 | TRUE | wye
50 | LV_6432-2_0_1_load_86 | 64 | 0.00049243 | 0.00012342 | 0 | 0 |  | 1 | TRUE | wye
51 | LV_6432-2_0_1_load_87 | 65 | 0.00026844 | 6.7278e-05 | 0 | 0 |  | 1 | TRUE | wye
52 | LV_6432-2_0_1_load_110 | 68 | 0.0022801 | 0.00057143 | 0 | 0 |  | 1 | TRUE | wye
53 | LV_6432-2_0_1_load_92 | 69 | 0.00019769 | 4.9547e-05 | 0 | 0 |  | 1 | TRUE | wye
54 | LV_6432-2_0_1_load_93 | 70 | 0.0037139 | 0.00093079 | 0 | 0 |  | 1 | TRUE | wye
55 | LV_6432-2_0_1_load_112 | 71 | 0.00027183 | 6.8127e-05 | 0 | 0 |  | 1 | TRUE | wye
56 | LV_6432-2_0_1_load_142 | 72 | 9.2508e-05 | 2.3185e-05 | 0 | 0 |  | 1 | TRUE | wye
57 | LV_6432-2_0_1_load_152 | 78 | 0.00026311 | 6.5942e-05 | 0 | 0 |  | 1 | TRUE | wye
58 | LV_6432-2_0_1_load_149 | 79 | 6.9072e-05 | 1.7311e-05 | 0 | 0 |  | 1 | TRUE | wye
59 | LV_6432-2_0_1_load_153 | 80 | 0.00035236 | 8.8311e-05 | 0 | 0 |  | 1 | TRUE | wye
60 | LV_6432-2_0_1_load_151 | 81 | 0.00051023 | 0.00012788 | 0 | 0 |  | 1 | TRUE | wye
61 | LV_6432-2_0_1_load_156 | 83 | 4.1673e-05 | 1.0444e-05 | 0 | 0 |  | 1 | TRUE | wye
62 | LV_6432-2_0_1_load_163 | 84 | 0.00043011 | 0.00010779 | 0 | 0 |  | 1 | TRUE | wye

## ext_grid
| name | bus | vm_pu | va_degree | slack_weight | in_service
0 |  | 45 | 1 | 0 | 1 | TRUE

## line
| name | std_type | from_bus | to_bus | length_km | r_ohm_per_km | x_ohm_per_km | c_nf_per_km | g_us_per_km | max_i_ka | df | parallel | type | in_service
0 | LV_6432-2_0_1_line_0 | NAYY 4x150 SE | 0 | 1 | 0.052145 | 0.208 | 0.08 | 261 | 0 | 0.27 | 1 | 1 | cs | TRUE
1 | LV_6432-2_0_1_line_1 | NAYY 4x150 SE | 1 | 2 | 0.066953 | 0.208 | 0.08 | 261 | 0 | 0.27 | 1 | 1 | cs | TRUE
2 | LV_6432-2_0_1_line_2 | NAYY 4x150 SE | 1 | 3 | 0.026273 | 0.208 | 0.08 | 261 | 0 | 0.27 | 1 | 1 | cs | TRUE
3 | LV_6432-2_0_1_line_3 | NAYY 4x150 SE | 2 | 4 | 0.037682 | 0.208 | 0.08 | 261 | 0 | 0.27 | 1 | 1 | cs | TRUE
4 | LV_6432-2_0_1_line_4 | NAYY 4x150 SE | 3 | 5 | 0.28924 | 0.208 | 0.08 | 261 | 0 | 0.27 | 1 | 1 | cs | TRUE
5 | LV_6432-2_0_1_line_5 | NAYY 4x150 SE | 4 | 6 | 0.0064328 | 0.208 | 0.08 | 261 | 0 | 0.27 | 1 | 1 | cs | TRUE
6 | LV_6432-2_0_1_line_6 | NAYY 4x150 SE | 5 | 7 | 0.40524 | 0.208 | 0.08 | 261 | 0 | 0.27 | 1 | 1 | cs | TRUE
7 | LV_6432-2_0_1_line_7 | NAYY 4x150 SE | 6 | 8 | 0.010839 | 0.208 | 0.08 | 261 | 0 | 0.27 | 1 | 1 | cs | TRUE
8 | LV_6432-2_0_1_line_8 | NAYY 4x150 SE | 7 | 73 | 0.03895 | 0.208 | 0.08 | 261 | 0 | 0.27 | 1 | 1 | cs | TRUE
9 | LV_6432-2_0_1_line_9 | NAYY 4x150 SE | 8 | 9 | 0.026338 | 0.208 | 0.08 | 261 | 0 | 0.27 | 1 | 1 | cs | TRUE
10 | LV_6432-2_0_1_line_10 | NAYY 4x150 SE | 9 | 10 | 0.021762 | 0.208 | 0.08 | 261 | 0 | 0.27 | 1 | 1 | cs | TRUE
11 | LV_6432-2_0_1_line_11 | NAYY 4x150 SE | 10 | 11 | 0.014859 | 0.208 | 0.08 | 261 | 0 | 0.27 | 1 | 1 | cs | TRUE
12 | LV_6432-2_0_1_line_12 | NAYY 4x150 SE | 10 | 12 | 0.0076412 | 0.208 | 0.08 | 261 | 0 | 0.27 | 1 | 1 | cs | TRUE
13 | LV_6432-2_0_1_line_13 | NAYY 4x150 SE | 12 | 14 | 0.012069 | 0.208 | 0.08 | 261 | 0 | 0.27 | 1 | 1 | cs | TRUE
14 | LV_6432-2_0_1_line_14 | NAYY 4x150 SE | 13 | 14 | 0.026584 | 0.208 | 0.08 | 261 | 0 | 0.27 | 1 | 1 | cs | TRUE
15 | LV_6432-2_0_1_line_15 | NAYY 4x150 SE | 13 | 15 | 0.0054927 | 0.208 | 0.08 | 261 | 0 | 0.27 | 1 | 1 | cs | TRUE
16 | LV_6432-2_0_1_line_16 | NAYY 4x150 SE | 14 | 16 | 0.010593 | 0.208 | 0.08 | 261 | 0 | 0.27 | 1 | 1 | cs | TRUE
17 | LV_6432-2_0_1_line_17 | NAYY 4x150 SE | 15 | 17 | 0.017471 | 0.208 | 0.08 | 261 | 0 | 0.27 | 1 | 1 | cs | TRUE
18 | LV_6432-2_0_1_line_18 | NAYY 4x150 SE | 15 | 18 | 0.015309 | 0.208 | 0.08 | 261 | 0 | 0.27 | 1 | 1 | cs | TRUE
19 | LV_6432-2_0_1_line_19 | NAYY 4x150 SE | 16 | 19 | 0.0099997 | 0.208 | 0.08 | 261 | 0 | 0.27 | 1 | 1 | cs | TRUE
20 | LV_6432-2_0_1_line_20 | NAYY 4x150 SE | 17 | 20 | 0.0078297 | 0.208 | 0.08 | 261 | 0 | 0.27 | 1 | 1 | cs | TRUE
21 | LV_6432-2_0_1_line_21 | NAYY 4x150 SE | 18 | 21 | 0.012074 | 0.208 | 0.08 | 261 | 0 | 0.27 | 1 | 1 | cs | TRUE
22 | LV_6432-2_0_1_line_22 | NAYY 4x150 SE | 20 | 22 | 0.013955 | 0.208 | 0.08 | 261 | 0 | 0.27 | 1 | 1 | cs | TRUE
23 | LV_6432-2_0_1_line_23 | NAYY 4x150 SE | 21 | 23 | 0.020035 | 0.208 | 0.08 | 261 | 0 | 0.27 | 1 | 1 | cs | TRUE
24 | LV_6432-2_0_1_line_24 | NAYY 4x150 SE | 22 | 44 | 0.019202 | 0.208 | 0.08 | 261 | 0 | 0.27 | 1 | 1 | cs | TRUE
25 | LV_6432-2_0_1_line_25 | NAYY 4x150 SE | 23 | 66 | 0.016457 | 0.208 | 0.08 | 261 | 0 | 0.27 | 1 | 1 | cs | TRUE
26 | LV_6432-2_0_1_line_26 | NAYY 4x150 SE | 24 | 25 | 0.013736 | 0.208 | 0.08 | 261 | 0 | 0.27 | 1 | 1 | cs | TRUE
27 | LV_6432-2_0_1_line_27 | NAYY 4x150 SE | 24 | 26 | 0.01216 | 0.208 | 0.08 | 261 | 0 | 0.27 | 1 | 1 | cs | TRUE
28 | LV_6432-2_0_1_line_28 | NAYY 4x150 SE | 25 | 27 | 0.01453 | 0.208 | 0.08 | 261 | 0 | 0.27 | 1 | 1 | cs | TRUE
29 | LV_6432-2_0_1_line_29 | NAYY 4x150 SE | 26 | 28 | 0.012813 | 0.208 | 0.08 | 261 | 0 | 0.27 | 1 | 1 | cs | TRUE
30 | LV_6432-2_0_1_line_30 | NAYY 4x150 SE | 27 | 29 | 0.0087715 | 0.208 | 0.08 | 261 | 0 | 0.27 | 1 | 1 | cs | TRUE
31 | LV_6432-2_0_1_line_31 | NAYY 4x150 SE | 28 | 33 | 0.0066159 | 0.208 | 0.08 | 261 | 0 | 0.27 | 1 | 1 | cs | TRUE
32 | LV_6432-2_0_1_line_32 | NAYY 4x150 SE | 29 | 32 | 0.019209 | 0.208 | 0.08 | 261 | 0 | 0.27 | 1 | 1 | cs | TRUE
33 | LV_6432-2_0_1_line_33 | NAYY 4x150 SE | 30 | 31 | 0.017281 | 0.208 | 0.08 | 261 | 0 | 0.27 | 1 | 1 | cs | TRUE
34 | LV_6432-2_0_1_line_34 | NAYY 4x150 SE | 30 | 32 | 0.0214 | 0.208 | 0.08 | 261 | 0 | 0.27 | 1 | 1 | cs | TRUE
35 | LV_6432-2_0_1_line_35 | NAYY 4x150 SE | 31 | 50 | 0.05687 | 0.208 | 0.08 | 261 | 0 | 0.27 | 1 | 1 | cs | TRUE
36 | LV_6432-2_0_1_line_36 | NAYY 4x150 SE | 33 | 34 | 0.0070522 | 0.208 | 0.08 | 261 | 0 | 0.27 | 1 | 1 | cs | TRUE
37 | LV_6432-2_0_1_line_37 | NAYY 4x150 SE | 34 | 43 | 0.0070951 | 0.208 | 0.08 | 261 | 0 | 0.27 | 1 | 1 | cs | TRUE
38 | LV_6432-2_0_1_line_38 | NAYY 4x150 SE | 35 | 36 | 0.0068468 | 0.208 | 0.08 | 261 | 0 | 0.27 | 1 | 1 | cs | TRUE
39 | LV_6432-2_0_1_line_39 | NAYY 4x150 SE | 35 | 37 | 0.019817 | 0.208 | 0.08 | 261 | 0 | 0.27 | 1 | 1 | cs | TRUE
40 | LV_6432-2_0_1_line_40 | NAYY 4x150 SE | 36 | 38 | 0.033967 | 0.208 | 0.08 | 261 | 0 | 0.27 | 1 | 1 | cs | TRUE
41 | LV_6432-2_0_1_line_41 | NAYY 4x150 SE | 37 | 39 | 0.023797 | 0.208 | 0.08 | 261 | 0 | 0.27 | 1 | 1 | cs | TRUE
42 | LV_6432-2_0_1_line_42 | NAYY 4x150 SE | 37 | 40 | 0.020428 | 0.208 | 0.08 | 261 | 0 | 0.27 | 1 | 1 | cs | TRUE
43 | LV_6432-2_0_1_line_43 | NAYY 4x150 SE | 38 | 41 | 0.00776 | 0.208 | 0.08 | 261 | 0 | 0.27 | 1 | 1 | cs | TRUE
44 | LV_6432-2_0_1_line_44 | NAYY 4x150 SE | 40 | 42 | 0.0087621 | 0.208 | 0.08 | 261 | 0 | 0.27 | 1 | 1 | cs | TRUE
45 | LV_6432-2_0_1_line_45 | NAYY 4x150 SE | 41 | 43 | 0.0090669 | 0.208 | 0.08 | 261 | 0 | 0.27 | 1 | 1 | cs | TRUE
46 | LV_6432-2_0_1_line_46 | NAYY 4x150 SE | 41 | 44 | 0.013725 | 0.208 | 0.08 | 261 | 0 | 0.27 | 1 | 1 | cs | TRUE
47 | LV_6432-2_0_1_line_47 | NAYY 4x150 SE | 42 | 49 | 0.018569 | 0.208 | 0.08 | 261 | 0 | 0.27 | 1 | 1 | cs | TRUE
48 | LV_6432-2_0_1_line_48 | NAYY 4x150 SE | 45 | 46 | 0.0071904 | 0.208 | 0.08 | 261 | 0 | 0.27 | 1 | 1 | cs | TRUE
49 | LV_6432-2_0_1_line_49 | NAYY 4x150 SE | 46 | 66 | 0.027543 | 0.208 | 0.08 | 261 | 0 | 0.27 | 1 | 1 | cs | TRUE
50 | LV_6432-2_0_1_line_50 | NAYY 4x150 SE | 47 | 48 | 0.013152 | 0.208 | 0.08 | 261 | 0 | 0.27 | 1 | 1 | cs | TRUE
51 | LV_6432-2_0_1_line_51 | NAYY 4x150 SE | 48 | 52 | 0.003536 | 0.208 | 0.08 | 261 | 0 | 0.27 | 1 | 1 | cs | TRUE
52 | LV_6432-2_0_1_line_52 | NAYY 4x150 SE | 48 | 51 | 0.026504 | 0.208 | 0.08 | 261 | 0 | 0.27 | 1 | 1 | cs | TRUE
53 | LV_6432-2_0_1_line_53 | NAYY 4x150 SE | 49 | 70 | 0.0089334 | 0.208 | 0.08 | 261 | 0 | 0.27 | 1 | 1 | cs | TRUE
54 | LV_6432-2_0_1_line_54 | NAYY 4x150 SE | 50 | 51 | 0.007692 | 0.208 | 0.08 | 261 | 0 | 0.27 | 1 | 1 | cs | TRUE
55 | LV_6432-2_0_1_line_55 | NAYY 4x150 SE | 52 | 53 | 0.015276 | 0.208 | 0.08 | 261 | 0 | 0.27 | 1 | 1 | cs | TRUE
56 | LV_6432-2_0_1_line_56 | NAYY 4x150 SE | 52 | 54 | 0.02124 | 0.208 | 0.08 | 261 | 0 | 0.27 | 1 | 1 | cs | TRUE
57 | LV_6432-2_0_1_line_57 | NAYY 4x150 SE | 53 | 55 | 0.0043867 | 0.208 | 0.08 | 261 | 0 | 0.27 | 1 | 1 | cs | TRUE
58 | LV_6432-2_0_1_line_58 | NAYY 4x150 SE | 54 | 56 | 0.019088 | 0.208 | 0.08 | 261 | 0 | 0.27 | 1 | 1 | cs | TRUE
59 | LV_6432-2_0_1_line_59 | NAYY 4x150 SE | 55 | 57 | 0.030692 | 0.208 | 0.08 | 261 | 0 | 0.27 | 1 | 1 | cs | TRUE
60 | LV_6432-2_0_1_line_60 | NAYY 4x150 SE | 56 | 58 | 0.015159 | 0.208 | 0.08 | 261 | 0 | 0.27 | 1 | 1 | cs | TRUE
61 | LV_6432-2_0_1_line_61 | NAYY 4x150 SE | 58 | 59 | 0.024212 | 0.208 | 0.08 | 261 | 0 | 0.27 | 1 | 1 | cs | TRUE
62 | LV_6432-2_0_1_line_62 | NAYY 4x150 SE | 59 | 60 | 0.040338 | 0.208 | 0.08 | 261 | 0 | 0.27 | 1 | 1 | cs | TRUE
63 | LV_6432-2_0_1_line_63 | NAYY 4x150 SE | 61 | 62 | 0.051573 | 0.208 | 0.08 | 261 | 0 | 0.27 | 1 | 1 | cs | TRUE
64 | LV_6432-2_0_1_line_64 | NAYY 4x150 SE | 61 | 63 | 0.24554 | 0.208 | 0.08 | 261 | 0 | 0.27 | 1 | 1 | cs | TRUE
65 | LV_6432-2_0_1_line_65 | NAYY 4x150 SE | 62 | 64 | 0.0054596 | 0.208 | 0.08 | 261 | 0 | 0.27 | 1 | 1 | cs | TRUE
66 | LV_6432-2_0_1_line_66 | NAYY 4x150 SE | 63 | 65 | 0.017689 | 0.208 | 0.08 | 261 | 0 | 0.27 | 1 | 1 | cs | TRUE
67 | LV_6432-2_0_1_line_67 | NAYY 4x150 SE | 64 | 66 | 0.018949 | 0.208 | 0.08 | 261 | 0 | 0.27 | 1 | 1 | cs | TRUE
68 | LV_6432-2_0_1_line_68 | NAYY 4x150 SE | 65 | 67 | 0.055079 | 0.208 | 0.08 | 261 | 0 | 0.27 | 1 | 1 | cs | TRUE
69 | LV_6432-2_0_1_line_69 | NAYY 4x150 SE | 67 | 68 | 0.011532 | 0.208 | 0.08 | 261 | 0 | 0.27 | 1 | 1 | cs | TRUE
70 | LV_6432-2_0_1_line_70 | NAYY 4x150 SE | 68 | 71 | 0.025694 | 0.208 | 0.08 | 261 | 0 | 0.27 | 1 | 1 | cs | TRUE
71 | LV_6432-2_0_1_line_71 | NAYY 4x150 SE | 69 | 70 | 0.025938 | 0.208 | 0.08 | 261 | 0 | 0.27 | 1 | 1 | cs | TRUE
72 | LV_6432-2_0_1_line_72 | NAYY 4x150 SE | 72 | 73 | 0.043454 | 0.208 | 0.08 | 261 | 0 | 0.27 | 1 | 1 | cs | TRUE
73 | LV_6432-2_0_1_line_73 | NAYY 4x150 SE | 73 | 74 | 0.013709 | 0.208 | 0.08 | 261 | 0 | 0.27 | 1 | 1 | cs | TRUE
74 | LV_6432-2_0_1_line_74 | NAYY 4x150 SE | 74 | 75 | 0.033602 | 0.208 | 0.08 | 261 | 0 | 0.27 | 1 | 1 | cs | TRUE
75 | LV_6432-2_0_1_line_75 | NAYY 4x150 SE | 74 | 76 | 0.35429 | 0.208 | 0.08 | 261 | 0 | 0.27 | 1 | 1 | cs | TRUE
76 | LV_6432-2_0_1_line_76 | NAYY 4x150 SE | 75 | 81 | 0.042026 | 0.208 | 0.08 | 261 | 0 | 0.27 | 1 | 1 | cs | TRUE
77 | LV_6432-2_0_1_line_77 | NAYY 4x150 SE | 76 | 77 | 0.14126 | 0.208 | 0.08 | 261 | 0 | 0.27 | 1 | 1 | cs | TRUE
78 | LV_6432-2_0_1_line_78 | NAYY 4x150 SE | 76 | 78 | 0.024132 | 0.208 | 0.08 | 261 | 0 | 0.27 | 1 | 1 | cs | TRUE
79 | LV_6432-2_0_1_line_79 | NAYY 4x150 SE | 77 | 82 | 0.011283 | 0.208 | 0.08 | 261 | 0 | 0.27 | 1 | 1 | cs | TRUE
80 | LV_6432-2_0_1_line_80 | NAYY 4x150 SE | 77 | 83 | 0.011967 | 0.208 | 0.08 | 261 | 0 | 0.27 | 1 | 1 | cs | TRUE
81 | LV_6432-2_0_1_line_81 | NAYY 4x150 SE | 78 | 80 | 0.013655 | 0.208 | 0.08 | 261 | 0 | 0.27 | 1 | 1 | cs | TRUE
82 | LV_6432-2_0_1_line_82 | NAYY 4x150 SE | 79 | 80 | 0.63916 | 0.208 | 0.08 | 261 | 0 | 0.27 | 1 | 1 | cs | TRUE
83 | LV_6432-2_0_1_line_83 | NAYY 4x150 SE | 82 | 84 | 0.015927 | 0.208 | 0.08 | 261 | 0 | 0.27 | 1 | 1 | cs | TRUE

## trafo
| name | std_type | hv_bus | lv_bus | sn_mva | vn_hv_kv | vn_lv_kv | vk_percent | vkr_percent | pfe_kw | i0_percent | shift_degree | tap_side | tap_neutral | tap_min | tap_max | tap_step_percent | tap_step_degree | tap_pos | tap_phase_shifter | parallel | df | in_service
0 | LV_6432-2_0_1_trafo_60 | 0.25 MVA 20/0.4 kV | 85 | 45 | 0.25 | 20 | 0.4 | 6 | 1.44 | 0.8 | 0.32 | 150 | hv | 0 | -2 | 2 | 2.5 | 0 | 0 | FALSE | 1 | 1 | TRUE

## line_geodata
| x0 | y0 | x1 | y1 | x2 | y2 | x3 | y3 | x4 | y4 | x5 | y5 | x6 | y6 | x7 | y7 | x8 | y8 | x9 | y9 | x10 | y10 | x11 | y11 | x12 | y12 | x13 | y13 | x14 | y14 | x15 | y15 | x16 | y16 | x17 | y17 | x18 | y18 | x19 | y19 | x20 | y20 | x21 | y21 | x22 | y22 | x23 | y23
0 | 2536998.8883 | 1203495.8421 | 2537050.868 | 1203491.6988
1 | 2536998.8883 | 1203495.8421 | 2536993.3459 | 1203496.2787 | 2536932.7677 | 1203486.307
2 | 2536998.8883 | 1203495.8421 | 2537002.2815 | 1203469.7895
3 | 2536895.5866 | 1203480.1866 | 2536932.7677 | 1203486.307
4 | 2537002.2815 | 1203469.7895 | 2537007.052 | 1203433.1628 | 2537009.7256 | 1203415.4351 | 2537017.8521 | 1203360.005 | 2537023.2812 | 1203313.5644 | 2537024.4552 | 1203302.9679 | 2537024.3083 | 1203294.8312 | 2537021.6214 | 1203286.11 | 2537009.0778 | 1203263.4623 | 2536988.0793 | 1203227.0624 | 2536972.4955 | 1203201.1784 | 2536968.9864 | 1203196.889
5 | 2536889.2392 | 1203479.1418 | 2536895.5866 | 1203480.1866
6 | 2536968.9864 | 1203196.889 | 2536868.5472 | 1202804.2968
7 | 2536889.2392 | 1203479.1418 | 2536878.5439 | 1203477.3813
8 | 2536868.1549 | 1202767.2677 | 2536871.4947 | 1202774.3588 | 2536873.3964 | 1202780.0309 | 2536873.6493 | 1202784.5087 | 2536873.4955 | 1202789.391 | 2536872.5276 | 1202794.282 | 2536868.5472 | 1202804.2968
9 | 2536852.5557 | 1203473.1034 | 2536878.5439 | 1203477.3813
10 | 2536831.0825 | 1203469.5687 | 2536852.5557 | 1203473.1034
11 | 2536831.0825 | 1203469.5687 | 2536831.8355 | 1203462.3564 | 2536833.4726 | 1203454.9267
12 | 2536831.0825 | 1203469.5687 | 2536828.3537 | 1203469.1196 | 2536823.4787 | 1203469.1937
13 | 2536811.4112 | 1203469.377 | 2536823.4787 | 1203469.1937
14 | 2536811.4112 | 1203469.377 | 2536802.5723 | 1203473.9512 | 2536789.5084 | 1203484.2443
15 | 2536785.194 | 1203487.6437 | 2536789.5084 | 1203484.2443
16 | 2536811.4112 | 1203469.377 | 2536807.1813 | 1203465.8642 | 2536804.0721 | 1203461.8281 | 2536804.0721 | 1203461.8281
17 | 2536785.194 | 1203487.6437 | 2536771.4743 | 1203498.4605
18 | 2536785.194 | 1203487.6437 | 2536779.2036 | 1203483.8605 | 2536771.5655 | 1203480.8108
19 | 2536804.0197 | 1203451.9856 | 2536803.2236 | 1203458.5907 | 2536804.0721 | 1203461.8281
20 | 2536765.3257 | 1203503.3082 | 2536765.3257 | 1203503.3082 | 2536771.4743 | 1203498.4605
21 | 2536760.3523 | 1203476.3337 | 2536771.5655 | 1203480.8108
22 | 2536765.3257 | 1203503.3082 | 2536756.2153 | 1203513.8789
23 | 2536760.3523 | 1203476.3337 | 2536741.2235 | 1203470.3759
24 | 2536756.2153 | 1203513.8789 | 2536743.6795 | 1203528.4241
25 | 2536725.2959 | 1203466.8667 | 2536730.0443 | 1203466.8941 | 2536741.2235 | 1203470.3759
26 | 2536702.6051 | 1203595.0064 | 2536714.1501 | 1203587.563
27 | 2536723.6669 | 1203580.0072 | 2536715.3691 | 1203586.7771 | 2536714.1501 | 1203587.563
28 | 2536688.9869 | 1203600.1763 | 2536702.6051 | 1203595.0064
29 | 2536723.6669 | 1203580.0072 | 2536726.9878 | 1203567.6316
30 | 2536688.9869 | 1203600.1763 | 2536684.1898 | 1203601.995 | 2536680.7533 | 1203603.199
31 | 2536726.9878 | 1203567.6316 | 2536728.7025 | 1203561.2417
32 | 2536680.7533 | 1203603.199 | 2536662.6246 | 1203609.5508
33 | 2536641.9779 | 1203615.0735 | 2536633.4634 | 1203616.4871 | 2536624.8861 | 1203617.6025
34 | 2536641.9779 | 1203615.0735 | 2536646.0871 | 1203614.3961 | 2536661.0537 | 1203610.1012 | 2536662.6246 | 1203609.5508
35 | 2536570.8061 | 1203603.3944 | 2536577.9664 | 1203607.3718 | 2536591.1663 | 1203612.9569 | 2536606.3374 | 1203617.1536 | 2536621.3593 | 1203618.0611 | 2536624.8861 | 1203617.6025
36 | 2536728.7025 | 1203561.2417 | 2536730.5303 | 1203554.4305
37 | 2536730.5303 | 1203554.4305 | 2536732.3691 | 1203547.5778
38 | 2536698.6947 | 1203534.3104 | 2536691.8751 | 1203533.7005
39 | 2536672.1048 | 1203532.3595 | 2536686.929 | 1203533.2581 | 2536691.8751 | 1203533.7005
40 | 2536731.8954 | 1203531.5909 | 2536722.4926 | 1203535.3485 | 2536709.5948 | 1203535.2854 | 2536698.6947 | 1203534.3104
41 | 2536672.1048 | 1203532.3595 | 2536650.7308 | 1203535.8887 | 2536648.6327 | 1203536.2774
42 | 2536672.1048 | 1203532.3595 | 2536668.6342 | 1203512.2288 | 2536668.6342 | 1203512.2288
43 | 2536731.8954 | 1203531.5909 | 2536734.719 | 1203538.8208
44 | 2536659.8997 | 1203511.5346 | 2536668.6342 | 1203512.2288
45 | 2536734.719 | 1203538.8208 | 2536732.3691 | 1203547.5778
46 | 2536734.719 | 1203538.8208 | 2536743.6795 | 1203528.4241
47 | 2536659.8997 | 1203511.5346 | 2536641.3892 | 1203510.0634
48 | 2536722.628 | 1203494.145 | 2536722.6401 | 1203497.6466 | 2536723.1661 | 1203501.2978
49 | 2536725.2959 | 1203466.8667 | 2536722.5815 | 1203480.6704 | 2536722.628 | 1203494.145
50 | 2536543.0691 | 1203583.5066 | 2536550.0998 | 1203572.3921
51 | 2536543.0691 | 1203583.5066 | 2536540.3438 | 1203581.2454
52 | 2536543.0691 | 1203583.5066 | 2536564.0818 | 1203599.6593
53 | 2536632.4839 | 1203509.3556 | 2536632.4839 | 1203509.3556 | 2536641.3892 | 1203510.0634
54 | 2536570.8061 | 1203603.3944 | 2536564.0818 | 1203599.6593
55 | 2536540.3438 | 1203581.2454 | 2536536.2099 | 1203586.7482 | 2536531.3527 | 1203593.593
56 | 2536540.3438 | 1203581.2454 | 2536523.9987 | 1203567.6816
57 | 2536528.7127 | 1203597.0877 | 2536529.3733 | 1203596.3823 | 2536531.3527 | 1203593.593
58 | 2536523.9987 | 1203567.6816 | 2536509.31 | 1203555.4924
59 | 2536528.7127 | 1203597.0877 | 2536521.0977 | 1203605.2202 | 2536514.4557 | 1203613.8405 | 2536511.22 | 1203621.8828
60 | 2536497.6445 | 1203545.812 | 2536509.31 | 1203555.4924
61 | 2536497.6445 | 1203545.812 | 2536479.0124 | 1203530.3505
62 | 2536448.0642 | 1203504.4792 | 2536462.2475 | 1203516.4384 | 2536479.0124 | 1203530.3505
63 | 2536658.9056 | 1203445.7606 | 2536662.8152 | 1203447.2628 | 2536672.6027 | 1203451.05 | 2536688.2335 | 1203453.3743 | 2536709.3171 | 1203453.7864
64 | 2536658.9056 | 1203445.7606 | 2536650.1171 | 1203442.3837 | 2536623.6525 | 1203428.7679 | 2536603.2172 | 1203421.87 | 2536571.5343 | 1203410.5669 | 2536558.3697 | 1203404.7701 | 2536548.0764 | 1203399.2319 | 2536536.8921 | 1203390.0455 | 2536526.2972 | 1203379.0517 | 2536521.4592 | 1203372.0434 | 2536516.7207 | 1203363.6555 | 2536513.301 | 1203355.5093 | 2536510.5576 | 1203347.2669 | 2536508.569 | 1203336.3149 | 2536507.5981 | 1203323.0284 | 2536506.0874 | 1203293.3712 | 2536505.2008 | 1203287.9246
65 | 2536709.3171 | 1203453.7864 | 2536711.8189 | 1203453.8352 | 2536714.7248 | 1203454.3843
66 | 2536501.6145 | 1203270.6376 | 2536503.2946 | 1203276.2129 | 2536505.2008 | 1203287.9246
67 | 2536725.2959 | 1203466.8667 | 2536724.3746 | 1203458.9272 | 2536719.6186 | 1203455.3089 | 2536714.7248 | 1203454.3843
68 | 2536482.5732 | 1203218.9883 | 2536486.4514 | 1203228.0301 | 2536498.7194 | 1203261.0303 | 2536501.6145 | 1203270.6376
69 | 2536482.5732 | 1203218.9883 | 2536478.0246 | 1203208.391
70 | 2536478.0246 | 1203208.391 | 2536471.1962 | 1203192.4825 | 2536467.3365 | 1203185.0417
71 | 2536626.86 | 1203484.846 | 2536627.8144 | 1203493.1289 | 2536628.9194 | 1203500.4437 | 2536629.1735 | 1203505.7331 | 2536632.4839 | 1203509.3556
72 | 2536868.1549 | 1202767.2677 | 2536864.7649 | 1202774.8303 | 2536860.9544 | 1202780.7742 | 2536853.6359 | 1202789.6015 | 2536846.3773 | 1202797.6164 | 2536842.9272 | 1202802.3111
73 | 2536859.4474 | 1202759.9222 | 2536864.957 | 1202759.9194 | 2536867.5074 | 1202763.6168 | 2536868.1549 | 1202767.2677
74 | 2536859.4474 | 1202759.9222 | 2536850.3232 | 1202759.9299 | 2536825.7531 | 1202759.4344
75 | 2536859.4474 | 1202759.9222 | 2536864.957 | 1202759.9194 | 2536870.5274 | 1202759.916 | 2536885.6595 | 1202762.4017 | 2536895.6966 | 1202765.9643 | 2536902.4867 | 1202771.1844 | 2536911.7591 | 1202779.4246 | 2536918.9594 | 1202790.3327 | 2536924.5954 | 1202802.2802 | 2536929.8561 | 1202816.8777 | 2536934.2912 | 1202825.3691 | 2536940.8515 | 1202834.0494 | 2536948.5326 | 1202840.0717 | 2536957.2923 | 1202844.4595 | 2536965.9457 | 1202845.9912 | 2536973.0927 | 1202846.1268 | 2536980.4289 | 1202845.4377 | 2536992.6428 | 1202841.851 | 2537109.3721 | 1202807.4536 | 2537130.1954 | 1202801.9419 | 2537138.4916 | 1202800.6314 | 2537147.529 | 1202800.3359 | 2537155.6935 | 1202800.2498 | 2537165.1022 | 1202801.9739
76 | 2536802.105 | 1202794.2168 | 2536825.7531 | 1202759.4344
77 | 2537165.1022 | 1202801.9739 | 2537175.6903 | 1202805.1198 | 2537276.1142 | 1202844.5527 | 2537297.4862 | 1202852.1324
78 | 2537165.1022 | 1202801.9739 | 2537166.4663 | 1202795.6558 | 2537169.0542 | 1202789.9362 | 2537174.8936 | 1202780.1563
79 | 2537297.4862 | 1202852.1324 | 2537305.1533 | 1202843.8357
80 | 2537297.4862 | 1202852.1324 | 2537308.4737 | 1202856.8738
81 | 2537181.8937 | 1202768.4325 | 2537174.8936 | 1202780.1563
82 | 2537181.8937 | 1202768.4325 | 2537142.4031 | 1202130.4922
83 | 2537305.1533 | 1202843.8357 | 2537312.5615 | 1202829.7272

## bus_geodata
| x | y | coords
0 | 2537050.868 | 1203491.6988
1 | 2536998.8883 | 1203495.8421
2 | 2536932.7677 | 1203486.307
3 | 2537002.2815 | 1203469.7895
4 | 2536895.5866 | 1203480.1866
5 | 2536968.9864 | 1203196.889
6 | 2536889.2392 | 1203479.1418
7 | 2536868.5472 | 1202804.2968
8 | 2536878.5439 | 1203477.3813
9 | 2536852.5557 | 1203473.1034
10 | 2536831.0825 | 1203469.5687
11 | 2536833.4726 | 1203454.9267
12 | 2536823.4787 | 1203469.1937
13 | 2536789.5084 | 1203484.2443
14 | 2536811.4112 | 1203469.377
15 | 2536785.194 | 1203487.6437
16 | 2536804.0721 | 1203461.8281
17 | 2536771.4743 | 1203498.4605
18 | 2536771.5655 | 1203480.8108
19 | 2536804.0197 | 1203451.9856
20 | 2536765.3258 | 1203503.3082
21 | 2536760.3523 | 1203476.3337
22 | 2536756.2153 | 1203513.8789
23 | 2536741.2235 | 1203470.3759
24 | 2536714.1501 | 1203587.563
25 | 2536702.6051 | 1203595.0064
26 | 2536723.6669 | 1203580.0072
27 | 2536688.9869 | 1203600.1763
28 | 2536726.9878 | 1203567.6316
29 | 2536680.7533 | 1203603.199
30 | 2536641.9779 | 1203615.0735
31 | 2536624.8861 | 1203617.6025
32 | 2536662.6246 | 1203609.5508
33 | 2536728.7025 | 1203561.2417
34 | 2536730.5303 | 1203554.4305
35 | 2536691.8751 | 1203533.7005
36 | 2536698.6947 | 1203534.3104
37 | 2536672.1048 | 1203532.3595
38 | 2536731.8954 | 1203531.5909
39 | 2536648.6327 | 1203536.2774
40 | 2536668.6342 | 1203512.2288
41 | 2536734.719 | 1203538.8208
42 | 2536659.8997 | 1203511.5346
43 | 2536732.3691 | 1203547.5778
44 | 2536743.6795 | 1203528.4241
45 | 2536723.1661 | 1203501.2978
46 | 2536722.628 | 1203494.145
47 | 2536550.0998 | 1203572.3921
48 | 2536543.0691 | 1203583.5066
49 | 2536641.3892 | 1203510.0634
50 | 2536570.8061 | 1203603.3944
51 | 2536564.0818 | 1203599.6593
52 | 2536540.3438 | 1203581.2454
53 | 2536531.3527 | 1203593.593
54 | 2536523.9987 | 1203567.6816
55 | 2536528.7127 | 1203597.0877
56 | 2536509.31 | 1203555.4924
57 | 2536511.22 | 1203621.8828
58 | 2536497.6445 | 1203545.812
59 | 2536479.0124 | 1203530.3505
60 | 2536448.0642 | 1203504.4792
61 | 2536658.9056 | 1203445.7606
62 | 2536709.3171 | 1203453.7864
63 | 2536505.2008 | 1203287.9246
64 | 2536714.7248 | 1203454.3843
65 | 2536501.6145 | 1203270.6376
66 | 2536725.2959 | 1203466.8667
67 | 2536482.5732 | 1203218.9883
68 | 2536478.0246 | 1203208.391
69 | 2536626.86 | 1203484.846
70 | 2536632.4839 | 1203509.3556
71 | 2536467.3365 | 1203185.0417
72 | 2536842.9272 | 1202802.3111
73 | 2536868.1549 | 1202767.2677
74 | 2536859.4474 | 1202759.9222
75 | 2536825.7531 | 1202759.4344
76 | 2537165.1022 | 1202801.9739
77 | 2537297.4862 | 1202852.1324
78 | 2537174.8936 | 1202780.1563
79 | 2537142.4031 | 1202130.4922
80 | 2537181.8937 | 1202768.4325
81 | 2536802.105 | 1202794.2168
82 | 2537305.1533 | 1202843.8357
83 | 2537308.4737 | 1202856.8738
84 | 2537312.5615 | 1202829.7272
85 | 2536731.8954 | 1203531.5909

## line_std_types
| c_nf_per_km | r_ohm_per_km | x_ohm_per_km | max_i_ka | type | q_mm2 | alpha | voltage_rating
NAYY 4x50 SE | 210 | 0.642 | 0.083 | 0.142 | cs | 50 | 0.00403 | LV
NAYY 4x120 SE | 264 | 0.225 | 0.08 | 0.242 | cs | 120 | 0.00403 | LV
NAYY 4x150 SE | 261 | 0.208 | 0.08 | 0.27 | cs | 150 | 0.00403 | LV
NA2XS2Y 1x95 RM/25 12/20 kV | 216 | 0.313 | 0.132 | 0.252 | cs | 95 | 0.00403 | MV
NA2XS2Y 1x185 RM/25 12/20 kV | 273 | 0.161 | 0.117 | 0.362 | cs | 185 | 0.00403 | MV
NA2XS2Y 1x240 RM/25 12/20 kV | 304 | 0.122 | 0.112 | 0.421 | cs | 240 | 0.00403 | MV
NA2XS2Y 1x95 RM/25 6/10 kV | 315 | 0.313 | 0.123 | 0.249 | cs | 95 | 0.00403 | MV
NA2XS2Y 1x185 RM/25 6/10 kV | 406 | 0.161 | 0.11 | 0.358 | cs | 185 | 0.00403 | MV
NA2XS2Y 1x240 RM/25 6/10 kV | 456 | 0.122 | 0.105 | 0.416 | cs | 240 | 0.00403 | MV
NA2XS2Y 1x150 RM/25 12/20 kV | 250 | 0.206 | 0.116 | 0.319 | cs | 150 | 0.00403 | MV
NA2XS2Y 1x120 RM/25 12/20 kV | 230 | 0.253 | 0.119 | 0.283 | cs | 120 | 0.00403 | MV
NA2XS2Y 1x70 RM/25 12/20 kV | 190 | 0.443 | 0.132 | 0.22 | cs | 70 | 0.00403 | MV
NA2XS2Y 1x150 RM/25 6/10 kV | 360 | 0.206 | 0.11 | 0.315 | cs | 150 | 0.00403 | MV
NA2XS2Y 1x120 RM/25 6/10 kV | 340 | 0.253 | 0.113 | 0.28 | cs | 120 | 0.00403 | MV
NA2XS2Y 1x70 RM/25 6/10 kV | 280 | 0.443 | 0.123 | 0.217 | cs | 70 | 0.00403 | MV
N2XS(FL)2Y 1x120 RM/35 64/110 kV | 112 | 0.153 | 0.166 | 0.366 | cs | 120 | 0.00393 | HV
N2XS(FL)2Y 1x185 RM/35 64/110 kV | 125 | 0.099 | 0.156 | 0.457 | cs | 185 | 0.00393 | HV
N2XS(FL)2Y 1x240 RM/35 64/110 kV | 135 | 0.075 | 0.149 | 0.526 | cs | 240 | 0.00393 | HV
N2XS(FL)2Y 1x300 RM/35 64/110 kV | 144 | 0.06 | 0.144 | 0.588 | cs | 300 | 0.00393 | HV
15-AL1/3-ST1A 0.4 | 11 | 1.8769 | 0.35 | 0.105 | ol | 16 | 0.00403 | LV
24-AL1/4-ST1A 0.4 | 11.25 | 1.2012 | 0.335 | 0.14 | ol | 24 | 0.00403 | LV
48-AL1/8-ST1A 0.4 | 12.2 | 0.5939 | 0.3 | 0.21 | ol | 48 | 0.00403 | LV
94-AL1/15-ST1A 0.4 | 13.2 | 0.306 | 0.29 | 0.35 | ol | 94 | 0.00403 | LV
34-AL1/6-ST1A 10.0 | 9.7 | 0.8342 | 0.36 | 0.17 | ol | 34 | 0.00403 | MV
48-AL1/8-ST1A 10.0 | 10.1 | 0.5939 | 0.35 | 0.21 | ol | 48 | 0.00403 | MV
70-AL1/11-ST1A 10.0 | 10.4 | 0.4132 | 0.339 | 0.29 | ol | 70 | 0.00403 | MV
94-AL1/15-ST1A 10.0 | 10.75 | 0.306 | 0.33 | 0.35 | ol | 94 | 0.00403 | MV
122-AL1/20-ST1A 10.0 | 11.1 | 0.2376 | 0.323 | 0.41 | ol | 122 | 0.00403 | MV
149-AL1/24-ST1A 10.0 | 11.25 | 0.194 | 0.315 | 0.47 | ol | 149 | 0.00403 | MV
34-AL1/6-ST1A 20.0 | 9.15 | 0.8342 | 0.382 | 0.17 | ol | 34 | 0.00403 | MV
48-AL1/8-ST1A 20.0 | 9.5 | 0.5939 | 0.372 | 0.21 | ol | 48 | 0.00403 | MV
70-AL1/11-ST1A 20.0 | 9.7 | 0.4132 | 0.36 | 0.29 | ol | 70 | 0.00403 | MV
94-AL1/15-ST1A 20.0 | 10 | 0.306 | 0.35 | 0.35 | ol | 94 | 0.00403 | MV
122-AL1/20-ST1A 20.0 | 10.3 | 0.2376 | 0.344 | 0.41 | ol | 122 | 0.00403 | MV
149-AL1/24-ST1A 20.0 | 10.5 | 0.194 | 0.337 | 0.47 | ol | 149 | 0.00403 | MV
184-AL1/30-ST1A 20.0 | 10.75 | 0.1571 | 0.33 | 0.535 | ol | 184 | 0.00403 | MV
243-AL1/39-ST1A 20.0 | 11 | 0.1188 | 0.32 | 0.645 | ol | 243 | 0.00403 | MV
48-AL1/8-ST1A 110.0 | 8 | 0.5939 | 0.46 | 0.21 | ol | 48 | 0.00403 | HV
70-AL1/11-ST1A 110.0 | 8.4 | 0.4132 | 0.45 | 0.29 | ol | 70 | 0.00403 | HV
94-AL1/15-ST1A 110.0 | 8.65 | 0.306 | 0.44 | 0.35 | ol | 94 | 0.00403 | HV
122-AL1/20-ST1A 110.0 | 8.5 | 0.2376 | 0.43 | 0.41 | ol | 122 | 0.00403 | HV
149-AL1/24-ST1A 110.0 | 8.75 | 0.194 | 0.41 | 0.47 | ol | 149 | 0.00403 | HV
184-AL1/30-ST1A 110.0 | 8.8 | 0.1571 | 0.4 | 0.535 | ol | 184 | 0.00403 | HV
243-AL1/39-ST1A 110.0 | 9 | 0.1188 | 0.39 | 0.645 | ol | 243 | 0.00403 | HV
305-AL1/39-ST1A 110.0 | 9.2 | 0.0949 | 0.38 | 0.74 | ol | 305 | 0.00403 | HV
490-AL1/64-ST1A 110.0 | 9.75 | 0.059 | 0.37 | 0.96 | ol | 490 | 0.00403 | HV
679-AL1/86-ST1A 110.0 | 9.95 | 0.042 | 0.36 | 1.15 | ol | 679 | 0.00403 | HV
490-AL1/64-ST1A 220.0 | 10 | 0.059 | 0.285 | 0.96 | ol | 490 | 0.00403 | HV
679-AL1/86-ST1A 220.0 | 11.7 | 0.042 | 0.275 | 1.15 | ol | 679 | 0.00403 | HV
490-AL1/64-ST1A 380.0 | 11 | 0.059 | 0.253 | 0.96 | ol | 490 | 0.00403 | HV
679-AL1/86-ST1A 380.0 | 14.6 | 0.042 | 0.25 | 1.15 | ol | 679 | 0.00403 | HV

## trafo_std_types
| i0_percent | pfe_kw | vkr_percent | sn_mva | vn_lv_kv | vn_hv_kv | vk_percent | shift_degree | vector_group | tap_side | tap_neutral | tap_min | tap_max | tap_step_degree | tap_step_percent | tap_phase_shifter
160 MVA 380/110 kV | 0.06 | 60 | 0.25 | 160 | 110 | 380 | 12.2 | 0 | Yy0 | hv | 0 | -9 | 9 | 0 | 1.5 | FALSE
100 MVA 220/110 kV | 0.06 | 55 | 0.26 | 100 | 110 | 220 | 12 | 0 | Yy0 | hv | 0 | -9 | 9 | 0 | 1.5 | FALSE
63 MVA 110/20 kV | 0.04 | 22 | 0.32 | 63 | 20 | 110 | 18 | 150 | YNd5 | hv | 0 | -9 | 9 | 0 | 1.5 | FALSE
40 MVA 110/20 kV | 0.05 | 18 | 0.34 | 40 | 20 | 110 | 16.2 | 150 | YNd5 | hv | 0 | -9 | 9 | 0 | 1.5 | FALSE
25 MVA 110/20 kV | 0.07 | 14 | 0.41 | 25 | 20 | 110 | 12 | 150 | YNd5 | hv | 0 | -9 | 9 | 0 | 1.5 | FALSE
63 MVA 110/10 kV | 0.04 | 22 | 0.32 | 63 | 10 | 110 | 18 | 150 | YNd5 | hv | 0 | -9 | 9 | 0 | 1.5 | FALSE
40 MVA 110/10 kV | 0.05 | 18 | 0.34 | 40 | 10 | 110 | 16.2 | 150 | YNd5 | hv | 0 | -9 | 9 | 0 | 1.5 | FALSE
25 MVA 110/10 kV | 0.07 | 14 | 0.41 | 25 | 10 | 110 | 12 | 150 | YNd5 | hv | 0 | -9 | 9 | 0 | 1.5 | FALSE
0.25 MVA 20/0.4 kV | 0.32 | 0.8 | 1.44 | 0.25 | 0.4 | 20 | 6 | 150 | Yzn5 | hv | 0 | -2 | 2 | 0 | 2.5 | FALSE
0.4 MVA 20/0.4 kV | 0.3375 | 1.35 | 1.425 | 0.4 | 0.4 | 20 | 6 | 150 | Dyn5 | hv | 0 | -2 | 2 | 0 | 2.5 | FALSE
0.63 MVA 20/0.4 kV | 0.2619 | 1.65 | 1.206 | 0.63 | 0.4 | 20 | 6 | 150 | Dyn5 | hv | 0 | -2 | 2 | 0 | 2.5 | FALSE
0.25 MVA 10/0.4 kV | 0.24 | 0.6 | 1.2 | 0.25 | 0.4 | 10 | 4 | 150 | Dyn5 | hv | 0 | -2 | 2 | 0 | 2.5 | FALSE
0.4 MVA 10/0.4 kV | 0.2375 | 0.95 | 1.325 | 0.4 | 0.4 | 10 | 4 | 150 | Dyn5 | hv | 0 | -2 | 2 | 0 | 2.5 | FALSE
0.63 MVA 10/0.4 kV | 0.1873 | 1.18 | 1.0794 | 0.63 | 0.4 | 10 | 4 | 150 | Dyn5 | hv | 0 | -2 | 2 | 0 | 2.5 | FALSE

## trafo3w_std_types
| sn_hv_mva | sn_mv_mva | sn_lv_mva | vn_hv_kv | vn_mv_kv | vn_lv_kv | vk_hv_percent | vk_mv_percent | vk_lv_percent | vkr_hv_percent | vkr_mv_percent | vkr_lv_percent | pfe_kw | i0_percent | shift_mv_degree | shift_lv_degree | vector_group | tap_side | tap_neutral | tap_min | tap_max | tap_step_percent
63/25/38 MVA 110/20/10 kV | 63 | 25 | 38 | 110 | 20 | 10 | 10.4 | 10.4 | 10.4 | 0.28 | 0.32 | 0.35 | 35 | 0.89 | 0 | 0 | YN0yn0yn0 | hv | 0 | -10 | 10 | 1.2
63/25/38 MVA 110/10/10 kV | 63 | 25 | 38 | 110 | 10 | 10 | 10.4 | 10.4 | 10.4 | 0.28 | 0.32 | 0.35 | 35 | 0.89 | 0 | 0 | YN0yn0yn0 | hv | 0 | -10 | 10 | 1.2

## fuse_std_types
| fuse_type | i_rated_a | t_avg | t_min | t_total | x_avg | x_min | x_total
HV 100A | HV 100A | 100 | 0 | [10.0, 3.64, 0.854, 0.281, 0.1, 0.0531, 0.022, 0.01] | [10.0, 4.267, 1.21, 0.403, 0.1, 0.058, 0.022, 0.01] | 0 | [300.0, 350.0, 450.0, 550.0, 700.0, 850.0, 1200.0, 1752.0] | [600.0, 700.0, 900.0, 1150.0, 1665.0, 2000.0, 3000.0, 4313.0]
HV 10A | HV 10A | 10 | 0 | [10.0, 1675.0, 0.344, 0.156, 0.1, 0.0417, 0.0171, 0.01] | [10.0, 1.3, 0.3, 0.155, 0.1, 0.0555, 0.023, 0.01] | 0 | [30.0, 32.0, 35.0, 37.0, 39.0, 50.0, 70.0, 88.0] | [60.0, 70.0, 80.0, 87.0, 94.0, 110.0, 150.0, 216.0]
HV 125A | HV 125A | 125 | 0 | [10.0, 1.82, 0.344, 0.1, 0.0467, 0.0269, 0.01] | [10.0, 2.478, 0.426, 0.1, 0.0427, 0.0211, 0.01] | 0 | [375.0, 500.0, 700.0, 925.0, 1200.0, 1500.0, 2341.0] | [750.0, 1000.0, 1500.0, 2200.0, 3000.0, 4000.0, 5765.0]
HV 160A | HV 160A | 160 | 0 | [10.0, 4.15, 1.03, 0.198, 0.1, 0.051, 0.0172, 0.01] | [10.0, 2.3, 0.734, 0.274, 0.1, 0.046, 0.0177, 0.01] | 0 | [480.0, 550.0, 700.0, 1000.0, 1260.0, 1600.0, 2500.0, 3227.0] | [960.0, 1300.0, 1700.0, 2200.0, 2996.0, 4000.0, 6000.0, 7946.0]
HV 16A | HV 16A | 16 | 0 | [10.0, 0.352, 0.164, 0.1, 0.0649, 0.0342, 0.01] | [10.0, 2.34, 0.722, 0.181, 0.1, 0.055, 0.0296, 0.01] | 0 | [48.0, 60.0, 65.0, 71.0, 80.0, 100.0, 162.0] | [96.0, 110.0, 125.0, 150.0, 168.0, 200.0, 250.0, 398.0]
HV 200A | HV 200A | 200 | 0 | [10.0, 4.267, 1.21, 0.403, 0.1, 0.058, 0.022, 0.01] | [10.0, 3.73, 1.654, 0.328, 0.1, 0.0531, 0.019, 0.01] | 0 | [600.0, 700.0, 900.0, 1150.0, 1665.0, 2000.0, 3000.0, 4313.0] | [1200.0, 1500.0, 1800.0, 2700.0, 3960.0, 5000.0, 7500.0, 10620.0]
HV 20A | HV 20A | 20 | 0 | [10.0, 1.3, 0.3, 0.155, 0.1, 0.0555, 0.023, 0.01] | [10.0, 1.3, 0.161, 0.1, 0.0611, 0.0399, 0.0141, 0.01] | 0 | [60.0, 70.0, 80.0, 87.0, 94.0, 110.0, 150.0, 216.0] | [120.0, 150.0, 200.0, 223.0, 260.0, 300.0, 450.0, 532.0]
HV 25A | HV 25A | 25 | 0 | [10.0, 2.512, 0.833, 0.299, 0.1, 0.0372, 0.0223, 0.01] | [10.0, 3.125, 0.597, 0.198, 0.1, 0.0378, 0.022, 0.01] | 0 | [75.0, 82.0, 90.0, 100.0, 124.0, 170.0, 200.0, 289.0] | [150.0, 170.0, 210.0, 250.0, 294.0, 400.0, 500.0, 711.0]
HV 31.5A | HV 31.5A | 31.5 | 0 | [10.0, 2.34, 0.722, 0.181, 0.1, 0.055, 0.0296, 0.01] | [10.0, 2.84, 0.368, 0.164, 0.1, 0.0621, 0.0378, 0.0195, 0.01] | 0 | [95.0, 110.0, 125.0, 150.0, 165.0, 200.0, 250.0, 390.0] | [189.0, 220.0, 300.0, 350.0, 393.0, 450.0, 530.0, 700.0, 960.0]
HV 40A | HV 40A | 40 | 0 | [10.0, 1.3, 0.161, 0.1, 0.0611, 0.0399, 0.0141, 0.01] | [10.0, 2.05, 0.369, 0.198, 0.1, 0.051, 0.0298, 0.01] | 0 | [120.0, 150.0, 200.0, 223.0, 260.0, 300.0, 450.0, 532.0] | [240.0, 300.0, 400.0, 450.0, 530.0, 650.0, 800.0, 1311.0]
HV 50A | HV 50A | 50 | 0 | [10.0, 3.215, 0.597, 0.198, 0.1, 0.0378, 0.022, 0.01] | [10.0, 3.64, 0.854, 0.281, 0.1, 0.0531, 0.022, 0.01] | 0 | [150.0, 170.0, 210.0, 250.0, 294.0, 400.0, 500.0, 711.0] | [300.0, 350.0, 450.0, 550.0, 700.0, 850.0, 1200.0, 1752.0]
HV 6.3A | HV 6.3A | 6.3 | 0 | [10.0, 1.39, 0.344, 0.168, 0.1, 0.056, 0.0263, 0.01] | [10.0, 1.711, 0.516, 0.198, 0.1, 0.0634, 0.0303, 0.01] | 0 | [19.0, 19.5, 20.4, 20.8, 22.0, 25.0, 32.0, 48.0] | [38.0, 40.0, 43.0, 48.0, 53.0, 60.0, 75.0, 118.0]
HV 63A | HV 63A | 63 | 0 | [10.0, 2.84, 0.368, 0.164, 0.1, 0.0621, 0.0378, 0.0195, 0.01] | [10.0, 1.82, 0.344, 0.1, 0.0467, 0.0269, 0.01] | 0 | [189.0, 220.0, 300.0, 350.0, 393.0, 450.0, 530.0, 700.0, 961.0] | [378.0, 500.0, 700.0, 934.0, 1200.0, 1500.0, 2366.0]
HV 80A | HV 80A | 80 | 0 | [10.0, 2.05, 0.369, 0.198, 0.1, 0.051, 0.0298, 0.01] | [10.0, 4.15, 1.03, 0.198, 0.1, 0.051, 0.0172, 0.01] | 0 | [240.0, 300.0, 400.0, 450.0, 530.0, 650.0, 800.0, 1311.0] | [480.0, 550.0, 700.0, 1000.0, 1260.0, 1600.0, 2500.0, 3227.0]
Siemens NH-1-100 | Siemens NH-1-100 | 100 | [5400.0, 2000.0, 400.0, 20.0, 1.0, 0.2, 0.012, 0.004] | 0 | 0 | [150.0, 190.0, 250.0, 430.0, 900.0, 1250.0, 2700.0, 3600.0] | 0 | 0
Siemens NH-1-125 | Siemens NH-1-125 | 125 | [4800.0, 120.0, 7.0, 0.1, 0.004] | 0 | 0 | [180.0, 400.0, 740.0, 2000.0, 4250.0] | 0 | 0
Siemens NH-1-16 | Siemens NH-1-16 | 16 | [4000.0, 400.0, 2.0, 0.1, 0.04, 0.01] | 0 | 0 | [26.0, 35.0, 75.0, 150.0, 200.0, 300.0] | 0 | 0
Siemens NH-1-160 | Siemens NH-1-160 | 160 | [4800.0, 120.0, 7.0, 0.1, 0.004] | 0 | 0 | [210.0, 500.0, 900.0, 2300.0, 5000.0] | 0 | 0
Siemens NH-1-25 | Siemens NH-1-25 | 25 | [4000.0, 1000.0, 10.0, 0.2, 0.02, 0.01] | 0 | 0 | [40.0, 50.0, 100.0, 210.0, 400.0, 500.0] | 0 | 0
Siemens NH-1-50 | Siemens NH-1-50 | 50 | [4000.0, 40.0, 4.0, 1.0, 0.02, 0.01] | 0 | 0 | [86.0, 200.0, 300.0, 400.0, 1000.0, 1280.0] | 0 | 0
Siemens NH-1-63 | Siemens NH-1-63 | 63 | [4000.0, 100.0, 10.0, 2.0, 0.04, 0.01] | 0 | 0 | [100.0, 200.0, 300.0, 400.0, 1000.0, 1500.0] | 0 | 0
Siemens NH-1-80 | Siemens NH-1-80 | 80 | [4800.0, 120.0, 7.0, 0.1, 0.01] | 0 | 0 | [150.58, 250.0, 450.0, 1150.0, 2470.0] | 0 | 0
Siemens NH-2-1000 | Siemens NH-2-1000 | 1000 | [4800.0, 120.0, 7.0, 0.1, 0.004] | 0 | 0 | [1900.0, 3500.0, 8400.0, 24000.0, 52000.0] | 0 | 0
Siemens NH-2-200 | Siemens NH-2-200 | 200 | [4800.0, 120.0, 7.0, 0.1, 0.004] | 0 | 0 | [280.0, 650.0, 1200.0, 3000.0, 7000.0] | 0 | 0
Siemens NH-2-224 | Siemens NH-2-224 | 224 | [4800.0, 120.0, 7.0, 0.2, 0.04, 0.004] | 0 | 0 | [400.0, 750.0, 1453.0, 3025.0, 4315.0, 7600.0] | 0 | 0
Siemens NH-2-250 | Siemens NH-2-250 | 250 | [4800.0, 120.0, 7.0, 0.1, 0.004] | 0 | 0 | [450.0, 800.0, 1650.0, 4000.0, 8500.0] | 0 | 0
Siemens NH-2-315 | Siemens NH-2-315 | 315 | [4800.0, 120.0, 7.0, 0.1, 0.004] | 0 | 0 | [550.0, 920.0, 1900.0, 5000.0, 11000.0] | 0 | 0
Siemens NH-2-355 | Siemens NH-2-355 | 355 | [4800.0, 120.0, 6.0, 0.1, 0.004] | 0 | 0 | [650.0, 1116.27, 2350.0, 5840.0, 12790.0] | 0 | 0
Siemens NH-2-400 | Siemens NH-2-400 | 400 | [4800.0, 120.0, 7.0, 0.1, 0.004] | 0 | 0 | [720.0, 1350.0, 2800.0, 6500.0, 15000.0] | 0 | 0
Siemens NH-2-425 | Siemens NH-2-425 | 425 | [4800.0, 120.0, 7.0, 0.1, 0.004] | 0 | 0 | [850.0, 1500.0, 3050.0, 7500.0, 16500.0] | 0 | 0
Siemens NH-2-630 | Siemens NH-2-630 | 630 | [4800.0, 120.0, 7.0, 0.1, 0.004] | 0 | 0 | [1200.0, 2000.0, 4800.0, 12000.0, 26000.0] | 0 | 0

## dtypes
| element | column | dtype
0 | bus | name | object
1 | bus | vn_kv | float64
2 | bus | type | object
3 | bus | zone | object
4 | bus | in_service | bool
5 | load | name | object
6 | load | bus | uint32
7 | load | p_mw | float64
8 | load | q_mvar | float64
9 | load | const_z_percent | float64
10 | load | const_i_percent | float64
11 | load | sn_mva | float64
12 | load | scaling | float64
13 | load | in_service | bool
14 | load | type | object
15 | ext_grid | name | object
16 | ext_grid | bus | uint32
17 | ext_grid | vm_pu | float64
18 | ext_grid | va_degree | float64
19 | ext_grid | slack_weight | float64
20 | ext_grid | in_service | bool
21 | line | name | object
22 | line | std_type | object
23 | line | from_bus | uint32
24 | line | to_bus | uint32
25 | line | length_km | float64
26 | line | r_ohm_per_km | float64
27 | line | x_ohm_per_km | float64
28 | line | c_nf_per_km | float64
29 | line | g_us_per_km | float64
30 | line | max_i_ka | float64
31 | line | df | float64
32 | line | parallel | uint32
33 | line | type | object
34 | line | in_service | bool
35 | trafo | name | object
36 | trafo | std_type | object
37 | trafo | hv_bus | uint32
38 | trafo | lv_bus | uint32
39 | trafo | sn_mva | float64
40 | trafo | vn_hv_kv | float64
41 | trafo | vn_lv_kv | float64
42 | trafo | vk_percent | float64
43 | trafo | vkr_percent | float64
44 | trafo | pfe_kw | float64
45 | trafo | i0_percent | float64
46 | trafo | shift_degree | float64
47 | trafo | tap_side | object
48 | trafo | tap_neutral | int32
49 | trafo | tap_min | int32
50 | trafo | tap_max | int32
51 | trafo | tap_step_percent | float64
52 | trafo | tap_step_degree | float64
53 | trafo | tap_pos | int32
54 | trafo | tap_phase_shifter | bool
55 | trafo | parallel | uint32
56 | trafo | df | float64
57 | trafo | in_service | bool
58 | line_geodata | coords | object
59 | bus_geodata | x | float64
60 | bus_geodata | y | float64
61 | bus_geodata | coords | object

## parameters
| version | format_version | converged | OPF_converged | name | f_hz | sn_mva
0 | 2.14.6 | 2.14.0 | FALSE | FALSE |  | 50 | 1