## bus
| name | vn_kv | type | zone | in_service
0 | bus_LV_6432-3_0_5_node_0 | 0.4 | n |  | TRUE
1 | bus_LV_6432-3_0_5_node_2 | 0.4 | n |  | TRUE
2 | bus_LV_6432-3_0_5_node_1 | 0.4 | n |  | TRUE
3 | bus_LV_6432-3_0_5_node_3 | 0.4 | n |  | TRUE
4 | bus_LV_6432-3_0_5_node_4 | 0.4 | n |  | TRUE
5 | bus_LV_6432-3_0_5_node_80 | 0.4 | n |  | TRUE
6 | bus_LV_6432-3_0_5_node_7 | 0.4 | n |  | TRUE
7 | bus_LV_6432-3_0_5_node_9 | 0.4 | n |  | TRUE
8 | bus_LV_6432-3_0_5_node_10 | 0.4 | n |  | TRUE
9 | bus_LV_6432-3_0_5_node_5 | 0.4 | n |  | TRUE
10 | bus_LV_6432-3_0_5_node_75 | 0.4 | n |  | TRUE
11 | bus_LV_6432-3_0_5_node_6 | 0.4 | n |  | TRUE
12 | bus_LV_6432-3_0_5_node_8 | 0.4 | n |  | TRUE
13 | bus_LV_6432-3_0_5_node_15 | 0.4 | n |  | TRUE
14 | bus_LV_6432-3_0_5_node_13 | 0.4 | n |  | TRUE
15 | bus_LV_6432-3_0_5_node_27 | 0.4 | n |  | TRUE
16 | bus_LV_6432-3_0_5_node_25 | 0.4 | n |  | TRUE
17 | bus_LV_6432-3_0_5_node_61 | 0.4 | n |  | TRUE
18 | bus_LV_6432-3_0_5_node_11 | 0.4 | n |  | TRUE
19 | bus_LV_6432-3_0_5_node_33 | 0.4 | n |  | TRUE
20 | bus_LV_6432-3_0_5_node_21 | 0.4 | n |  | TRUE
21 | bus_LV_6432-3_0_5_node_26 | 0.4 | n |  | TRUE
22 | bus_LV_6432-3_0_5_node_12 | 0.4 | n |  | TRUE
23 | bus_LV_6432-3_0_5_node_62 | 0.4 | n |  | TRUE
24 | bus_LV_6432-3_0_5_node_16 | 0.4 | n |  | TRUE
25 | bus_LV_6432-3_0_5_node_17 | 0.4 | n |  | TRUE
26 | bus_LV_6432-3_0_5_node_18 | 0.4 | n |  | TRUE
27 | bus_LV_6432-3_0_5_node_19 | 0.4 | n |  | TRUE
28 | bus_LV_6432-3_0_5_node_20 | 0.4 | n |  | TRUE
29 | bus_LV_6432-3_0_5_node_49 | 0.4 | n |  | TRUE
30 | bus_LV_6432-3_0_5_node_30 | 0.4 | n |  | TRUE
31 | bus_LV_6432-3_0_5_node_29 | 0.4 | n |  | TRUE
32 | bus_LV_6432-3_0_5_node_22 | 0.4 | n |  | TRUE
33 | bus_LV_6432-3_0_5_node_28 | 0.4 | n |  | TRUE
34 | bus_LV_6432-3_0_5_node_48 | 0.4 | n |  | TRUE
35 | bus_LV_6432-3_0_5_node_51 | 0.4 | n |  | TRUE
36 | bus_LV_6432-3_0_5_node_23 | 0.4 | n |  | TRUE
37 | bus_LV_6432-3_0_5_node_81 | 0.4 | n |  | TRUE
38 | bus_LV_6432-3_0_5_node_24 | 0.4 | n |  | TRUE
39 | bus_LV_6432-3_0_5_node_31 | 0.4 | n |  | TRUE
40 | bus_LV_6432-3_0_5_node_32 | 0.4 | n |  | TRUE
41 | bus_LV_6432-3_0_5_node_34 | 0.4 | n |  | TRUE
42 | bus_LV_6432-3_0_5_node_35 | 0.4 | n |  | TRUE
43 | bus_LV_6432-3_0_5_node_36 | 0.4 | n |  | TRUE
44 | bus_LV_6432-3_0_5_node_55 | 0.4 | n |  | TRUE
45 | bus_LV_6432-3_0_5_node_44 | 0.4 | n |  | TRUE
46 | bus_LV_6432-3_0_5_node_46 | 0.4 | n |  | TRUE
47 | bus_LV_6432-3_0_5_node_42 | 0.4 | n |  | TRUE
48 | bus_LV_6432-3_0_5_node_56 | 0.4 | n |  | TRUE
49 | bus_LV_6432-3_0_5_node_54 | 0.4 | n |  | TRUE
50 | bus_LV_6432-3_0_5_node_37 | 0.4 | n |  | TRUE
51 | bus_LV_6432-3_0_5_node_38 | 0.4 | n |  | TRUE
52 | bus_LV_6432-3_0_5_node_39 | 0.4 | n |  | TRUE
53 | bus_LV_6432-3_0_5_node_40 | 0.4 | n |  | TRUE
54 | bus_LV_6432-3_0_5_node_41 | 0.4 | n |  | TRUE
55 | bus_LV_6432-3_0_5_node_47 | 0.4 | n |  | TRUE
56 | bus_LV_6432-3_0_5_node_52 | 0.4 | n |  | TRUE
57 | bus_LV_6432-3_0_5_node_43 | 0.4 | n |  | TRUE
58 | bus_LV_6432-3_0_5_node_45 | 0.4 | n |  | TRUE
59 | bus_LV_6432-3_0_5_node_77 | 0.4 | n |  | TRUE
60 | bus_LV_6432-3_0_5_node_72 | 0.4 | n |  | TRUE
61 | bus_LV_6432-3_0_5_node_73 | 0.4 | n |  | TRUE
62 | bus_LV_6432-3_0_5_node_74 | 0.4 | n |  | TRUE
63 | bus_LV_6432-3_0_5_node_78 | 0.4 | n |  | TRUE
64 | bus_LV_6432-3_0_5_node_76 | 0.4 | n |  | TRUE
65 | bus_LV_6432-3_0_5_node_50 | 0.4 | n |  | TRUE
66 | bus_LV_6432-3_0_5_node_53 | 0.4 | n |  | TRUE
67 | bus_LV_6432-3_0_5_node_79 | 0.4 | n |  | TRUE
68 | bus_LV_6432-3_0_5_node_65 | 0.4 | n |  | TRUE
69 | bus_LV_6432-3_0_5_node_57 | 0.4 | n |  | TRUE
70 | bus_LV_6432-3_0_5_node_58 | 0.4 | n |  | TRUE
71 | bus_LV_6432-3_0_5_node_59 | 0.4 | n |  | TRUE
72 | bus_LV_6432-3_0_5_node_60 | 0.4 | n |  | TRUE
73 | bus_LV_6432-3_0_5_node_64 | 0.4 | n |  | TRUE
74 | bus_LV_6432-3_0_5_node_68 | 0.4 | n |  | TRUE
75 | bus_LV_6432-3_0_5_node_63 | 0.4 | n |  | TRUE
76 | bus_LV_6432-3_0_5_node_69 | 0.4 | n |  | TRUE
77 | bus_LV_6432-3_0_5_node_66 | 0.4 | n |  | TRUE
78 | bus_LV_6432-3_0_5_node_67 | 0.4 | n |  | TRUE
79 | bus_LV_6432-3_0_5_node_71 | 0.4 | n |  | TRUE
80 | bus_LV_6432-3_0_5_node_70 | 0.4 | n |  | TRUE
81 | bus_MV_340_0_node_194 | 20 | n |  | TRUE

## load
| name | bus | p_mw | q_mvar | const_z_percent | const_i_percent | sn_mva | scaling | in_service | type
0 | LV_6432-3_0_5_load_0 | 0 | 0.0037416 | 0.00093773 | 0 | 0 |  | 1 | TRUE | wye
1 | LV_6432-3_0_5_load_3 | 3 | 0.0010182 | 0.00025518 | 0 | 0 |  | 1 | TRUE | wye
2 | LV_6432-3_0_5_load_80 | 5 | 0.0049386 | 0.0012377 | 0 | 0 |  | 1 | TRUE | wye
3 | LV_6432-3_0_5_load_5 | 9 | 0.010354 | 0.002595 | 0 | 0 |  | 1 | TRUE | wye
4 | LV_6432-3_0_5_load_75 | 10 | 0.00028722 | 7.1985e-05 | 0 | 0 |  | 1 | TRUE | wye
5 | LV_6432-3_0_5_load_6 | 11 | 0.022949 | 0.0057517 | 0 | 0 |  | 1 | TRUE | wye
6 | LV_6432-3_0_5_load_15 | 13 | 0.026531 | 0.0066492 | 0 | 0 |  | 1 | TRUE | wye
7 | LV_6432-3_0_5_load_13 | 14 | 0.015078 | 0.0037789 | 0 | 0 |  | 1 | TRUE | wye
8 | LV_6432-3_0_5_load_27 | 15 | 0.0050441 | 0.0012642 | 0 | 0 |  | 1 | TRUE | wye
9 | LV_6432-3_0_5_load_25 | 16 | 2.7239e-05 | 6.8267e-06 | 0 | 0 |  | 1 | TRUE | wye
10 | LV_6432-3_0_5_load_61 | 17 | 0.0031889 | 0.00079921 | 0 | 0 |  | 1 | TRUE | wye
11 | LV_6432-3_0_5_load_11 | 18 | 0.023138 | 0.0057988 | 0 | 0 |  | 1 | TRUE | wye
12 | LV_6432-3_0_5_load_26 | 21 | 8.705e-05 | 2.1817e-05 | 0 | 0 |  | 1 | TRUE | wye
13 | LV_6432-3_0_5_load_12 | 22 | 0.01005 | 0.0025188 | 0 | 0 |  | 1 | TRUE | wye
14 | LV_6432-3_0_5_load_62 | 23 | 0.0071099 | 0.0017819 | 0 | 0 |  | 1 | TRUE | wye
15 | LV_6432-3_0_5_load_16 | 24 | 0.00084642 | 0.00021213 | 0 | 0 |  | 1 | TRUE | wye
16 | LV_6432-3_0_5_load_20 | 28 | 0.00029201 | 7.3185e-05 | 0 | 0 |  | 1 | TRUE | wye
17 | LV_6432-3_0_5_load_49 | 29 | 0.00048794 | 0.00012229 | 0 | 0 |  | 1 | TRUE | wye
18 | LV_6432-3_0_5_load_30 | 30 | 0.0013259 | 0.0003323 | 0 | 0 |  | 1 | TRUE | wye
19 | LV_6432-3_0_5_load_29 | 31 | 0.0018126 | 0.00045428 | 0 | 0 |  | 1 | TRUE | wye
20 | LV_6432-3_0_5_load_22 | 32 | 0.0021675 | 0.00054323 | 0 | 0 |  | 1 | TRUE | wye
21 | LV_6432-3_0_5_load_51 | 35 | 0.00069347 | 0.0001738 | 0 | 0 |  | 1 | TRUE | wye
22 | LV_6432-3_0_5_load_81 | 37 | 0.0214 | 0.0053634 | 0 | 0 |  | 1 | TRUE | wye
23 | LV_6432-3_0_5_load_24 | 38 | 0.00047605 | 0.00011931 | 0 | 0 |  | 1 | TRUE | wye
24 | LV_6432-3_0_5_load_31 | 39 | 7.6448e-05 | 1.916e-05 | 0 | 0 |  | 1 | TRUE | wye
25 | LV_6432-3_0_5_load_35 | 42 | 2.2248e-05 | 5.5759e-06 | 0 | 0 |  | 1 | TRUE | wye
26 | LV_6432-3_0_5_load_36 | 43 | 0.00011212 | 2.8101e-05 | 0 | 0 |  | 1 | TRUE | wye
27 | LV_6432-3_0_5_load_46 | 46 | 0.00029658 | 7.433e-05 | 0 | 0 |  | 1 | TRUE | wye
28 | LV_6432-3_0_5_load_42 | 47 | 0.00018164 | 4.5523e-05 | 0 | 0 |  | 1 | TRUE | wye
29 | LV_6432-3_0_5_load_56 | 48 | 9.0778e-05 | 2.2751e-05 | 0 | 0 |  | 1 | TRUE | wye
30 | LV_6432-3_0_5_load_37 | 50 | 0.00014461 | 3.6242e-05 | 0 | 0 |  | 1 | TRUE | wye
31 | LV_6432-3_0_5_load_38 | 51 | 0.00025288 | 6.3378e-05 | 0 | 0 |  | 1 | TRUE | wye
32 | LV_6432-3_0_5_load_40 | 53 | 3.8432e-05 | 9.632e-06 | 0 | 0 |  | 1 | TRUE | wye
33 | LV_6432-3_0_5_load_47 | 55 | 0.00011415 | 2.8608e-05 | 0 | 0 |  | 1 | TRUE | wye
34 | LV_6432-3_0_5_load_52 | 56 | 3.8201e-05 | 9.5741e-06 | 0 | 0 |  | 1 | TRUE | wye
35 | LV_6432-3_0_5_load_45 | 58 | 6.6068e-05 | 1.6558e-05 | 0 | 0 |  | 1 | TRUE | wye
36 | LV_6432-3_0_5_load_77 | 59 | 4.5708e-05 | 1.1455e-05 | 0 | 0 |  | 1 | TRUE | wye
37 | LV_6432-3_0_5_load_72 | 60 | 6.0115e-05 | 1.5066e-05 | 0 | 0 |  | 1 | TRUE | wye
38 | LV_6432-3_0_5_load_78 | 63 | 9.3876e-05 | 2.3528e-05 | 0 | 0 |  | 1 | TRUE | wye
39 | LV_6432-3_0_5_load_76 | 64 | 5.2421e-05 | 1.3138e-05 | 0 | 0 |  | 1 | TRUE | wye
40 | LV_6432-3_0_5_load_50 | 65 | 0.00040143 | 0.00010061 | 0 | 0 |  | 1 | TRUE | wye
41 | LV_6432-3_0_5_load_53 | 66 | 0.00010243 | 2.5671e-05 | 0 | 0 |  | 1 | TRUE | wye
42 | LV_6432-3_0_5_load_79 | 67 | 1.647e-05 | 4.1279e-06 | 0 | 0 |  | 1 | TRUE | wye
43 | LV_6432-3_0_5_load_57 | 69 | 0.00012054 | 3.0211e-05 | 0 | 0 |  | 1 | TRUE | wye
44 | LV_6432-3_0_5_load_59 | 71 | 2.2702e-05 | 5.6896e-06 | 0 | 0 |  | 1 | TRUE | wye
45 | LV_6432-3_0_5_load_63 | 75 | 4.414e-05 | 1.1063e-05 | 0 | 0 |  | 1 | TRUE | wye
46 | LV_6432-3_0_5_load_66 | 77 | 0.0049019 | 0.0012285 | 0 | 0 |  | 1 | TRUE | wye
47 | LV_6432-3_0_5_load_67 | 78 | 0.0158 | 0.00396 | 0 | 0 |  | 1 | TRUE | wye
48 | LV_6432-3_0_5_load_71 | 79 | 0.00010461 | 2.6218e-05 | 0 | 0 |  | 1 | TRUE | wye
49 | LV_6432-3_0_5_load_70 | 80 | 1.4732e-05 | 3.6922e-06 | 0 | 0 |  | 1 | TRUE | wye

## ext_grid
| name | bus | vm_pu | va_degree | slack_weight | in_service
0 |  | 12 | 1 | 0 | 1 | TRUE

## line
| name | std_type | from_bus | to_bus | length_km | r_ohm_per_km | x_ohm_per_km | c_nf_per_km | g_us_per_km | max_i_ka | df | parallel | type | in_service
0 | LV_6432-3_0_5_line_0 | NAYY 4x150 SE | 0 | 1 | 0.055018 | 0.208 | 0.08 | 261 | 0 | 0.27 | 1 | 1 | cs | TRUE
1 | LV_6432-3_0_5_line_1 | NAYY 4x150 SE | 1 | 4 | 0.080925 | 0.208 | 0.08 | 261 | 0 | 0.27 | 1 | 1 | cs | TRUE
2 | LV_6432-3_0_5_line_2 | NAYY 4x150 SE | 1 | 2 | 0.072977 | 0.208 | 0.08 | 261 | 0 | 0.27 | 1 | 1 | cs | TRUE
3 | LV_6432-3_0_5_line_3 | NAYY 4x150 SE | 2 | 3 | 0.01491 | 0.208 | 0.08 | 261 | 0 | 0.27 | 1 | 1 | cs | TRUE
4 | LV_6432-3_0_5_line_4 | NAYY 4x150 SE | 4 | 5 | 0.13047 | 0.208 | 0.08 | 261 | 0 | 0.27 | 1 | 1 | cs | TRUE
5 | LV_6432-3_0_5_line_5 | NAYY 4x150 SE | 4 | 6 | 0.37234 | 0.208 | 0.08 | 261 | 0 | 0.27 | 1 | 1 | cs | TRUE
6 | LV_6432-3_0_5_line_6 | NAYY 4x150 SE | 6 | 7 | 0.038644 | 0.208 | 0.08 | 261 | 0 | 0.27 | 1 | 1 | cs | TRUE
7 | LV_6432-3_0_5_line_7 | NAYY 4x150 SE | 6 | 8 | 0.32051 | 0.208 | 0.08 | 261 | 0 | 0.27 | 1 | 2 | cs | TRUE
8 | LV_6432-3_0_5_line_8 | NAYY 4x150 SE | 6 | 9 | 0.012858 | 0.208 | 0.08 | 261 | 0 | 0.27 | 1 | 2 | cs | TRUE
9 | LV_6432-3_0_5_line_9 | NAYY 4x150 SE | 7 | 10 | 0.09248 | 0.208 | 0.08 | 261 | 0 | 0.27 | 1 | 1 | cs | TRUE
10 | LV_6432-3_0_5_line_10 | NAYY 4x150 SE | 8 | 15 | 0.13206 | 0.208 | 0.08 | 261 | 0 | 0.27 | 1 | 2 | cs | TRUE
11 | LV_6432-3_0_5_line_11 | NAYY 4x150 SE | 8 | 16 | 0.19679 | 0.208 | 0.08 | 261 | 0 | 0.27 | 1 | 1 | cs | TRUE
12 | LV_6432-3_0_5_line_12 | NAYY 4x150 SE | 9 | 11 | 0.049303 | 0.208 | 0.08 | 261 | 0 | 0.27 | 1 | 2 | cs | TRUE
13 | LV_6432-3_0_5_line_13 | NAYY 4x150 SE | 10 | 19 | 0.0052249 | 0.208 | 0.08 | 261 | 0 | 0.27 | 1 | 1 | cs | TRUE
14 | LV_6432-3_0_5_line_14 | NAYY 4x150 SE | 11 | 12 | 0.090139 | 0.208 | 0.08 | 261 | 0 | 0.27 | 1 | 2 | cs | TRUE
15 | LV_6432-3_0_5_line_15 | NAYY 4x150 SE | 12 | 13 | 0.24298 | 0.208 | 0.08 | 261 | 0 | 0.27 | 1 | 2 | cs | TRUE
16 | LV_6432-3_0_5_line_16 | NAYY 4x150 SE | 12 | 14 | 0.24366 | 0.208 | 0.08 | 261 | 0 | 0.27 | 1 | 1 | cs | TRUE
17 | LV_6432-3_0_5_line_17 | NAYY 4x150 SE | 13 | 17 | 0.02516 | 0.208 | 0.08 | 261 | 0 | 0.27 | 1 | 1 | cs | TRUE
18 | LV_6432-3_0_5_line_18 | NAYY 4x150 SE | 14 | 18 | 0.022608 | 0.208 | 0.08 | 261 | 0 | 0.27 | 1 | 1 | cs | TRUE
19 | LV_6432-3_0_5_line_19 | NAYY 4x150 SE | 15 | 20 | 0.052421 | 0.208 | 0.08 | 261 | 0 | 0.27 | 1 | 2 | cs | TRUE
20 | LV_6432-3_0_5_line_20 | NAYY 4x150 SE | 16 | 21 | 0.010365 | 0.208 | 0.08 | 261 | 0 | 0.27 | 1 | 1 | cs | TRUE
21 | LV_6432-3_0_5_line_21 | NAYY 4x150 SE | 17 | 23 | 0.0077684 | 0.208 | 0.08 | 261 | 0 | 0.27 | 1 | 1 | cs | TRUE
22 | LV_6432-3_0_5_line_22 | NAYY 4x150 SE | 18 | 22 | 0.046589 | 0.208 | 0.08 | 261 | 0 | 0.27 | 1 | 1 | cs | TRUE
23 | LV_6432-3_0_5_line_23 | NAYY 4x150 SE | 19 | 40 | 0.27936 | 0.208 | 0.08 | 261 | 0 | 0.27 | 1 | 1 | cs | TRUE
24 | LV_6432-3_0_5_line_24 | NAYY 4x150 SE | 20 | 33 | 0.021194 | 0.208 | 0.08 | 261 | 0 | 0.27 | 1 | 1 | cs | TRUE
25 | LV_6432-3_0_5_line_25 | NAYY 4x150 SE | 20 | 26 | 0.34381 | 0.208 | 0.08 | 261 | 0 | 0.27 | 1 | 1 | cs | TRUE
26 | LV_6432-3_0_5_line_26 | NAYY 4x150 SE | 23 | 72 | 0.02264 | 0.208 | 0.08 | 261 | 0 | 0.27 | 1 | 1 | cs | TRUE
27 | LV_6432-3_0_5_line_27 | NAYY 4x150 SE | 24 | 25 | 0.18381 | 0.208 | 0.08 | 261 | 0 | 0.27 | 1 | 1 | cs | TRUE
28 | LV_6432-3_0_5_line_28 | NAYY 4x150 SE | 25 | 26 | 0.007078 | 0.208 | 0.08 | 261 | 0 | 0.27 | 1 | 1 | cs | TRUE
29 | LV_6432-3_0_5_line_29 | NAYY 4x150 SE | 25 | 27 | 0.12447 | 0.208 | 0.08 | 261 | 0 | 0.27 | 1 | 1 | cs | TRUE
30 | LV_6432-3_0_5_line_30 | NAYY 4x150 SE | 25 | 28 | 0.22027 | 0.208 | 0.08 | 261 | 0 | 0.27 | 1 | 1 | cs | TRUE
31 | LV_6432-3_0_5_line_31 | NAYY 4x150 SE | 26 | 29 | 0.23717 | 0.208 | 0.08 | 261 | 0 | 0.27 | 1 | 1 | cs | TRUE
32 | LV_6432-3_0_5_line_32 | NAYY 4x150 SE | 27 | 30 | 0.019198 | 0.208 | 0.08 | 261 | 0 | 0.27 | 1 | 1 | cs | TRUE
33 | LV_6432-3_0_5_line_33 | NAYY 4x150 SE | 27 | 31 | 0.032547 | 0.208 | 0.08 | 261 | 0 | 0.27 | 1 | 1 | cs | TRUE
34 | LV_6432-3_0_5_line_34 | NAYY 4x150 SE | 28 | 32 | 0.046502 | 0.208 | 0.08 | 261 | 0 | 0.27 | 1 | 1 | cs | TRUE
35 | LV_6432-3_0_5_line_35 | NAYY 4x150 SE | 29 | 34 | 0.022378 | 0.208 | 0.08 | 261 | 0 | 0.27 | 1 | 1 | cs | TRUE
36 | LV_6432-3_0_5_line_36 | NAYY 4x150 SE | 30 | 35 | 0.47756 | 0.208 | 0.08 | 261 | 0 | 0.27 | 1 | 1 | cs | TRUE
37 | LV_6432-3_0_5_line_37 | NAYY 4x150 SE | 32 | 36 | 0.047813 | 0.208 | 0.08 | 261 | 0 | 0.27 | 1 | 1 | cs | TRUE
38 | LV_6432-3_0_5_line_38 | NAYY 4x150 SE | 33 | 37 | 0.019325 | 0.208 | 0.08 | 261 | 0 | 0.27 | 1 | 1 | cs | TRUE
39 | LV_6432-3_0_5_line_39 | NAYY 4x150 SE | 34 | 65 | 0.01274 | 0.208 | 0.08 | 261 | 0 | 0.27 | 1 | 1 | cs | TRUE
40 | LV_6432-3_0_5_line_40 | NAYY 4x150 SE | 34 | 55 | 0.061576 | 0.208 | 0.08 | 261 | 0 | 0.27 | 1 | 1 | cs | TRUE
41 | LV_6432-3_0_5_line_41 | NAYY 4x150 SE | 36 | 38 | 0.023089 | 0.208 | 0.08 | 261 | 0 | 0.27 | 1 | 1 | cs | TRUE
42 | LV_6432-3_0_5_line_42 | NAYY 4x150 SE | 39 | 40 | 0.066538 | 0.208 | 0.08 | 261 | 0 | 0.27 | 1 | 1 | cs | TRUE
43 | LV_6432-3_0_5_line_43 | NAYY 4x150 SE | 41 | 42 | 0.15725 | 0.208 | 0.08 | 261 | 0 | 0.27 | 1 | 1 | cs | TRUE
44 | LV_6432-3_0_5_line_44 | NAYY 4x150 SE | 41 | 43 | 0.16907 | 0.208 | 0.08 | 261 | 0 | 0.27 | 1 | 1 | cs | TRUE
45 | LV_6432-3_0_5_line_45 | NAYY 4x150 SE | 42 | 45 | 0.43367 | 0.208 | 0.08 | 261 | 0 | 0.27 | 1 | 1 | cs | TRUE
46 | LV_6432-3_0_5_line_46 | NAYY 4x150 SE | 43 | 44 | 0.12317 | 0.208 | 0.08 | 261 | 0 | 0.27 | 1 | 1 | cs | TRUE
47 | LV_6432-3_0_5_line_47 | NAYY 4x150 SE | 44 | 48 | 0.017166 | 0.208 | 0.08 | 261 | 0 | 0.27 | 1 | 1 | cs | TRUE
48 | LV_6432-3_0_5_line_48 | NAYY 4x150 SE | 44 | 49 | 0.055021 | 0.208 | 0.08 | 261 | 0 | 0.27 | 1 | 1 | cs | TRUE
49 | LV_6432-3_0_5_line_49 | NAYY 4x150 SE | 45 | 46 | 0.064697 | 0.208 | 0.08 | 261 | 0 | 0.27 | 1 | 1 | cs | TRUE
50 | LV_6432-3_0_5_line_50 | NAYY 4x150 SE | 45 | 47 | 0.017069 | 0.208 | 0.08 | 261 | 0 | 0.27 | 1 | 1 | cs | TRUE
51 | LV_6432-3_0_5_line_51 | NAYY 4x150 SE | 46 | 56 | 0.017889 | 0.208 | 0.08 | 261 | 0 | 0.27 | 1 | 1 | cs | TRUE
52 | LV_6432-3_0_5_line_52 | NAYY 4x150 SE | 47 | 57 | 0.018335 | 0.208 | 0.08 | 261 | 0 | 0.27 | 1 | 1 | cs | TRUE
53 | LV_6432-3_0_5_line_53 | NAYY 4x150 SE | 49 | 66 | 0.019866 | 0.208 | 0.08 | 261 | 0 | 0.27 | 1 | 1 | cs | TRUE
54 | LV_6432-3_0_5_line_54 | NAYY 4x150 SE | 50 | 51 | 0.24329 | 0.208 | 0.08 | 261 | 0 | 0.27 | 1 | 1 | cs | TRUE
55 | LV_6432-3_0_5_line_55 | NAYY 4x150 SE | 50 | 52 | 0.062711 | 0.208 | 0.08 | 261 | 0 | 0.27 | 1 | 1 | cs | TRUE
56 | LV_6432-3_0_5_line_56 | NAYY 4x150 SE | 51 | 53 | 0.13747 | 0.208 | 0.08 | 261 | 0 | 0.27 | 1 | 1 | cs | TRUE
57 | LV_6432-3_0_5_line_57 | NAYY 4x150 SE | 52 | 54 | 0.09235 | 0.208 | 0.08 | 261 | 0 | 0.27 | 1 | 1 | cs | TRUE
58 | LV_6432-3_0_5_line_58 | NAYY 4x150 SE | 53 | 55 | 0.031025 | 0.208 | 0.08 | 261 | 0 | 0.27 | 1 | 1 | cs | TRUE
59 | LV_6432-3_0_5_line_59 | NAYY 4x150 SE | 54 | 56 | 0.082865 | 0.208 | 0.08 | 261 | 0 | 0.27 | 1 | 1 | cs | TRUE
60 | LV_6432-3_0_5_line_60 | NAYY 4x150 SE | 57 | 58 | 0.026023 | 0.208 | 0.08 | 261 | 0 | 0.27 | 1 | 1 | cs | TRUE
61 | LV_6432-3_0_5_line_61 | NAYY 4x150 SE | 57 | 59 | 0.42276 | 0.208 | 0.08 | 261 | 0 | 0.27 | 1 | 1 | cs | TRUE
62 | LV_6432-3_0_5_line_62 | NAYY 4x150 SE | 59 | 64 | 0.016875 | 0.208 | 0.08 | 261 | 0 | 0.27 | 1 | 1 | cs | TRUE
63 | LV_6432-3_0_5_line_63 | NAYY 4x150 SE | 60 | 61 | 0.17155 | 0.208 | 0.08 | 261 | 0 | 0.27 | 1 | 1 | cs | TRUE
64 | LV_6432-3_0_5_line_64 | NAYY 4x150 SE | 61 | 62 | 0.366 | 0.208 | 0.08 | 261 | 0 | 0.27 | 1 | 1 | cs | TRUE
65 | LV_6432-3_0_5_line_65 | NAYY 4x150 SE | 62 | 63 | 0.02048 | 0.208 | 0.08 | 261 | 0 | 0.27 | 1 | 1 | cs | TRUE
66 | LV_6432-3_0_5_line_66 | NAYY 4x150 SE | 62 | 64 | 0.028695 | 0.208 | 0.08 | 261 | 0 | 0.27 | 1 | 1 | cs | TRUE
67 | LV_6432-3_0_5_line_67 | NAYY 4x150 SE | 67 | 68 | 0.26712 | 0.208 | 0.08 | 261 | 0 | 0.27 | 1 | 1 | cs | TRUE
68 | LV_6432-3_0_5_line_68 | NAYY 4x150 SE | 68 | 73 | 0.14472 | 0.208 | 0.08 | 261 | 0 | 0.27 | 1 | 1 | cs | TRUE
69 | LV_6432-3_0_5_line_69 | NAYY 4x150 SE | 69 | 70 | 0.063693 | 0.208 | 0.08 | 261 | 0 | 0.27 | 1 | 1 | cs | TRUE
70 | LV_6432-3_0_5_line_70 | NAYY 4x150 SE | 70 | 71 | 0.022506 | 0.208 | 0.08 | 261 | 0 | 0.27 | 1 | 1 | cs | TRUE
71 | LV_6432-3_0_5_line_71 | NAYY 4x150 SE | 70 | 72 | 0.43064 | 0.208 | 0.08 | 261 | 0 | 0.27 | 1 | 1 | cs | TRUE
72 | LV_6432-3_0_5_line_72 | NAYY 4x150 SE | 71 | 73 | 0.077088 | 0.208 | 0.08 | 261 | 0 | 0.27 | 1 | 1 | cs | TRUE
73 | LV_6432-3_0_5_line_73 | NAYY 4x150 SE | 72 | 74 | 0.35197 | 0.208 | 0.08 | 261 | 0 | 0.27 | 1 | 1 | cs | TRUE
74 | LV_6432-3_0_5_line_74 | NAYY 4x150 SE | 73 | 75 | 0.29725 | 0.208 | 0.08 | 261 | 0 | 0.27 | 1 | 1 | cs | TRUE
75 | LV_6432-3_0_5_line_75 | NAYY 4x150 SE | 74 | 76 | 0.11588 | 0.208 | 0.08 | 261 | 0 | 0.27 | 1 | 1 | cs | TRUE
76 | LV_6432-3_0_5_line_76 | NAYY 4x150 SE | 74 | 77 | 0.10666 | 0.208 | 0.08 | 261 | 0 | 0.27 | 1 | 1 | cs | TRUE
77 | LV_6432-3_0_5_line_77 | NAYY 4x150 SE | 76 | 79 | 0.20638 | 0.208 | 0.08 | 261 | 0 | 0.27 | 1 | 1 | cs | TRUE
78 | LV_6432-3_0_5_line_78 | NAYY 4x150 SE | 77 | 78 | 0.028207 | 0.208 | 0.08 | 261 | 0 | 0.27 | 1 | 1 | cs | TRUE
79 | LV_6432-3_0_5_line_79 | NAYY 4x150 SE | 79 | 80 | 0.0030828 | 0.208 | 0.08 | 261 | 0 | 0.27 | 1 | 1 | cs | TRUE

## trafo
| name | std_type | hv_bus | lv_bus | sn_mva | vn_hv_kv | vn_lv_kv | vk_percent | vkr_percent | pfe_kw | i0_percent | shift_degree | tap_side | tap_neutral | tap_min | tap_max | tap_step_percent | tap_step_degree | tap_pos | tap_phase_shifter | parallel | df | in_service
0 | LV_6432-3_0_5_trafo_8 | 0.25 MVA 20/0.4 kV | 81 | 12 | 0.25 | 20 | 0.4 | 6 | 1.44 | 0.8 | 0.32 | 150 | hv | 0 | -2 | 2 | 2.5 | 0 | 0 | FALSE | 1 | 1 | TRUE

## line_geodata
| x0 | y0 | x1 | y1 | x2 | y2 | x3 | y3 | x4 | y4 | x5 | y5 | x6 | y6 | x7 | y7 | x8 | y8 | x9 | y9 | x10 | y10 | x11 | y11 | x12 | y12 | x13 | y13 | x14 | y14 | x15 | y15 | x16 | y16
0 | 2532429.1096 | 1201609.5644 | 2532423.0883 | 1201616.2255 | 2532418.968 | 1201617.3507 | 2532390.6947 | 1201605.5751 | 2532382.7791 | 1201613.4133
1 | 2532503.164 | 1201642.668 | 2532429.1096 | 1201609.5644
2 | 2532429.1096 | 1201609.5644 | 2532394.9658 | 1201593.5861 | 2532363.594 | 1201577.0874
3 | 2532363.594 | 1201577.0874 | 2532350.6309 | 1201569.7212
4 | 2532503.164 | 1201642.668 | 2532477.6851 | 1201669.2502 | 2532448.0971 | 1201699.9482 | 2532432.5333 | 1201716.8681 | 2532412.2734 | 1201736.4761
5 | 2532503.164 | 1201642.668 | 2532538.9696 | 1201658.9172 | 2532568.7502 | 1201673.4447 | 2532603.9117 | 1201692.67 | 2532641.0192 | 1201715.0642 | 2532670.9948 | 1201734.1039 | 2532701.3386 | 1201754.7628 | 2532729.9313 | 1201776.0752 | 2532790.682 | 1201823.0853 | 2532818.2236 | 1201807.2432
6 | 2532818.2236 | 1201807.2432 | 2532820.0819 | 1201845.8344
7 | 2532818.2236 | 1201807.2432 | 2532790.682 | 1201823.0853 | 2532778.899 | 1201828.4102 | 2532712.9441 | 1201848.9997 | 2532699.1715 | 1201856.7376 | 2532682.8147 | 1201870.864 | 2532656.4339 | 1201897.7669 | 2532625.6728 | 1201931.0455 | 2532603.1047 | 1201958.5393 | 2532569.2212 | 1201996.3007
8 | 2532818.2236 | 1201807.2432 | 2532824.1225 | 1201795.8187
9 | 2532820.0819 | 1201845.8344 | 2532896.3791 | 1201898.0965
10 | 2532569.2212 | 1201996.3007 | 2532530.9655 | 1202040.4378 | 2532517.1867 | 1202058.3267 | 2532507.3374 | 1202073.7252 | 2532495.9625 | 1202091.498 | 2532490.1059 | 1202101.6123
11 | 2532569.2212 | 1201996.3007 | 2532685.9507 | 1202147.8512 | 2532690.1035 | 1202151.4532
12 | 2532824.1225 | 1201795.8187 | 2532826.4171 | 1201791.3747 | 2532829.867 | 1201767.2324 | 2532834.9006 | 1201747.9647
13 | 2532900.6897 | 1201901.0491 | 2532896.3791 | 1201898.0965
14 | 2532858.2624 | 1201660.9376 | 2532852.1526 | 1201680.7294 | 2532840.5402 | 1201723.5192 | 2532835.2154 | 1201746.7599 | 2532834.9006 | 1201747.9647
15 | 2532858.2624 | 1201660.9376 | 2532881.6283 | 1201632.4352 | 2532890.2852 | 1201623.8882 | 2532902.7989 | 1201615.8092 | 2532952.8741 | 1201597.4572 | 2532993.1927 | 1201571.0883 | 2533014.2336 | 1201552.3518 | 2533039.1775 | 1201542.9327 | 2533061.5492 | 1201538.9801
16 | 2532858.2624 | 1201660.9376 | 2532855.8542 | 1201639.0515 | 2532851.5676 | 1201628.7936 | 2532834.6155 | 1201610.4401 | 2532817.7079 | 1201596.7223 | 2532796.1577 | 1201583.0457 | 2532770.886 | 1201569.4223 | 2532743.7076 | 1201552.1072 | 2532727.7462 | 1201539.3017 | 2532720.1746 | 1201527.3355 | 2532718.132 | 1201511.5935 | 2532725.8205 | 1201496.8201 | 2532729.424 | 1201487.3276
17 | 2533086.5535 | 1201537.8262 | 2533071.0297 | 1201537.3051 | 2533061.5492 | 1201538.9801
18 | 2532739.8675 | 1201467.3007 | 2532730.4109 | 1201484.7277 | 2532729.424 | 1201487.3276
19 | 2532465.0056 | 1202147.6268 | 2532470.4375 | 1202138.0262 | 2532485.9894 | 1202108.7213 | 2532490.1059 | 1202101.6123
20 | 2532697.9333 | 1202158.2444 | 2532690.1035 | 1202151.4532
21 | 2533086.5535 | 1201537.8262 | 2533094.3175 | 1201538.0869
22 | 2532739.8675 | 1201467.3007 | 2532743.2736 | 1201461.0239 | 2532747.9232 | 1201445.4065 | 2532751.6867 | 1201434.2352 | 2532751.5585 | 1201422.8716
23 | 2533118.4826 | 1202076.7418 | 2532900.6897 | 1201901.0491
24 | 2532446.4102 | 1202137.3645 | 2532465.0056 | 1202147.6268
25 | 2532265.3798 | 1202426.1035 | 2532267.1474 | 1202420.9247 | 2532305.4567 | 1202381.2213 | 2532328.6534 | 1202353.7192 | 2532365.5342 | 1202300.7354 | 2532409.9045 | 1202234.9927 | 2532430.5032 | 1202202.4507 | 2532456.731 | 1202162.2516 | 2532465.0056 | 1202147.6268
26 | 2533116.945 | 1201538.8465 | 2533094.3175 | 1201538.0869
27 | 2532258.3099 | 1202425.4612 | 2532257.6608 | 1202432.6284 | 2532260.623 | 1202438.8096 | 2532269.1857 | 1202447.5955 | 2532276.4393 | 1202459.0533 | 2532287.5228 | 1202474.0254 | 2532292.1231 | 1202487.07 | 2532288.6691 | 1202515.9711 | 2532286.8468 | 1202532.4128 | 2532282.7799 | 1202546.89 | 2532271.1557 | 1202582.0988 | 2532263.4517 | 1202593.4288
28 | 2532258.3099 | 1202425.4612 | 2532265.3798 | 1202426.1035
29 | 2532258.3099 | 1202425.4612 | 2532241.3945 | 1202433.0579 | 2532224.8395 | 1202443.5746 | 2532204.687 | 1202459.6357 | 2532188.3402 | 1202474.386 | 2532158.7619 | 1202499.4264
30 | 2532258.3099 | 1202425.4612 | 2532252.6492 | 1202422.9128 | 2532243.4497 | 1202417.0249 | 2532228.4266 | 1202407.6566 | 2532212.0615 | 1202398.0702 | 2532185.3732 | 1202381.508 | 2532162.0657 | 1202368.4541 | 2532140.3181 | 1202356.0496 | 2532123.0826 | 1202348.2521 | 2532110.1311 | 1202345.0643 | 2532091.1858 | 1202343.5013 | 2532075.7942 | 1202341.2419 | 2532064.1642 | 1202337.1497 | 2532060.2251 | 1202335.8276
31 | 2532265.3798 | 1202426.1035 | 2532282.0891 | 1202439.2105 | 2532314.8106 | 1202452.3025 | 2532344.5746 | 1202484.4397 | 2532474.2512 | 1202528.2824
32 | 2532158.7619 | 1202499.4264 | 2532152.0404 | 1202505.3065 | 2532143.1956 | 1202510.5214 | 2532143.1956 | 1202510.5214
33 | 2532158.7619 | 1202499.4264 | 2532149.6542 | 1202491.5698 | 2532133.4537 | 1202478.9774
34 | 2532019.9237 | 1202342.3619 | 2532026.471 | 1202335.3336 | 2532034.9081 | 1202329.723 | 2532040.907 | 1202328.5428 | 2532055.2256 | 1202334.1497 | 2532060.2251 | 1202335.8276
35 | 2532495.4504 | 1202535.4496 | 2532474.2512 | 1202528.2824
36 | 2532143.1956 | 1202510.5214 | 2531784.5698 | 1202825.881
37 | 2531979.7785 | 1202357.8797 | 2531985.1736 | 1202361.8094 | 2531995.1624 | 1202359.4718 | 2532002.9345 | 1202357.6154 | 2532013.9301 | 1202348.7958 | 2532019.9237 | 1202342.3619
38 | 2532454.9815 | 1202120.0348 | 2532446.4102 | 1202137.3645
39 | 2532500.7529 | 1202523.8604 | 2532495.4504 | 1202535.4496
40 | 2532495.4504 | 1202535.4496 | 2532516.8565 | 1202542.6895 | 2532552.194 | 1202559.1391
41 | 2531979.7785 | 1202357.8797 | 2531959.022 | 1202347.766
42 | 2533118.4826 | 1202076.7418 | 2533164.1148 | 1202111.7847 | 2533171.5708 | 1202116.8301
43 | 2533575.1424 | 1202306.0203 | 2533503.1992 | 1202430.1413 | 2533490.1163 | 1202434.8678
44 | 2533575.1424 | 1202306.0203 | 2533583.4473 | 1202308.218 | 2533613.757 | 1202315.4404 | 2533663.5625 | 1202323.8023 | 2533686.462 | 1202328.5283 | 2533706.6316 | 1202334.83 | 2533720.6686 | 1202339.2211 | 2533739.5544 | 1202344.4719
45 | 2533154.3706 | 1202709.3652 | 2533490.1163 | 1202434.8678
46 | 2533855.4505 | 1202384.3851 | 2533844.8142 | 1202378.4995 | 2533830.1322 | 1202371.5249 | 2533817.7177 | 1202365.8815 | 2533800.8254 | 1202359.9877 | 2533782.0743 | 1202354.6259 | 2533755.3888 | 1202348.8744 | 2533739.5544 | 1202344.4719
47 | 2533864.4512 | 1202369.7542 | 2533855.4505 | 1202384.3851
48 | 2533855.4505 | 1202384.3851 | 2533903.6928 | 1202411.0884
49 | 2533154.3706 | 1202709.3652 | 2533109.053 | 1202690.4286 | 2533093.4991 | 1202691.3588
50 | 2533154.3706 | 1202709.3652 | 2533155.5717 | 1202713.999 | 2533151.9178 | 1202725.725
51 | 2533075.6419 | 1202692.4267 | 2533093.4991 | 1202691.3588
52 | 2533146.4631 | 1202743.2298 | 2533151.9178 | 1202725.725
53 | 2533903.6928 | 1202411.0884 | 2533892.1218 | 1202427.237
54 | 2532921.0479 | 1202725.4043 | 2532896.2976 | 1202710.7869 | 2532832.3701 | 1202655.1953 | 2532710.3838 | 1202610.7596
55 | 2532976.071 | 1202753.8045 | 2532968.6557 | 1202753.5211 | 2532921.0479 | 1202725.4043
56 | 2532580.3492 | 1202572.1367 | 2532659.5688 | 1202585.4242 | 2532683.5801 | 1202600.9959 | 2532710.3838 | 1202610.7596
57 | 2532998.8166 | 1202665.0509 | 2532985.6351 | 1202731.3168 | 2532981.1976 | 1202746.8094 | 2532976.071 | 1202753.8045
58 | 2532580.3492 | 1202572.1367 | 2532579.9589 | 1202572.0713 | 2532561.8575 | 1202563.6375 | 2532552.194 | 1202559.1391
59 | 2532998.8166 | 1202665.0509 | 2533061.9019 | 1202693.2483 | 2533075.6419 | 1202692.4267
60 | 2533146.4631 | 1202743.2298 | 2533136.3662 | 1202745.411 | 2533121.8236 | 1202739.5126
61 | 2533146.4631 | 1202743.2298 | 2533444.14 | 1203043.4176
62 | 2533437.7852 | 1203059.0501 | 2533444.14 | 1203043.4176
63 | 2533712.6812 | 1203177.637 | 2533691.2448 | 1203139.2967 | 2533684.5521 | 1203102.7047 | 2533681.3609 | 1203077.1581 | 2533673.6957 | 1203068.0601 | 2533660.2426 | 1203059.2378 | 2533654.0211 | 1203049.9569 | 2533654.5816 | 1203039.4666 | 2533661.4938 | 1203026.1335
64 | 2533428.5344 | 1203085.6139 | 2533450.548 | 1203103.2344 | 2533465.0232 | 1203135.4256 | 2533473.5054 | 1203154.2868 | 2533484.1059 | 1203163.1961 | 2533505.9999 | 1203171.5013 | 2533521.0541 | 1203187.4209 | 2533528.1909 | 1203205.0853 | 2533536.5488 | 1203216.2433 | 2533548.5502 | 1203221.1347 | 2533563.4514 | 1203220.6239 | 2533591.2703 | 1203213.6876 | 2533618.4156 | 1203208.4377 | 2533647.3847 | 1203207.07 | 2533688.7262 | 1203202.9075 | 2533712.35 | 1203178.6413 | 2533712.6812 | 1203177.637
65 | 2533412.5176 | 1203072.7961 | 2533428.5344 | 1203085.6139
66 | 2533428.5344 | 1203085.6139 | 2533428.5488 | 1203078.0425 | 2533437.136 | 1203060.6473 | 2533437.7852 | 1203059.0501
67 | 2533471.4451 | 1201689.3721 | 2533526.4453 | 1201706.4579 | 2533598.097 | 1201720.6572 | 2533660.6171 | 1201716.5923 | 2533725.4724 | 1201719.2395 | 2533733.5009 | 1201723.1298
68 | 2533471.4451 | 1201689.3721 | 2533483.9097 | 1201686.3868 | 2533612.8113 | 1201656.5549
69 | 2533517.8885 | 1201627.1612 | 2533530.1975 | 1201623.8554 | 2533543.5195 | 1201614.4679 | 2533567.6601 | 1201599.8569 | 2533570.1966 | 1201593.9459
70 | 2533517.8885 | 1201627.1612 | 2533529.6864 | 1201629.2198 | 2533539.6487 | 1201632.6312
71 | 2533116.945 | 1201538.8465 | 2533184.2606 | 1201514.2883 | 2533197.0175 | 1201512.2331 | 2533211.3674 | 1201511.7276 | 2533245.7851 | 1201516.3006 | 2533261.5489 | 1201520.3933 | 2533276.6583 | 1201527.2284 | 2533298.4749 | 1201536.9013 | 2533335.5146 | 1201546.5819 | 2533361.9539 | 1201552.4121 | 2533377.2772 | 1201557.2883 | 2533391.4973 | 1201565.6122 | 2533439.3598 | 1201599.7873 | 2533500.2291 | 1201624.3564 | 2533517.8885 | 1201627.1612
72 | 2533612.8113 | 1201656.5549 | 2533580.9943 | 1201648.2486 | 2533551.2254 | 1201636.5954 | 2533539.6487 | 1201632.6312
73 | 2533116.945 | 1201538.8465 | 2533184.2606 | 1201514.2883 | 2533197.0175 | 1201512.2331 | 2533211.3674 | 1201511.7276 | 2533245.7851 | 1201516.3006 | 2533256.8146 | 1201514.2871 | 2533266.0728 | 1201510.4256 | 2533272.2273 | 1201506.7323 | 2533286.3567 | 1201493.3328 | 2533311.2453 | 1201465.9825 | 2533342.0232 | 1201428.2158 | 2533366.4266 | 1201386.0177 | 2533376.2472 | 1201351.4095
74 | 2533612.8113 | 1201656.5549 | 2533636.6759 | 1201657.4898 | 2533678.6498 | 1201646.2606 | 2533744.8582 | 1201638.42 | 2533775.2309 | 1201641.4289 | 2533817.7028 | 1201642.8027 | 2533830.5371 | 1201648.4193 | 2533840.0639 | 1201657.0854 | 2533867.1967 | 1201687.0914 | 2533874.5801 | 1201693.3022 | 2533881.9442 | 1201697.7676 | 2533886.1923 | 1201699.6029
75 | 2533463.4366 | 1201280.8049 | 2533434.672 | 1201289.7423 | 2533426.5484 | 1201293.6798 | 2533419.1599 | 1201299.3657 | 2533383.2082 | 1201340.1694 | 2533376.2472 | 1201351.4095
76 | 2533376.2472 | 1201351.4095 | 2533336.2851 | 1201352.7679 | 2533285.6755 | 1201352.2112 | 2533269.609 | 1201352.2355
77 | 2533463.4366 | 1201280.8049 | 2533545.5148 | 1201323.0485 | 2533628.6622 | 1201358.1882 | 2533648.5232 | 1201371.3047
78 | 2533269.609 | 1201352.2355 | 2533260.4122 | 1201352.2494 | 2533257.0241 | 1201352.1762 | 2533241.833 | 1201348.5363
79 | 2533651.0957 | 1201373.0035 | 2533648.5232 | 1201371.3047

## bus_geodata
| x | y | coords
0 | 2532382.7791 | 1201613.4133
1 | 2532429.1096 | 1201609.5644
2 | 2532363.594 | 1201577.0874
3 | 2532350.6309 | 1201569.7212
4 | 2532503.164 | 1201642.668
5 | 2532412.2734 | 1201736.4761
6 | 2532818.2236 | 1201807.2432
7 | 2532820.0819 | 1201845.8344
8 | 2532569.2212 | 1201996.3007
9 | 2532824.1225 | 1201795.8187
10 | 2532896.3791 | 1201898.0965
11 | 2532834.9006 | 1201747.9647
12 | 2532858.2624 | 1201660.9376
13 | 2533061.5492 | 1201538.9801
14 | 2532729.424 | 1201487.3276
15 | 2532490.1059 | 1202101.6123
16 | 2532690.1035 | 1202151.4532
17 | 2533086.5535 | 1201537.8262
18 | 2532739.8675 | 1201467.3007
19 | 2532900.6897 | 1201901.0491
20 | 2532465.0056 | 1202147.6268
21 | 2532697.9333 | 1202158.2444
22 | 2532751.5585 | 1201422.8716
23 | 2533094.3175 | 1201538.0869
24 | 2532263.4517 | 1202593.4288
25 | 2532258.3099 | 1202425.4612
26 | 2532265.3798 | 1202426.1035
27 | 2532158.7619 | 1202499.4264
28 | 2532060.2251 | 1202335.8276
29 | 2532474.2512 | 1202528.2824
30 | 2532143.1956 | 1202510.5214
31 | 2532133.4537 | 1202478.9774
32 | 2532019.9237 | 1202342.3619
33 | 2532446.4102 | 1202137.3645
34 | 2532495.4504 | 1202535.4496
35 | 2531784.5698 | 1202825.881
36 | 2531979.7785 | 1202357.8797
37 | 2532454.9815 | 1202120.0348
38 | 2531959.022 | 1202347.766
39 | 2533171.5708 | 1202116.8301
40 | 2533118.4826 | 1202076.7418
41 | 2533575.1424 | 1202306.0203
42 | 2533490.1163 | 1202434.8678
43 | 2533739.5544 | 1202344.4719
44 | 2533855.4505 | 1202384.3851
45 | 2533154.3706 | 1202709.3652
46 | 2533093.4991 | 1202691.3588
47 | 2533151.9178 | 1202725.725
48 | 2533864.4512 | 1202369.7542
49 | 2533903.6928 | 1202411.0884
50 | 2532921.0479 | 1202725.4043
51 | 2532710.3838 | 1202610.7596
52 | 2532976.071 | 1202753.8045
53 | 2532580.3492 | 1202572.1367
54 | 2532998.8166 | 1202665.0509
55 | 2532552.194 | 1202559.1391
56 | 2533075.6419 | 1202692.4267
57 | 2533146.4631 | 1202743.2298
58 | 2533121.8236 | 1202739.5126
59 | 2533444.14 | 1203043.4176
60 | 2533661.4938 | 1203026.1335
61 | 2533712.6812 | 1203177.637
62 | 2533428.5344 | 1203085.6139
63 | 2533412.5176 | 1203072.7961
64 | 2533437.7852 | 1203059.0501
65 | 2532500.7529 | 1202523.8604
66 | 2533892.1218 | 1202427.237
67 | 2533733.5009 | 1201723.1298
68 | 2533471.4451 | 1201689.3721
69 | 2533570.1966 | 1201593.9459
70 | 2533517.8885 | 1201627.1612
71 | 2533539.6487 | 1201632.6312
72 | 2533116.945 | 1201538.8465
73 | 2533612.8113 | 1201656.5549
74 | 2533376.2472 | 1201351.4095
75 | 2533886.1923 | 1201699.6029
76 | 2533463.4366 | 1201280.8049
77 | 2533269.609 | 1201352.2355
78 | 2533241.833 | 1201348.5363
79 | 2533648.5232 | 1201371.3047
80 | 2533651.0957 | 1201373.0035
81 | 2532818.2236 | 1201807.2432

## line_std_types
| c_nf_per_km | r_ohm_per_km | x_ohm_per_km | max_i_ka | type | q_mm2 | alpha | voltage_rating
NAYY 4x50 SE | 210 | 0.642 | 0.083 | 0.142 | cs | 50 | 0.00403 | LV
NAYY 4x120 SE | 264 | 0.225 | 0.08 | 0.242 | cs | 120 | 0.00403 | LV
NAYY 4x150 SE | 261 | 0.208 | 0.08 | 0.27 | cs | 150 | 0.00403 | LV
NA2XS2Y 1x95 RM/25 12/20 kV | 216 | 0.313 | 0.132 | 0.252 | cs | 95 | 0.00403 | MV
NA2XS2Y 1x185 RM/25 12/20 kV | 273 | 0.161 | 0.117 | 0.362 | cs | 185 | 0.00403 | MV
NA2XS2Y 1x240 RM/25 12/20 kV | 304 | 0.122 | 0.112 | 0.421 | cs | 240 | 0.00403 | MV
NA2XS2Y 1x95 RM/25 6/10 kV | 315 | 0.313 | 0.123 | 0.249 | cs | 95 | 0.00403 | MV
NA2XS2Y 1x185 RM/25 6/10 kV | 406 | 0.161 | 0.11 | 0.358 | cs | 185 | 0.00403 | MV
NA2XS2Y 1x240 RM/25 6/10 kV | 456 | 0.122 | 0.105 | 0.416 | cs | 240 | 0.00403 | MV
NA2XS2Y 1x150 RM/25 12/20 kV | 250 | 0.206 | 0.116 | 0.319 | cs | 150 | 0.00403 | MV
NA2XS2Y 1x120 RM/25 12/20 kV | 230 | 0.253 | 0.119 | 0.283 | cs | 120 | 0.00403 | MV
NA2XS2Y 1x70 RM/25 12/20 kV | 190 | 0.443 | 0.132 | 0.22 | cs | 70 | 0.00403 | MV
NA2XS2Y 1x150 RM/25 6/10 kV | 360 | 0.206 | 0.11 | 0.315 | cs | 150 | 0.00403 | MV
NA2XS2Y 1x120 RM/25 6/10 kV | 340 | 0.253 | 0.113 | 0.28 | cs | 120 | 0.00403 | MV
NA2XS2Y 1x70 RM/25 6/10 kV | 280 | 0.443 | 0.123 | 0.217 | cs | 70 | 0.00403 | MV
N2XS(FL)2Y 1x120 RM/35 64/110 kV | 112 | 0.153 | 0.166 | 0.366 | cs | 120 | 0.00393 | HV
N2XS(FL)2Y 1x185 RM/35 64/110 kV | 125 | 0.099 | 0.156 | 0.457 | cs | 185 | 0.00393 | HV
N2XS(FL)2Y 1x240 RM/35 64/110 kV | 135 | 0.075 | 0.149 | 0.526 | cs | 240 | 0.00393 | HV
N2XS(FL)2Y 1x300 RM/35 64/110 kV | 144 | 0.06 | 0.144 | 0.588 | cs | 300 | 0.00393 | HV
15-AL1/3-ST1A 0.4 | 11 | 1.8769 | 0.35 | 0.105 | ol | 16 | 0.00403 | LV
24-AL1/4-ST1A 0.4 | 11.25 | 1.2012 | 0.335 | 0.14 | ol | 24 | 0.00403 | LV
48-AL1/8-ST1A 0.4 | 12.2 | 0.5939 | 0.3 | 0.21 | ol | 48 | 0.00403 | LV
94-AL1/15-ST1A 0.4 | 13.2 | 0.306 | 0.29 | 0.35 | ol | 94 | 0.00403 | LV
34-AL1/6-ST1A 10.0 | 9.7 | 0.8342 | 0.36 | 0.17 | ol | 34 | 0.00403 | MV
48-AL1/8-ST1A 10.0 | 10.1 | 0.5939 | 0.35 | 0.21 | ol | 48 | 0.00403 | MV
70-AL1/11-ST1A 10.0 | 10.4 | 0.4132 | 0.339 | 0.29 | ol | 70 | 0.00403 | MV
94-AL1/15-ST1A 10.0 | 10.75 | 0.306 | 0.33 | 0.35 | ol | 94 | 0.00403 | MV
122-AL1/20-ST1A 10.0 | 11.1 | 0.2376 | 0.323 | 0.41 | ol | 122 | 0.00403 | MV
149-AL1/24-ST1A 10.0 | 11.25 | 0.194 | 0.315 | 0.47 | ol | 149 | 0.00403 | MV
34-AL1/6-ST1A 20.0 | 9.15 | 0.8342 | 0.382 | 0.17 | ol | 34 | 0.00403 | MV
48-AL1/8-ST1A 20.0 | 9.5 | 0.5939 | 0.372 | 0.21 | ol | 48 | 0.00403 | MV
70-AL1/11-ST1A 20.0 | 9.7 | 0.4132 | 0.36 | 0.29 | ol | 70 | 0.00403 | MV
94-AL1/15-ST1A 20.0 | 10 | 0.306 | 0.35 | 0.35 | ol | 94 | 0.00403 | MV
122-AL1/20-ST1A 20.0 | 10.3 | 0.2376 | 0.344 | 0.41 | ol | 122 | 0.00403 | MV
149-AL1/24-ST1A 20.0 | 10.5 | 0.194 | 0.337 | 0.47 | ol | 149 | 0.00403 | MV
184-AL1/30-ST1A 20.0 | 10.75 | 0.1571 | 0.33 | 0.535 | ol | 184 | 0.00403 | MV
243-AL1/39-ST1A 20.0 | 11 | 0.1188 | 0.32 | 0.645 | ol | 243 | 0.00403 | MV
48-AL1/8-ST1A 110.0 | 8 | 0.5939 | 0.46 | 0.21 | ol | 48 | 0.00403 | HV
70-AL1/11-ST1A 110.0 | 8.4 | 0.4132 | 0.45 | 0.29 | ol | 70 | 0.00403 | HV
94-AL1/15-ST1A 110.0 | 8.65 | 0.306 | 0.44 | 0.35 | ol | 94 | 0.00403 | HV
122-AL1/20-ST1A 110.0 | 8.5 | 0.2376 | 0.43 | 0.41 | ol | 122 | 0.00403 | HV
149-AL1/24-ST1A 110.0 | 8.75 | 0.194 | 0.41 | 0.47 | ol | 149 | 0.00403 | HV
184-AL1/30-ST1A 110.0 | 8.8 | 0.1571 | 0.4 | 0.535 | ol | 184 | 0.00403 | HV
243-AL1/39-ST1A 110.0 | 9 | 0.1188 | 0.39 | 0.645 | ol | 243 | 0.00403 | HV
305-AL1/39-ST1A 110.0 | 9.2 | 0.0949 | 0.38 | 0.74 | ol | 305 | 0.00403 | HV
490-AL1/64-ST1A 110.0 | 9.75 | 0.059 | 0.37 | 0.96 | ol | 490 | 0.00403 | HV
679-AL1/86-ST1A 110.0 | 9.95 | 0.042 | 0.36 | 1.15 | ol | 679 | 0.00403 | HV
490-AL1/64-ST1A 220.0 | 10 | 0.059 | 0.285 | 0.96 | ol | 490 | 0.00403 | HV
679-AL1/86-ST1A 220.0 | 11.7 | 0.042 | 0.275 | 1.15 | ol | 679 | 0.00403 | HV
490-AL1/64-ST1A 380.0 | 11 | 0.059 | 0.253 | 0.96 | ol | 490 | 0.00403 | HV
679-AL1/86-ST1A 380.0 | 14.6 | 0.042 | 0.25 | 1.15 | ol | 679 | 0.00403 | HV

## trafo_std_types
| i0_percent | pfe_kw | vkr_percent | sn_mva | vn_lv_kv | vn_hv_kv | vk_percent | shift_degree | vector_group | tap_side | tap_neutral | tap_min | tap_max | tap_step_degree | tap_step_percent | tap_phase_shifter
160 MVA 380/110 kV | 0.06 | 60 | 0.25 | 160 | 110 | 380 | 12.2 | 0 | Yy0 | hv | 0 | -9 | 9 | 0 | 1.5 | FALSE
100 MVA 220/110 kV | 0.06 | 55 | 0.26 | 100 | 110 | 220 | 12 | 0 | Yy0 | hv | 0 | -9 | 9 | 0 | 1.5 | FALSE
63 MVA 110/20 kV | 0.04 | 22 | 0.32 | 63 | 20 | 110 | 18 | 150 | YNd5 | hv | 0 | -9 | 9 | 0 | 1.5 | FALSE
40 MVA 110/20 kV | 0.05 | 18 | 0.34 | 40 | 20 | 110 | 16.2 | 150 | YNd5 | hv | 0 | -9 | 9 | 0 | 1.5 | FALSE
25 MVA 110/20 kV | 0.07 | 14 | 0.41 | 25 | 20 | 110 | 12 | 150 | YNd5 | hv | 0 | -9 | 9 | 0 | 1.5 | FALSE
63 MVA 110/10 kV | 0.04 | 22 | 0.32 | 63 | 10 | 110 | 18 | 150 | YNd5 | hv | 0 | -9 | 9 | 0 | 1.5 | FALSE
40 MVA 110/10 kV | 0.05 | 18 | 0.34 | 40 | 10 | 110 | 16.2 | 150 | YNd5 | hv | 0 | -9 | 9 | 0 | 1.5 | FALSE
25 MVA 110/10 kV | 0.07 | 14 | 0.41 | 25 | 10 | 110 | 12 | 150 | YNd5 | hv | 0 | -9 | 9 | 0 | 1.5 | FALSE
0.25 MVA 20/0.4 kV | 0.32 | 0.8 | 1.44 | 0.25 | 0.4 | 20 | 6 | 150 | Yzn5 | hv | 0 | -2 | 2 | 0 | 2.5 | FALSE
0.4 MVA 20/0.4 kV | 0.3375 | 1.35 | 1.425 | 0.4 | 0.4 | 20 | 6 | 150 | Dyn5 | hv | 0 | -2 | 2 | 0 | 2.5 | FALSE
0.63 MVA 20/0.4 kV | 0.2619 | 1.65 | 1.206 | 0.63 | 0.4 | 20 | 6 | 150 | Dyn5 | hv | 0 | -2 | 2 | 0 | 2.5 | FALSE
0.25 MVA 10/0.4 kV | 0.24 | 0.6 | 1.2 | 0.25 | 0.4 | 10 | 4 | 150 | Dyn5 | hv | 0 | -2 | 2 | 0 | 2.5 | FALSE
0.4 MVA 10/0.4 kV | 0.2375 | 0.95 | 1.325 | 0.4 | 0.4 | 10 | 4 | 150 | Dyn5 | hv | 0 | -2 | 2 | 0 | 2.5 | FALSE
0.63 MVA 10/0.4 kV | 0.1873 | 1.18 | 1.0794 | 0.63 | 0.4 | 10 | 4 | 150 | Dyn5 | hv | 0 | -2 | 2 | 0 | 2.5 | FALSE

## trafo3w_std_types
| sn_hv_mva | sn_mv_mva | sn_lv_mva | vn_hv_kv | vn_mv_kv | vn_lv_kv | vk_hv_percent | vk_mv_percent | vk_lv_percent | vkr_hv_percent | vkr_mv_percent | vkr_lv_percent | pfe_kw | i0_percent | shift_mv_degree | shift_lv_degree | vector_group | tap_side | tap_neutral | tap_min | tap_max | tap_step_percent
63/25/38 MVA 110/20/10 kV | 63 | 25 | 38 | 110 | 20 | 10 | 10.4 | 10.4 | 10.4 | 0.28 | 0.32 | 0.35 | 35 | 0.89 | 0 | 0 | YN0yn0yn0 | hv | 0 | -10 | 10 | 1.2
63/25/38 MVA 110/10/10 kV | 63 | 25 | 38 | 110 | 10 | 10 | 10.4 | 10.4 | 10.4 | 0.28 | 0.32 | 0.35 | 35 | 0.89 | 0 | 0 | YN0yn0yn0 | hv | 0 | -10 | 10 | 1.2

## fuse_std_types
| fuse_type | i_rated_a | t_avg | t_min | t_total | x_avg | x_min | x_total
HV 100A | HV 100A | 100 | 0 | [10.0, 3.64, 0.854, 0.281, 0.1, 0.0531, 0.022, 0.01] | [10.0, 4.267, 1.21, 0.403, 0.1, 0.058, 0.022, 0.01] | 0 | [300.0, 350.0, 450.0, 550.0, 700.0, 850.0, 1200.0, 1752.0] | [600.0, 700.0, 900.0, 1150.0, 1665.0, 2000.0, 3000.0, 4313.0]
HV 10A | HV 10A | 10 | 0 | [10.0, 1675.0, 0.344, 0.156, 0.1, 0.0417, 0.0171, 0.01] | [10.0, 1.3, 0.3, 0.155, 0.1, 0.0555, 0.023, 0.01] | 0 | [30.0, 32.0, 35.0, 37.0, 39.0, 50.0, 70.0, 88.0] | [60.0, 70.0, 80.0, 87.0, 94.0, 110.0, 150.0, 216.0]
HV 125A | HV 125A | 125 | 0 | [10.0, 1.82, 0.344, 0.1, 0.0467, 0.0269, 0.01] | [10.0, 2.478, 0.426, 0.1, 0.0427, 0.0211, 0.01] | 0 | [375.0, 500.0, 700.0, 925.0, 1200.0, 1500.0, 2341.0] | [750.0, 1000.0, 1500.0, 2200.0, 3000.0, 4000.0, 5765.0]
HV 160A | HV 160A | 160 | 0 | [10.0, 4.15, 1.03, 0.198, 0.1, 0.051, 0.0172, 0.01] | [10.0, 2.3, 0.734, 0.274, 0.1, 0.046, 0.0177, 0.01] | 0 | [480.0, 550.0, 700.0, 1000.0, 1260.0, 1600.0, 2500.0, 3227.0] | [960.0, 1300.0, 1700.0, 2200.0, 2996.0, 4000.0, 6000.0, 7946.0]
HV 16A | HV 16A | 16 | 0 | [10.0, 0.352, 0.164, 0.1, 0.0649, 0.0342, 0.01] | [10.0, 2.34, 0.722, 0.181, 0.1, 0.055, 0.0296, 0.01] | 0 | [48.0, 60.0, 65.0, 71.0, 80.0, 100.0, 162.0] | [96.0, 110.0, 125.0, 150.0, 168.0, 200.0, 250.0, 398.0]
HV 200A | HV 200A | 200 | 0 | [10.0, 4.267, 1.21, 0.403, 0.1, 0.058, 0.022, 0.01] | [10.0, 3.73, 1.654, 0.328, 0.1, 0.0531, 0.019, 0.01] | 0 | [600.0, 700.0, 900.0, 1150.0, 1665.0, 2000.0, 3000.0, 4313.0] | [1200.0, 1500.0, 1800.0, 2700.0, 3960.0, 5000.0, 7500.0, 10620.0]
HV 20A | HV 20A | 20 | 0 | [10.0, 1.3, 0.3, 0.155, 0.1, 0.0555, 0.023, 0.01] | [10.0, 1.3, 0.161, 0.1, 0.0611, 0.0399, 0.0141, 0.01] | 0 | [60.0, 70.0, 80.0, 87.0, 94.0, 110.0, 150.0, 216.0] | [120.0, 150.0, 200.0, 223.0, 260.0, 300.0, 450.0, 532.0]
HV 25A | HV 25A | 25 | 0 | [10.0, 2.512, 0.833, 0.299, 0.1, 0.0372, 0.0223, 0.01] | [10.0, 3.125, 0.597, 0.198, 0.1, 0.0378, 0.022, 0.01] | 0 | [75.0, 82.0, 90.0, 100.0, 124.0, 170.0, 200.0, 289.0] | [150.0, 170.0, 210.0, 250.0, 294.0, 400.0, 500.0, 711.0]
HV 31.5A | HV 31.5A | 31.5 | 0 | [10.0, 2.34, 0.722, 0.181, 0.1, 0.055, 0.0296, 0.01] | [10.0, 2.84, 0.368, 0.164, 0.1, 0.0621, 0.0378, 0.0195, 0.01] | 0 | [95.0, 110.0, 125.0, 150.0, 165.0, 200.0, 250.0, 390.0] | [189.0, 220.0, 300.0, 350.0, 393.0, 450.0, 530.0, 700.0, 960.0]
HV 40A | HV 40A | 40 | 0 | [10.0, 1.3, 0.161, 0.1, 0.0611, 0.0399, 0.0141, 0.01] | [10.0, 2.05, 0.369, 0.198, 0.1, 0.051, 0.0298, 0.01] | 0 | [120.0, 150.0, 200.0, 223.0, 260.0, 300.0, 450.0, 532.0] | [240.0, 300.0, 400.0, 450.0, 530.0, 650.0, 800.0, 1311.0]
HV 50A | HV 50A | 50 | 0 | [10.0, 3.215, 0.597, 0.198, 0.1, 0.0378, 0.022, 0.01] | [10.0, 3.64, 0.854, 0.281, 0.1, 0.0531, 0.022, 0.01] | 0 | [150.0, 170.0, 210.0, 250.0, 294.0, 400.0, 500.0, 711.0] | [300.0, 350.0, 450.0, 550.0, 700.0, 850.0, 1200.0, 1752.0]
HV 6.3A | HV 6.3A | 6.3 | 0 | [10.0, 1.39, 0.344, 0.168, 0.1, 0.056, 0.0263, 0.01] | [10.0, 1.711, 0.516, 0.198, 0.1, 0.0634, 0.0303, 0.01] | 0 | [19.0, 19.5, 20.4, 20.8, 22.0, 25.0, 32.0, 48.0] | [38.0, 40.0, 43.0, 48.0, 53.0, 60.0, 75.0, 118.0]
HV 63A | HV 63A | 63 | 0 | [10.0, 2.84, 0.368, 0.164, 0.1, 0.0621, 0.0378, 0.0195, 0.01] | [10.0, 1.82, 0.344, 0.1, 0.0467, 0.0269, 0.01] | 0 | [189.0, 220.0, 300.0, 350.0, 393.0, 450.0, 530.0, 700.0, 961.0] | [378.0, 500.0, 700.0, 934.0, 1200.0, 1500.0, 2366.0]
HV 80A | HV 80A | 80 | 0 | [10.0, 2.05, 0.369, 0.198, 0.1, 0.051, 0.0298, 0.01] | [10.0, 4.15, 1.03, 0.198, 0.1, 0.051, 0.0172, 0.01] | 0 | [240.0, 300.0, 400.0, 450.0, 530.0, 650.0, 800.0, 1311.0] | [480.0, 550.0, 700.0, 1000.0, 1260.0, 1600.0, 2500.0, 3227.0]
Siemens NH-1-100 | Siemens NH-1-100 | 100 | [5400.0, 2000.0, 400.0, 20.0, 1.0, 0.2, 0.012, 0.004] | 0 | 0 | [150.0, 190.0, 250.0, 430.0, 900.0, 1250.0, 2700.0, 3600.0] | 0 | 0
Siemens NH-1-125 | Siemens NH-1-125 | 125 | [4800.0, 120.0, 7.0, 0.1, 0.004] | 0 | 0 | [180.0, 400.0, 740.0, 2000.0, 4250.0] | 0 | 0
Siemens NH-1-16 | Siemens NH-1-16 | 16 | [4000.0, 400.0, 2.0, 0.1, 0.04, 0.01] | 0 | 0 | [26.0, 35.0, 75.0, 150.0, 200.0, 300.0] | 0 | 0
Siemens NH-1-160 | Siemens NH-1-160 | 160 | [4800.0, 120.0, 7.0, 0.1, 0.004] | 0 | 0 | [210.0, 500.0, 900.0, 2300.0, 5000.0] | 0 | 0
Siemens NH-1-25 | Siemens NH-1-25 | 25 | [4000.0, 1000.0, 10.0, 0.2, 0.02, 0.01] | 0 | 0 | [40.0, 50.0, 100.0, 210.0, 400.0, 500.0] | 0 | 0
Siemens NH-1-50 | Siemens NH-1-50 | 50 | [4000.0, 40.0, 4.0, 1.0, 0.02, 0.01] | 0 | 0 | [86.0, 200.0, 300.0, 400.0, 1000.0, 1280.0] | 0 | 0
Siemens NH-1-63 | Siemens NH-1-63 | 63 | [4000.0, 100.0, 10.0, 2.0, 0.04, 0.01] | 0 | 0 | [100.0, 200.0, 300.0, 400.0, 1000.0, 1500.0] | 0 | 0
Siemens NH-1-80 | Siemens NH-1-80 | 80 | [4800.0, 120.0, 7.0, 0.1, 0.01] | 0 | 0 | [150.58, 250.0, 450.0, 1150.0, 2470.0] | 0 | 0
Siemens NH-2-1000 | Siemens NH-2-1000 | 1000 | [4800.0, 120.0, 7.0, 0.1, 0.004] | 0 | 0 | [1900.0, 3500.0, 8400.0, 24000.0, 52000.0] | 0 | 0
Siemens NH-2-200 | Siemens NH-2-200 | 200 | [4800.0, 120.0, 7.0, 0.1, 0.004] | 0 | 0 | [280.0, 650.0, 1200.0, 3000.0, 7000.0] | 0 | 0
Siemens NH-2-224 | Siemens NH-2-224 | 224 | [4800.0, 120.0, 7.0, 0.2, 0.04, 0.004] | 0 | 0 | [400.0, 750.0, 1453.0, 3025.0, 4315.0, 7600.0] | 0 | 0
Siemens NH-2-250 | Siemens NH-2-250 | 250 | [4800.0, 120.0, 7.0, 0.1, 0.004] | 0 | 0 | [450.0, 800.0, 1650.0, 4000.0, 8500.0] | 0 | 0
Siemens NH-2-315 | Siemens NH-2-315 | 315 | [4800.0, 120.0, 7.0, 0.1, 0.004] | 0 | 0 | [550.0, 920.0, 1900.0, 5000.0, 11000.0] | 0 | 0
Siemens NH-2-355 | Siemens NH-2-355 | 355 | [4800.0, 120.0, 6.0, 0.1, 0.004] | 0 | 0 | [650.0, 1116.27, 2350.0, 5840.0, 12790.0] | 0 | 0
Siemens NH-2-400 | Siemens NH-2-400 | 400 | [4800.0, 120.0, 7.0, 0.1, 0.004] | 0 | 0 | [720.0, 1350.0, 2800.0, 6500.0, 15000.0] | 0 | 0
Siemens NH-2-425 | Siemens NH-2-425 | 425 | [4800.0, 120.0, 7.0, 0.1, 0.004] | 0 | 0 | [850.0, 1500.0, 3050.0, 7500.0, 16500.0] | 0 | 0
Siemens NH-2-630 | Siemens NH-2-630 | 630 | [4800.0, 120.0, 7.0, 0.1, 0.004] | 0 | 0 | [1200.0, 2000.0, 4800.0, 12000.0, 26000.0] | 0 | 0

## dtypes
| element | column | dtype
0 | bus | name | object
1 | bus | vn_kv | float64
2 | bus | type | object
3 | bus | zone | object
4 | bus | in_service | bool
5 | load | name | object
6 | load | bus | uint32
7 | load | p_mw | float64
8 | load | q_mvar | float64
9 | load | const_z_percent | float64
10 | load | const_i_percent | float64
11 | load | sn_mva | float64
12 | load | scaling | float64
13 | load | in_service | bool
14 | load | type | object
15 | ext_grid | name | object
16 | ext_grid | bus | uint32
17 | ext_grid | vm_pu | float64
18 | ext_grid | va_degree | float64
19 | ext_grid | slack_weight | float64
20 | ext_grid | in_service | bool
21 | line | name | object
22 | line | std_type | object
23 | line | from_bus | uint32
24 | line | to_bus | uint32
25 | line | length_km | float64
26 | line | r_ohm_per_km | float64
27 | line | x_ohm_per_km | float64
28 | line | c_nf_per_km | float64
29 | line | g_us_per_km | float64
30 | line | max_i_ka | float64
31 | line | df | float64
32 | line | parallel | uint32
33 | line | type | object
34 | line | in_service | bool
35 | trafo | name | object
36 | trafo | std_type | object
37 | trafo | hv_bus | uint32
38 | trafo | lv_bus | uint32
39 | trafo | sn_mva | float64
40 | trafo | vn_hv_kv | float64
41 | trafo | vn_lv_kv | float64
42 | trafo | vk_percent | float64
43 | trafo | vkr_percent | float64
44 | trafo | pfe_kw | float64
45 | trafo | i0_percent | float64
46 | trafo | shift_degree | float64
47 | trafo | tap_side | object
48 | trafo | tap_neutral | int32
49 | trafo | tap_min | int32
50 | trafo | tap_max | int32
51 | trafo | tap_step_percent | float64
52 | trafo | tap_step_degree | float64
53 | trafo | tap_pos | int32
54 | trafo | tap_phase_shifter | bool
55 | trafo | parallel | uint32
56 | trafo | df | float64
57 | trafo | in_service | bool
58 | line_geodata | coords | object
59 | bus_geodata | x | float64
60 | bus_geodata | y | float64
61 | bus_geodata | coords | object

## parameters
| version | format_version | converged | OPF_converged | name | f_hz | sn_mva
0 | 2.14.6 | 2.14.0 | FALSE | FALSE |  | 50 | 1