## bus
| name | vn_kv | type | zone | in_service
0 | bus_LV_6433-1_0_2_node_0 | 0.4 | n |  | TRUE
1 | bus_LV_6433-1_0_2_node_1 | 0.4 | n |  | TRUE
2 | bus_LV_6433-1_0_2_node_28 | 0.4 | n |  | TRUE
3 | bus_LV_6433-1_0_2_node_3 | 0.4 | n |  | TRUE
4 | bus_LV_6433-1_0_2_node_24 | 0.4 | n |  | TRUE
5 | bus_LV_6433-1_0_2_node_22 | 0.4 | n |  | TRUE
6 | bus_LV_6433-1_0_2_node_27 | 0.4 | n |  | TRUE
7 | bus_LV_6433-1_0_2_node_2 | 0.4 | n |  | TRUE
8 | bus_LV_6433-1_0_2_node_9 | 0.4 | n |  | TRUE
9 | bus_LV_6433-1_0_2_node_6 | 0.4 | n |  | TRUE
10 | bus_LV_6433-1_0_2_node_5 | 0.4 | n |  | TRUE
11 | bus_LV_6433-1_0_2_node_7 | 0.4 | n |  | TRUE
12 | bus_LV_6433-1_0_2_node_4 | 0.4 | n |  | TRUE
13 | bus_LV_6433-1_0_2_node_8 | 0.4 | n |  | TRUE
14 | bus_LV_6433-1_0_2_node_10 | 0.4 | n |  | TRUE
15 | bus_LV_6433-1_0_2_node_11 | 0.4 | n |  | TRUE
16 | bus_LV_6433-1_0_2_node_12 | 0.4 | n |  | TRUE
17 | bus_LV_6433-1_0_2_node_13 | 0.4 | n |  | TRUE
18 | bus_LV_6433-1_0_2_node_14 | 0.4 | n |  | TRUE
19 | bus_LV_6433-1_0_2_node_15 | 0.4 | n |  | TRUE
20 | bus_LV_6433-1_0_2_node_16 | 0.4 | n |  | TRUE
21 | bus_LV_6433-1_0_2_node_17 | 0.4 | n |  | TRUE
22 | bus_LV_6433-1_0_2_node_32 | 0.4 | n |  | TRUE
23 | bus_LV_6433-1_0_2_node_33 | 0.4 | n |  | TRUE
24 | bus_LV_6433-1_0_2_node_34 | 0.4 | n |  | TRUE
25 | bus_LV_6433-1_0_2_node_31 | 0.4 | n |  | TRUE
26 | bus_LV_6433-1_0_2_node_35 | 0.4 | n |  | TRUE
27 | bus_LV_6433-1_0_2_node_37 | 0.4 | n |  | TRUE
28 | bus_LV_6433-1_0_2_node_38 | 0.4 | n |  | TRUE
29 | bus_LV_6433-1_0_2_node_39 | 0.4 | n |  | TRUE
30 | bus_LV_6433-1_0_2_node_40 | 0.4 | n |  | TRUE
31 | bus_LV_6433-1_0_2_node_36 | 0.4 | n |  | TRUE
32 | bus_LV_6433-1_0_2_node_19 | 0.4 | n |  | TRUE
33 | bus_LV_6433-1_0_2_node_50 | 0.4 | n |  | TRUE
34 | bus_LV_6433-1_0_2_node_21 | 0.4 | n |  | TRUE
35 | bus_LV_6433-1_0_2_node_51 | 0.4 | n |  | TRUE
36 | bus_LV_6433-1_0_2_node_20 | 0.4 | n |  | TRUE
37 | bus_LV_6433-1_0_2_node_25 | 0.4 | n |  | TRUE
38 | bus_LV_6433-1_0_2_node_26 | 0.4 | n |  | TRUE
39 | bus_LV_6433-1_0_2_node_29 | 0.4 | n |  | TRUE
40 | bus_LV_6433-1_0_2_node_30 | 0.4 | n |  | TRUE
41 | bus_LV_6433-1_0_2_node_56 | 0.4 | n |  | TRUE
42 | bus_LV_6433-1_0_2_node_53 | 0.4 | n |  | TRUE
43 | bus_LV_6433-1_0_2_node_79 | 0.4 | n |  | TRUE
44 | bus_LV_6433-1_0_2_node_57 | 0.4 | n |  | TRUE
45 | bus_LV_6433-1_0_2_node_52 | 0.4 | n |  | TRUE
46 | bus_LV_6433-1_0_2_node_41 | 0.4 | n |  | TRUE
47 | bus_LV_6433-1_0_2_node_42 | 0.4 | n |  | TRUE
48 | bus_LV_6433-1_0_2_node_43 | 0.4 | n |  | TRUE
49 | bus_LV_6433-1_0_2_node_119 | 0.4 | n |  | TRUE
50 | bus_LV_6433-1_0_2_node_120 | 0.4 | n |  | TRUE
51 | bus_LV_6433-1_0_2_node_78 | 0.4 | n |  | TRUE
52 | bus_LV_6433-1_0_2_node_77 | 0.4 | n |  | TRUE
53 | bus_LV_6433-1_0_2_node_58 | 0.4 | n |  | TRUE
54 | bus_LV_6433-1_0_2_node_59 | 0.4 | n |  | TRUE
55 | bus_LV_6433-1_0_2_node_60 | 0.4 | n |  | TRUE
56 | bus_LV_6433-1_0_2_node_61 | 0.4 | n |  | TRUE
57 | bus_LV_6433-1_0_2_node_72 | 0.4 | n |  | TRUE
58 | bus_LV_6433-1_0_2_node_73 | 0.4 | n |  | TRUE
59 | bus_LV_6433-1_0_2_node_74 | 0.4 | n |  | TRUE
60 | bus_LV_6433-1_0_2_node_75 | 0.4 | n |  | TRUE
61 | bus_LV_6433-1_0_2_node_76 | 0.4 | n |  | TRUE
62 | bus_MV_0_node_24 | 20 | n |  | TRUE

## load
| name | bus | p_mw | q_mvar | const_z_percent | const_i_percent | sn_mva | scaling | in_service | type
0 | LV_6433-1_0_2_load_0 | 0 | 0.0004093 | 0.00010258 | 0 | 0 |  | 1 | TRUE | wye
1 | LV_6433-1_0_2_load_24 | 4 | 0.0012744 | 0.00031939 | 0 | 0 |  | 1 | TRUE | wye
2 | LV_6433-1_0_2_load_27 | 6 | 0.00032584 | 8.1663e-05 | 0 | 0 |  | 1 | TRUE | wye
3 | LV_6433-1_0_2_load_9 | 8 | 0.0021399 | 0.00053631 | 0 | 0 |  | 1 | TRUE | wye
4 | LV_6433-1_0_2_load_6 | 9 | 0.0019726 | 0.00049438 | 0 | 0 |  | 1 | TRUE | wye
5 | LV_6433-1_0_2_load_5 | 10 | 0.0005907 | 0.00014804 | 0 | 0 |  | 1 | TRUE | wye
6 | LV_6433-1_0_2_load_7 | 11 | 0.00055919 | 0.00014015 | 0 | 0 |  | 1 | TRUE | wye
7 | LV_6433-1_0_2_load_4 | 12 | 0.00050879 | 0.00012751 | 0 | 0 |  | 1 | TRUE | wye
8 | LV_6433-1_0_2_load_8 | 13 | 0.0018502 | 0.0004637 | 0 | 0 |  | 1 | TRUE | wye
9 | LV_6433-1_0_2_load_10 | 14 | 0.0006864 | 0.00017203 | 0 | 0 |  | 1 | TRUE | wye
10 | LV_6433-1_0_2_load_11 | 15 | 0.00052512 | 0.00013161 | 0 | 0 |  | 1 | TRUE | wye
11 | LV_6433-1_0_2_load_12 | 16 | 0.0031149 | 0.00078068 | 0 | 0 |  | 1 | TRUE | wye
12 | LV_6433-1_0_2_load_13 | 17 | 0.00065426 | 0.00016397 | 0 | 0 |  | 1 | TRUE | wye
13 | LV_6433-1_0_2_load_14 | 18 | 0.0039248 | 0.00098364 | 0 | 0 |  | 1 | TRUE | wye
14 | LV_6433-1_0_2_load_15 | 19 | 0.0006809 | 0.00017065 | 0 | 0 |  | 1 | TRUE | wye
15 | LV_6433-1_0_2_load_16 | 20 | 0.00047901 | 0.00012005 | 0 | 0 |  | 1 | TRUE | wye
16 | LV_6433-1_0_2_load_17 | 21 | 0.00057994 | 0.00014535 | 0 | 0 |  | 1 | TRUE | wye
17 | LV_6433-1_0_2_load_34 | 24 | 0.00040265 | 0.00010091 | 0 | 0 |  | 1 | TRUE | wye
18 | LV_6433-1_0_2_load_31 | 25 | 0.00057097 | 0.0001431 | 0 | 0 |  | 1 | TRUE | wye
19 | LV_6433-1_0_2_load_35 | 26 | 0.00053747 | 0.0001347 | 0 | 0 |  | 1 | TRUE | wye
20 | LV_6433-1_0_2_load_37 | 27 | 0.00024677 | 6.1846e-05 | 0 | 0 |  | 1 | TRUE | wye
21 | LV_6433-1_0_2_load_38 | 28 | 0.0001786 | 4.4761e-05 | 0 | 0 |  | 1 | TRUE | wye
22 | LV_6433-1_0_2_load_40 | 30 | 0.00070073 | 0.00017562 | 0 | 0 |  | 1 | TRUE | wye
23 | LV_6433-1_0_2_load_19 | 32 | 0.0026532 | 0.00066495 | 0 | 0 |  | 1 | TRUE | wye
24 | LV_6433-1_0_2_load_50 | 33 | 0.00038472 | 9.6419e-05 | 0 | 0 |  | 1 | TRUE | wye
25 | LV_6433-1_0_2_load_21 | 34 | 0.00076144 | 0.00019084 | 0 | 0 |  | 1 | TRUE | wye
26 | LV_6433-1_0_2_load_51 | 35 | 0.0015289 | 0.00038319 | 0 | 0 |  | 1 | TRUE | wye
27 | LV_6433-1_0_2_load_20 | 36 | 0.00076755 | 0.00019237 | 0 | 0 |  | 1 | TRUE | wye
28 | LV_6433-1_0_2_load_25 | 37 | 0.00024376 | 6.1092e-05 | 0 | 0 |  | 1 | TRUE | wye
29 | LV_6433-1_0_2_load_56 | 41 | 0.0012365 | 0.0003099 | 0 | 0 |  | 1 | TRUE | wye
30 | LV_6433-1_0_2_load_53 | 42 | 0.00090387 | 0.00022653 | 0 | 0 |  | 1 | TRUE | wye
31 | LV_6433-1_0_2_load_79 | 43 | 0.00029952 | 7.5066e-05 | 0 | 0 |  | 1 | TRUE | wye
32 | LV_6433-1_0_2_load_57 | 44 | 0.0011957 | 0.00029967 | 0 | 0 |  | 1 | TRUE | wye
33 | LV_6433-1_0_2_load_52 | 45 | 0.0002788 | 6.9874e-05 | 0 | 0 |  | 1 | TRUE | wye
34 | LV_6433-1_0_2_load_41 | 46 | 0.00038493 | 9.6473e-05 | 0 | 0 |  | 1 | TRUE | wye
35 | LV_6433-1_0_2_load_43 | 48 | 0.00072724 | 0.00018226 | 0 | 0 |  | 1 | TRUE | wye
36 | LV_6433-1_0_2_load_120 | 50 | 0.0015228 | 0.00038165 | 0 | 0 |  | 1 | TRUE | wye
37 | LV_6433-1_0_2_load_78 | 51 | 0.00018723 | 4.6924e-05 | 0 | 0 |  | 1 | TRUE | wye
38 | LV_6433-1_0_2_load_77 | 52 | 0.00070323 | 0.00017625 | 0 | 0 |  | 1 | TRUE | wye
39 | LV_6433-1_0_2_load_59 | 54 | 0.00062625 | 0.00015695 | 0 | 0 |  | 1 | TRUE | wye
40 | LV_6433-1_0_2_load_60 | 55 | 0.00048489 | 0.00012152 | 0 | 0 |  | 1 | TRUE | wye
41 | LV_6433-1_0_2_load_61 | 56 | 0.00028036 | 7.0265e-05 | 0 | 0 |  | 1 | TRUE | wye
42 | LV_6433-1_0_2_load_72 | 57 | 0.00019303 | 4.8377e-05 | 0 | 0 |  | 1 | TRUE | wye
43 | LV_6433-1_0_2_load_73 | 58 | 0.00057273 | 0.00014354 | 0 | 0 |  | 1 | TRUE | wye
44 | LV_6433-1_0_2_load_74 | 59 | 0.00033742 | 8.4565e-05 | 0 | 0 |  | 1 | TRUE | wye
45 | LV_6433-1_0_2_load_76 | 61 | 0.00043709 | 0.00010955 | 0 | 0 |  | 1 | TRUE | wye

## ext_grid
| name | bus | vm_pu | va_degree | slack_weight | in_service
0 |  | 4 | 1 | 0 | 1 | TRUE

## line
| name | std_type | from_bus | to_bus | length_km | r_ohm_per_km | x_ohm_per_km | c_nf_per_km | g_us_per_km | max_i_ka | df | parallel | type | in_service
0 | LV_6433-1_0_2_line_0 | NAYY 4x150 SE | 0 | 1 | 0.025809 | 0.208 | 0.08 | 261 | 0 | 0.27 | 1 | 1 | cs | TRUE
1 | LV_6433-1_0_2_line_1 | NAYY 4x150 SE | 0 | 2 | 0.34783 | 0.208 | 0.08 | 261 | 0 | 0.27 | 1 | 1 | cs | TRUE
2 | LV_6433-1_0_2_line_2 | NAYY 4x150 SE | 1 | 3 | 0.0097467 | 0.208 | 0.08 | 261 | 0 | 0.27 | 1 | 1 | cs | TRUE
3 | LV_6433-1_0_2_line_3 | NAYY 4x150 SE | 2 | 4 | 0.090098 | 0.208 | 0.08 | 261 | 0 | 0.27 | 1 | 1 | cs | TRUE
4 | LV_6433-1_0_2_line_4 | NAYY 4x150 SE | 2 | 6 | 0.063006 | 0.208 | 0.08 | 261 | 0 | 0.27 | 1 | 1 | cs | TRUE
5 | LV_6433-1_0_2_line_5 | NAYY 4x150 SE | 3 | 10 | 0.0064894 | 0.208 | 0.08 | 261 | 0 | 0.27 | 1 | 1 | cs | TRUE
6 | LV_6433-1_0_2_line_6 | NAYY 4x150 SE | 3 | 7 | 0.083536 | 0.208 | 0.08 | 261 | 0 | 0.27 | 1 | 1 | cs | TRUE
7 | LV_6433-1_0_2_line_7 | NAYY 4x150 SE | 4 | 5 | 0.010885 | 0.208 | 0.08 | 261 | 0 | 0.27 | 1 | 1 | cs | TRUE
8 | LV_6433-1_0_2_line_8 | NAYY 4x150 SE | 5 | 36 | 0.022865 | 0.208 | 0.08 | 261 | 0 | 0.27 | 1 | 1 | cs | TRUE
9 | LV_6433-1_0_2_line_9 | NAYY 4x150 SE | 7 | 8 | 0.049427 | 0.208 | 0.08 | 261 | 0 | 0.27 | 1 | 1 | cs | TRUE
10 | LV_6433-1_0_2_line_10 | NAYY 4x150 SE | 7 | 9 | 0.008531 | 0.208 | 0.08 | 261 | 0 | 0.27 | 1 | 1 | cs | TRUE
11 | LV_6433-1_0_2_line_11 | NAYY 4x150 SE | 9 | 11 | 0.049655 | 0.208 | 0.08 | 261 | 0 | 0.27 | 1 | 1 | cs | TRUE
12 | LV_6433-1_0_2_line_12 | NAYY 4x150 SE | 10 | 12 | 0.084182 | 0.208 | 0.08 | 261 | 0 | 0.27 | 1 | 1 | cs | TRUE
13 | LV_6433-1_0_2_line_13 | NAYY 4x150 SE | 11 | 13 | 0.0020659 | 0.208 | 0.08 | 261 | 0 | 0.27 | 1 | 1 | cs | TRUE
14 | LV_6433-1_0_2_line_14 | NAYY 4x150 SE | 13 | 14 | 0.028836 | 0.208 | 0.08 | 261 | 0 | 0.27 | 1 | 1 | cs | TRUE
15 | LV_6433-1_0_2_line_15 | NAYY 4x150 SE | 14 | 15 | 0.00048129 | 0.208 | 0.08 | 261 | 0 | 0.27 | 1 | 1 | cs | TRUE
16 | LV_6433-1_0_2_line_16 | NAYY 4x150 SE | 15 | 16 | 0.011201 | 0.208 | 0.08 | 261 | 0 | 0.27 | 1 | 1 | cs | TRUE
17 | LV_6433-1_0_2_line_17 | NAYY 4x150 SE | 16 | 17 | 0.015722 | 0.208 | 0.08 | 261 | 0 | 0.27 | 1 | 1 | cs | TRUE
18 | LV_6433-1_0_2_line_18 | NAYY 4x150 SE | 17 | 18 | 0.0092398 | 0.208 | 0.08 | 261 | 0 | 0.27 | 1 | 1 | cs | TRUE
19 | LV_6433-1_0_2_line_19 | NAYY 4x150 SE | 18 | 19 | 0.031573 | 0.208 | 0.08 | 261 | 0 | 0.27 | 1 | 1 | cs | TRUE
20 | LV_6433-1_0_2_line_20 | NAYY 4x150 SE | 19 | 20 | 0.038491 | 0.208 | 0.08 | 261 | 0 | 0.27 | 1 | 1 | cs | TRUE
21 | LV_6433-1_0_2_line_21 | NAYY 4x150 SE | 20 | 21 | 0.018592 | 0.208 | 0.08 | 261 | 0 | 0.27 | 1 | 1 | cs | TRUE
22 | LV_6433-1_0_2_line_22 | NAYY 4x150 SE | 22 | 23 | 0.015696 | 0.208 | 0.08 | 261 | 0 | 0.27 | 1 | 1 | cs | TRUE
23 | LV_6433-1_0_2_line_23 | NAYY 4x150 SE | 22 | 24 | 0.057795 | 0.208 | 0.08 | 261 | 0 | 0.27 | 1 | 1 | cs | TRUE
24 | LV_6433-1_0_2_line_24 | NAYY 4x150 SE | 22 | 25 | 0.097275 | 0.208 | 0.08 | 261 | 0 | 0.27 | 1 | 1 | cs | TRUE
25 | LV_6433-1_0_2_line_25 | NAYY 4x150 SE | 23 | 26 | 0.10652 | 0.208 | 0.08 | 261 | 0 | 0.27 | 1 | 1 | cs | TRUE
26 | LV_6433-1_0_2_line_26 | NAYY 4x150 SE | 24 | 31 | 0.12659 | 0.208 | 0.08 | 261 | 0 | 0.27 | 1 | 1 | cs | TRUE
27 | LV_6433-1_0_2_line_27 | NAYY 4x150 SE | 25 | 34 | 0.72427 | 0.208 | 0.08 | 261 | 0 | 0.27 | 1 | 1 | cs | TRUE
28 | LV_6433-1_0_2_line_28 | NAYY 4x150 SE | 25 | 32 | 0.39269 | 0.208 | 0.08 | 261 | 0 | 0.27 | 1 | 1 | cs | TRUE
29 | LV_6433-1_0_2_line_29 | NAYY 4x150 SE | 26 | 27 | 0.017 | 0.208 | 0.08 | 261 | 0 | 0.27 | 1 | 1 | cs | TRUE
30 | LV_6433-1_0_2_line_30 | NAYY 4x150 SE | 28 | 29 | 0.086535 | 0.208 | 0.08 | 261 | 0 | 0.27 | 1 | 1 | cs | TRUE
31 | LV_6433-1_0_2_line_31 | NAYY 4x150 SE | 29 | 30 | 0.049529 | 0.208 | 0.08 | 261 | 0 | 0.27 | 1 | 1 | cs | TRUE
32 | LV_6433-1_0_2_line_32 | NAYY 4x150 SE | 29 | 31 | 0.047831 | 0.208 | 0.08 | 261 | 0 | 0.27 | 1 | 1 | cs | TRUE
33 | LV_6433-1_0_2_line_33 | NAYY 4x150 SE | 31 | 46 | 0.11165 | 0.208 | 0.08 | 261 | 0 | 0.27 | 1 | 1 | cs | TRUE
34 | LV_6433-1_0_2_line_34 | NAYY 4x150 SE | 32 | 33 | 0.41259 | 0.208 | 0.08 | 261 | 0 | 0.27 | 1 | 1 | cs | TRUE
35 | LV_6433-1_0_2_line_35 | NAYY 4x150 SE | 33 | 35 | 0.019902 | 0.208 | 0.08 | 261 | 0 | 0.27 | 1 | 1 | cs | TRUE
36 | LV_6433-1_0_2_line_36 | NAYY 4x150 SE | 34 | 37 | 0.36932 | 0.208 | 0.08 | 261 | 0 | 0.27 | 1 | 1 | cs | TRUE
37 | LV_6433-1_0_2_line_37 | NAYY 4x150 SE | 34 | 36 | 0.03905 | 0.208 | 0.08 | 261 | 0 | 0.27 | 1 | 1 | cs | TRUE
38 | LV_6433-1_0_2_line_38 | NAYY 4x150 SE | 35 | 51 | 0.26356 | 0.208 | 0.08 | 261 | 0 | 0.27 | 1 | 1 | cs | TRUE
39 | LV_6433-1_0_2_line_39 | NAYY 4x150 SE | 37 | 38 | 0.032077 | 0.208 | 0.08 | 261 | 0 | 0.27 | 1 | 1 | cs | TRUE
40 | LV_6433-1_0_2_line_40 | NAYY 4x150 SE | 38 | 39 | 0.028001 | 0.208 | 0.08 | 261 | 0 | 0.27 | 1 | 1 | cs | TRUE
41 | LV_6433-1_0_2_line_41 | NAYY 4x150 SE | 39 | 40 | 0.14554 | 0.208 | 0.08 | 261 | 0 | 0.27 | 1 | 1 | cs | TRUE
42 | LV_6433-1_0_2_line_42 | NAYY 4x150 SE | 39 | 41 | 0.0096619 | 0.208 | 0.08 | 261 | 0 | 0.27 | 1 | 1 | cs | TRUE
43 | LV_6433-1_0_2_line_43 | NAYY 4x150 SE | 40 | 42 | 0.021316 | 0.208 | 0.08 | 261 | 0 | 0.27 | 1 | 1 | cs | TRUE
44 | LV_6433-1_0_2_line_44 | NAYY 4x150 SE | 40 | 43 | 0.04474 | 0.208 | 0.08 | 261 | 0 | 0.27 | 1 | 1 | cs | TRUE
45 | LV_6433-1_0_2_line_45 | NAYY 4x150 SE | 41 | 44 | 0.0036524 | 0.208 | 0.08 | 261 | 0 | 0.27 | 1 | 1 | cs | TRUE
46 | LV_6433-1_0_2_line_46 | NAYY 4x150 SE | 42 | 45 | 0.040773 | 0.208 | 0.08 | 261 | 0 | 0.27 | 1 | 1 | cs | TRUE
47 | LV_6433-1_0_2_line_47 | NAYY 4x150 SE | 44 | 53 | 0.012958 | 0.208 | 0.08 | 261 | 0 | 0.27 | 1 | 1 | cs | TRUE
48 | LV_6433-1_0_2_line_48 | NAYY 4x150 SE | 46 | 47 | 0.019101 | 0.208 | 0.08 | 261 | 0 | 0.27 | 1 | 1 | cs | TRUE
49 | LV_6433-1_0_2_line_49 | NAYY 4x150 SE | 47 | 48 | 0.016426 | 0.208 | 0.08 | 261 | 0 | 0.27 | 1 | 1 | cs | TRUE
50 | LV_6433-1_0_2_line_50 | NAYY 4x150 SE | 47 | 49 | 0.21465 | 0.208 | 0.08 | 261 | 0 | 0.27 | 1 | 1 | cs | TRUE
51 | LV_6433-1_0_2_line_51 | NAYY 4x150 SE | 49 | 50 | 0.041463 | 0.208 | 0.08 | 261 | 0 | 0.27 | 1 | 1 | cs | TRUE
52 | LV_6433-1_0_2_line_52 | NAYY 4x150 SE | 51 | 52 | 0.059108 | 0.208 | 0.08 | 261 | 0 | 0.27 | 1 | 1 | cs | TRUE
53 | LV_6433-1_0_2_line_53 | NAYY 4x150 SE | 52 | 61 | 0.055444 | 0.208 | 0.08 | 261 | 0 | 0.27 | 1 | 1 | cs | TRUE
54 | LV_6433-1_0_2_line_54 | NAYY 4x150 SE | 53 | 54 | 0.019479 | 0.208 | 0.08 | 261 | 0 | 0.27 | 1 | 1 | cs | TRUE
55 | LV_6433-1_0_2_line_55 | NAYY 4x150 SE | 53 | 55 | 0.018236 | 0.208 | 0.08 | 261 | 0 | 0.27 | 1 | 1 | cs | TRUE
56 | LV_6433-1_0_2_line_56 | NAYY 4x150 SE | 55 | 56 | 0.0085753 | 0.208 | 0.08 | 261 | 0 | 0.27 | 1 | 1 | cs | TRUE
57 | LV_6433-1_0_2_line_57 | NAYY 4x150 SE | 57 | 58 | 0.027612 | 0.208 | 0.08 | 261 | 0 | 0.27 | 1 | 1 | cs | TRUE
58 | LV_6433-1_0_2_line_58 | NAYY 4x150 SE | 58 | 59 | 0.037629 | 0.208 | 0.08 | 261 | 0 | 0.27 | 1 | 1 | cs | TRUE
59 | LV_6433-1_0_2_line_59 | NAYY 4x150 SE | 59 | 60 | 0.013658 | 0.208 | 0.08 | 261 | 0 | 0.27 | 1 | 1 | cs | TRUE
60 | LV_6433-1_0_2_line_60 | NAYY 4x150 SE | 60 | 61 | 0.020391 | 0.208 | 0.08 | 261 | 0 | 0.27 | 1 | 1 | cs | TRUE

## trafo
| name | std_type | hv_bus | lv_bus | sn_mva | vn_hv_kv | vn_lv_kv | vk_percent | vkr_percent | pfe_kw | i0_percent | shift_degree | tap_side | tap_neutral | tap_min | tap_max | tap_step_percent | tap_step_degree | tap_pos | tap_phase_shifter | parallel | df | in_service
0 | LV_6433-1_0_2_trafo_24 | 0.25 MVA 20/0.4 kV | 62 | 4 | 0.25 | 20 | 0.4 | 6 | 1.44 | 0.8 | 0.32 | 150 | hv | 0 | -2 | 2 | 2.5 | 0 | 0 | FALSE | 1 | 1 | TRUE

## line_geodata
| x0 | y0 | x1 | y1 | x2 | y2 | x3 | y3 | x4 | y4 | x5 | y5 | x6 | y6 | x7 | y7 | x8 | y8 | x9 | y9 | x10 | y10
0 | 2547847.8379 | 1204874.3453 | 2547857.0812 | 1204870.9624 | 2547862.6607 | 1204867.0224 | 2547865.2425 | 1204863.898 | 2547866.5344 | 1204858.9823
1 | 2547866.5344 | 1204858.9823 | 2547773.1606 | 1204523.9175
2 | 2547847.8379 | 1204874.3453 | 2547849.6318 | 1204879.3992 | 2547851.0905 | 1204883.5332
3 | 2547773.1606 | 1204523.9175 | 2547729.4438 | 1204445.1358
4 | 2547773.1606 | 1204523.9175 | 2547752.3571 | 1204535.5066 | 2547744.2932 | 1204538.9682 | 2547740.8092 | 1204539.8548 | 2547737.571 | 1204540.1389 | 2547732.7977 | 1204539.7472 | 2547727.7743 | 1204539.4578 | 2547723.5981 | 1204539.4944 | 2547720.1985 | 1204540.4581 | 2547716.381 | 1204542.3594 | 2547714.904 | 1204543.3451
5 | 2547851.0905 | 1204883.5332 | 2547857.2166 | 1204881.3925
6 | 2547925.489 | 1204856.8449 | 2547872.7212 | 1204871.8372 | 2547849.6318 | 1204879.3992 | 2547851.0905 | 1204883.5332
7 | 2547724.1622 | 1204435.6179 | 2547729.4438 | 1204445.1358
8 | 2547724.1622 | 1204435.6179 | 2547713.2541 | 1204415.5231
9 | 2547925.489 | 1204856.8449 | 2547928.8074 | 1204869.2342 | 2547934.1748 | 1204889.7548 | 2547939.1074 | 1204899.7064 | 2547941.6637 | 1204903.1432
10 | 2547925.489 | 1204856.8449 | 2547933.7321 | 1204854.6477
11 | 2547933.7321 | 1204854.6477 | 2547946.6631 | 1204851.201 | 2547965.7149 | 1204843.8081 | 2547971.4186 | 1204841.8905 | 2547977.7473 | 1204840.112 | 2547980.9728 | 1204839.7559
12 | 2547928.2919 | 1204883.6259 | 2547925.3691 | 1204872.7218 | 2547923.7415 | 1204870.1345 | 2547919.4024 | 1204867.1707 | 2547914.1798 | 1204865.8156 | 2547910.8727 | 1204866.0446 | 2547878.5665 | 1204873.9317 | 2547857.2166 | 1204881.3925
13 | 2547983.0263 | 1204839.5292 | 2547980.9728 | 1204839.7559
14 | 2548011.8233 | 1204838.6471 | 2547989.2304 | 1204838.8443 | 2547983.0263 | 1204839.5292
15 | 2548011.8233 | 1204838.6471 | 2548012.3045 | 1204838.6429
16 | 2548023.5047 | 1204838.7636 | 2548013.2363 | 1204838.6347 | 2548012.3045 | 1204838.6429
17 | 2548023.5047 | 1204838.7636 | 2548039.2249 | 1204838.9609
18 | 2548048.4641 | 1204839.0769 | 2548039.2249 | 1204838.9609
19 | 2548079.9422 | 1204837.0532 | 2548056.0837 | 1204839.1725 | 2548048.4641 | 1204839.0769
20 | 2548079.9422 | 1204837.0532 | 2548084.5346 | 1204836.6453 | 2548094.3215 | 1204833.6472 | 2548102.8258 | 1204830.1155 | 2548111.1804 | 1204825.1176 | 2548114.9138 | 1204822.2614
21 | 2548127.0802 | 1204808.4281 | 2548125.3321 | 1204811.442 | 2548118.9562 | 1204819.1687 | 2548114.9138 | 1204822.2614
22 | 2548415.639 | 1203991.023 | 2548423.5396 | 1204004.5959
23 | 2548415.639 | 1203991.023 | 2548461.0079 | 1203955.2196
24 | 2548415.639 | 1203991.023 | 2548339.5793 | 1204051.6649
25 | 2548423.5396 | 1204004.5959 | 2548465.9629 | 1204031.9336 | 2548491.7043 | 1204054.3352 | 2548506.9809 | 1204070.0719
26 | 2548560.3238 | 1203876.7284 | 2548549.2467 | 1203885.5847 | 2548461.0079 | 1203955.2196
27 | 2547694.6244 | 1204381.2037 | 2548339.5793 | 1204051.6649
28 | 2548339.5793 | 1204051.6649 | 2547958.5791 | 1203956.5767
29 | 2548506.9809 | 1204070.0719 | 2548518.8222 | 1204082.2699
30 | 2548584.1409 | 1203917.6577 | 2548596.392 | 1203934.6397 | 2548599.8153 | 1203941.6476 | 2548602.1465 | 1203978.1597 | 2548602.9436 | 1203999.3542
31 | 2548584.1409 | 1203917.6577 | 2548595.9417 | 1203921.2469 | 2548632.1624 | 1203912.2183
32 | 2548560.3238 | 1203876.7284 | 2548568.0582 | 1203884.2883 | 2548584.1409 | 1203917.6577
33 | 2548560.3238 | 1203876.7284 | 2548647.5263 | 1203807.0066
34 | 2547653.6334 | 1203678.6549 | 2547958.5791 | 1203956.5767
35 | 2547654.3908 | 1203658.7676 | 2547653.6334 | 1203678.6549
36 | 2547514.6648 | 1204058.693 | 2547694.6244 | 1204381.2037
37 | 2547713.2541 | 1204415.5231 | 2547694.6244 | 1204381.2037
38 | 2547390.8415 | 1203656.1232 | 2547654.3908 | 1203658.7676
39 | 2547495.7329 | 1204032.8028 | 2547505.2546 | 1204046.2156 | 2547514.6648 | 1204058.693
40 | 2547468.871 | 1204025.2796 | 2547475.5112 | 1204025.9548 | 2547481.9376 | 1204027.4101 | 2547495.7329 | 1204032.8028
41 | 2547468.871 | 1204025.2796 | 2547470.0085 | 1204017.0981 | 2547469.2639 | 1204002.5407 | 2547472.7602 | 1204000.4308 | 2547448.9323 | 1203966.8658 | 2547439.0366 | 1203952.5003 | 2547431.4032 | 1203939.2933 | 2547424.1054 | 1203925.3162 | 2547418.9557 | 1203912.5097 | 2547415.3128 | 1203900.6016 | 2547414.7034 | 1203897.9387
42 | 2547468.871 | 1204025.2796 | 2547463.5495 | 1204029.2065 | 2547460.9628 | 1204030.8193
43 | 2547414.7034 | 1203897.9387 | 2547425.7153 | 1203892.2272 | 2547433.5961 | 1203888.0672
44 | 2547414.7034 | 1203897.9387 | 2547411.8946 | 1203885.7231 | 2547410.1403 | 1203868.851 | 2547408.7631 | 1203853.6703
45 | 2547460.9628 | 1204030.8193 | 2547457.8634 | 1204032.7516
46 | 2547433.5961 | 1203888.0672 | 2547435.2043 | 1203887.2183 | 2547439.3206 | 1203884.6694 | 2547442.3476 | 1203881.9523 | 2547444.3908 | 1203878.977 | 2547445.3537 | 1203876.0112 | 2547445.8519 | 1203871.2596 | 2547445.9847 | 1203865.6107 | 2547448.3909 | 1203863.2548 | 2547452.8792 | 1203862.3258 | 2547457.818 | 1203862.2822
47 | 2547446.8115 | 1204039.5157 | 2547450.4062 | 1204037.3494 | 2547457.0197 | 1204033.2776 | 2547457.8634 | 1204032.7516
48 | 2548662.4452 | 1203795.0783 | 2548647.5263 | 1203807.0066
49 | 2548662.4452 | 1203795.0783 | 2548668.2458 | 1203810.4484
50 | 2548662.4452 | 1203795.0783 | 2548573.726 | 1203599.6188
51 | 2548573.726 | 1203599.6188 | 2548540.3918 | 1203574.8366
52 | 2547390.8415 | 1203656.1232 | 2547385.5011 | 1203597.2566
53 | 2547376.0062 | 1203542.7819 | 2547381.0652 | 1203560.9175 | 2547384.5838 | 1203587.1461 | 2547385.5011 | 1203597.2566
54 | 2547446.8115 | 1204039.5157 | 2547443.5879 | 1204048.3937 | 2547442.4125 | 1204053.9962 | 2547443.4958 | 1204057.7777 | 2547443.6414 | 1204058.1243
55 | 2547446.8115 | 1204039.5157 | 2547440.8363 | 1204034.0207 | 2547437.1627 | 1204034.1421 | 2547432.0127 | 1204035.933 | 2547431.0988 | 1204036.3133
56 | 2547431.0988 | 1204036.3133 | 2547424.2884 | 1204039.1474 | 2547423.2268 | 1204039.7042
57 | 2547341.9756 | 1203449.5205 | 2547351.4662 | 1203475.4502
58 | 2547364.3999 | 1203510.7866 | 2547351.4662 | 1203475.4502
59 | 2547369.0944 | 1203523.6127 | 2547364.3999 | 1203510.7866
60 | 2547369.0944 | 1203523.6127 | 2547374.9521 | 1203539.0032 | 2547376.0062 | 1203542.7819

## bus_geodata
| x | y | coords
0 | 2547866.5344 | 1204858.9823
1 | 2547847.8379 | 1204874.3453
2 | 2547773.1606 | 1204523.9175
3 | 2547851.0905 | 1204883.5332
4 | 2547729.4438 | 1204445.1358
5 | 2547724.1622 | 1204435.6179
6 | 2547714.904 | 1204543.3451
7 | 2547925.489 | 1204856.8449
8 | 2547941.6637 | 1204903.1432
9 | 2547933.7321 | 1204854.6477
10 | 2547857.2166 | 1204881.3925
11 | 2547980.9728 | 1204839.7559
12 | 2547928.2919 | 1204883.6259
13 | 2547983.0263 | 1204839.5292
14 | 2548011.8233 | 1204838.6471
15 | 2548012.3045 | 1204838.6429
16 | 2548023.5047 | 1204838.7636
17 | 2548039.2249 | 1204838.9609
18 | 2548048.4641 | 1204839.0769
19 | 2548079.9422 | 1204837.0532
20 | 2548114.9138 | 1204822.2614
21 | 2548127.0802 | 1204808.4281
22 | 2548415.639 | 1203991.023
23 | 2548423.5396 | 1204004.5959
24 | 2548461.0079 | 1203955.2196
25 | 2548339.5793 | 1204051.6649
26 | 2548506.9809 | 1204070.0719
27 | 2548518.8222 | 1204082.2699
28 | 2548602.9436 | 1203999.3542
29 | 2548584.1409 | 1203917.6577
30 | 2548632.1624 | 1203912.2183
31 | 2548560.3238 | 1203876.7284
32 | 2547958.5791 | 1203956.5767
33 | 2547653.6334 | 1203678.6549
34 | 2547694.6244 | 1204381.2037
35 | 2547654.3908 | 1203658.7676
36 | 2547713.2541 | 1204415.5231
37 | 2547514.6648 | 1204058.693
38 | 2547495.7329 | 1204032.8028
39 | 2547468.871 | 1204025.2796
40 | 2547414.7034 | 1203897.9387
41 | 2547460.9628 | 1204030.8193
42 | 2547433.5961 | 1203888.0672
43 | 2547408.7631 | 1203853.6703
44 | 2547457.8634 | 1204032.7516
45 | 2547457.818 | 1203862.2822
46 | 2548647.5263 | 1203807.0066
47 | 2548662.4452 | 1203795.0783
48 | 2548668.2458 | 1203810.4484
49 | 2548573.726 | 1203599.6188
50 | 2548540.3918 | 1203574.8366
51 | 2547390.8415 | 1203656.1232
52 | 2547385.5011 | 1203597.2566
53 | 2547446.8115 | 1204039.5157
54 | 2547443.6414 | 1204058.1243
55 | 2547431.0988 | 1204036.3133
56 | 2547423.2268 | 1204039.7042
57 | 2547341.9756 | 1203449.5205
58 | 2547351.4662 | 1203475.4502
59 | 2547364.3999 | 1203510.7866
60 | 2547369.0944 | 1203523.6127
61 | 2547376.0062 | 1203542.7819
62 | 2547729.4438 | 1204445.1358

## line_std_types
| c_nf_per_km | r_ohm_per_km | x_ohm_per_km | max_i_ka | type | q_mm2 | alpha | voltage_rating
NAYY 4x50 SE | 210 | 0.642 | 0.083 | 0.142 | cs | 50 | 0.00403 | LV
NAYY 4x120 SE | 264 | 0.225 | 0.08 | 0.242 | cs | 120 | 0.00403 | LV
NAYY 4x150 SE | 261 | 0.208 | 0.08 | 0.27 | cs | 150 | 0.00403 | LV
NA2XS2Y 1x95 RM/25 12/20 kV | 216 | 0.313 | 0.132 | 0.252 | cs | 95 | 0.00403 | MV
NA2XS2Y 1x185 RM/25 12/20 kV | 273 | 0.161 | 0.117 | 0.362 | cs | 185 | 0.00403 | MV
NA2XS2Y 1x240 RM/25 12/20 kV | 304 | 0.122 | 0.112 | 0.421 | cs | 240 | 0.00403 | MV
NA2XS2Y 1x95 RM/25 6/10 kV | 315 | 0.313 | 0.123 | 0.249 | cs | 95 | 0.00403 | MV
NA2XS2Y 1x185 RM/25 6/10 kV | 406 | 0.161 | 0.11 | 0.358 | cs | 185 | 0.00403 | MV
NA2XS2Y 1x240 RM/25 6/10 kV | 456 | 0.122 | 0.105 | 0.416 | cs | 240 | 0.00403 | MV
NA2XS2Y 1x150 RM/25 12/20 kV | 250 | 0.206 | 0.116 | 0.319 | cs | 150 | 0.00403 | MV
NA2XS2Y 1x120 RM/25 12/20 kV | 230 | 0.253 | 0.119 | 0.283 | cs | 120 | 0.00403 | MV
NA2XS2Y 1x70 RM/25 12/20 kV | 190 | 0.443 | 0.132 | 0.22 | cs | 70 | 0.00403 | MV
NA2XS2Y 1x150 RM/25 6/10 kV | 360 | 0.206 | 0.11 | 0.315 | cs | 150 | 0.00403 | MV
NA2XS2Y 1x120 RM/25 6/10 kV | 340 | 0.253 | 0.113 | 0.28 | cs | 120 | 0.00403 | MV
NA2XS2Y 1x70 RM/25 6/10 kV | 280 | 0.443 | 0.123 | 0.217 | cs | 70 | 0.00403 | MV
N2XS(FL)2Y 1x120 RM/35 64/110 kV | 112 | 0.153 | 0.166 | 0.366 | cs | 120 | 0.00393 | HV
N2XS(FL)2Y 1x185 RM/35 64/110 kV | 125 | 0.099 | 0.156 | 0.457 | cs | 185 | 0.00393 | HV
N2XS(FL)2Y 1x240 RM/35 64/110 kV | 135 | 0.075 | 0.149 | 0.526 | cs | 240 | 0.00393 | HV
N2XS(FL)2Y 1x300 RM/35 64/110 kV | 144 | 0.06 | 0.144 | 0.588 | cs | 300 | 0.00393 | HV
15-AL1/3-ST1A 0.4 | 11 | 1.8769 | 0.35 | 0.105 | ol | 16 | 0.00403 | LV
24-AL1/4-ST1A 0.4 | 11.25 | 1.2012 | 0.335 | 0.14 | ol | 24 | 0.00403 | LV
48-AL1/8-ST1A 0.4 | 12.2 | 0.5939 | 0.3 | 0.21 | ol | 48 | 0.00403 | LV
94-AL1/15-ST1A 0.4 | 13.2 | 0.306 | 0.29 | 0.35 | ol | 94 | 0.00403 | LV
34-AL1/6-ST1A 10.0 | 9.7 | 0.8342 | 0.36 | 0.17 | ol | 34 | 0.00403 | MV
48-AL1/8-ST1A 10.0 | 10.1 | 0.5939 | 0.35 | 0.21 | ol | 48 | 0.00403 | MV
70-AL1/11-ST1A 10.0 | 10.4 | 0.4132 | 0.339 | 0.29 | ol | 70 | 0.00403 | MV
94-AL1/15-ST1A 10.0 | 10.75 | 0.306 | 0.33 | 0.35 | ol | 94 | 0.00403 | MV
122-AL1/20-ST1A 10.0 | 11.1 | 0.2376 | 0.323 | 0.41 | ol | 122 | 0.00403 | MV
149-AL1/24-ST1A 10.0 | 11.25 | 0.194 | 0.315 | 0.47 | ol | 149 | 0.00403 | MV
34-AL1/6-ST1A 20.0 | 9.15 | 0.8342 | 0.382 | 0.17 | ol | 34 | 0.00403 | MV
48-AL1/8-ST1A 20.0 | 9.5 | 0.5939 | 0.372 | 0.21 | ol | 48 | 0.00403 | MV
70-AL1/11-ST1A 20.0 | 9.7 | 0.4132 | 0.36 | 0.29 | ol | 70 | 0.00403 | MV
94-AL1/15-ST1A 20.0 | 10 | 0.306 | 0.35 | 0.35 | ol | 94 | 0.00403 | MV
122-AL1/20-ST1A 20.0 | 10.3 | 0.2376 | 0.344 | 0.41 | ol | 122 | 0.00403 | MV
149-AL1/24-ST1A 20.0 | 10.5 | 0.194 | 0.337 | 0.47 | ol | 149 | 0.00403 | MV
184-AL1/30-ST1A 20.0 | 10.75 | 0.1571 | 0.33 | 0.535 | ol | 184 | 0.00403 | MV
243-AL1/39-ST1A 20.0 | 11 | 0.1188 | 0.32 | 0.645 | ol | 243 | 0.00403 | MV
48-AL1/8-ST1A 110.0 | 8 | 0.5939 | 0.46 | 0.21 | ol | 48 | 0.00403 | HV
70-AL1/11-ST1A 110.0 | 8.4 | 0.4132 | 0.45 | 0.29 | ol | 70 | 0.00403 | HV
94-AL1/15-ST1A 110.0 | 8.65 | 0.306 | 0.44 | 0.35 | ol | 94 | 0.00403 | HV
122-AL1/20-ST1A 110.0 | 8.5 | 0.2376 | 0.43 | 0.41 | ol | 122 | 0.00403 | HV
149-AL1/24-ST1A 110.0 | 8.75 | 0.194 | 0.41 | 0.47 | ol | 149 | 0.00403 | HV
184-AL1/30-ST1A 110.0 | 8.8 | 0.1571 | 0.4 | 0.535 | ol | 184 | 0.00403 | HV
243-AL1/39-ST1A 110.0 | 9 | 0.1188 | 0.39 | 0.645 | ol | 243 | 0.00403 | HV
305-AL1/39-ST1A 110.0 | 9.2 | 0.0949 | 0.38 | 0.74 | ol | 305 | 0.00403 | HV
490-AL1/64-ST1A 110.0 | 9.75 | 0.059 | 0.37 | 0.96 | ol | 490 | 0.00403 | HV
679-AL1/86-ST1A 110.0 | 9.95 | 0.042 | 0.36 | 1.15 | ol | 679 | 0.00403 | HV
490-AL1/64-ST1A 220.0 | 10 | 0.059 | 0.285 | 0.96 | ol | 490 | 0.00403 | HV
679-AL1/86-ST1A 220.0 | 11.7 | 0.042 | 0.275 | 1.15 | ol | 679 | 0.00403 | HV
490-AL1/64-ST1A 380.0 | 11 | 0.059 | 0.253 | 0.96 | ol | 490 | 0.00403 | HV
679-AL1/86-ST1A 380.0 | 14.6 | 0.042 | 0.25 | 1.15 | ol | 679 | 0.00403 | HV

## trafo_std_types
| i0_percent | pfe_kw | vkr_percent | sn_mva | vn_lv_kv | vn_hv_kv | vk_percent | shift_degree | vector_group | tap_side | tap_neutral | tap_min | tap_max | tap_step_degree | tap_step_percent | tap_phase_shifter
160 MVA 380/110 kV | 0.06 | 60 | 0.25 | 160 | 110 | 380 | 12.2 | 0 | Yy0 | hv | 0 | -9 | 9 | 0 | 1.5 | FALSE
100 MVA 220/110 kV | 0.06 | 55 | 0.26 | 100 | 110 | 220 | 12 | 0 | Yy0 | hv | 0 | -9 | 9 | 0 | 1.5 | FALSE
63 MVA 110/20 kV | 0.04 | 22 | 0.32 | 63 | 20 | 110 | 18 | 150 | YNd5 | hv | 0 | -9 | 9 | 0 | 1.5 | FALSE
40 MVA 110/20 kV | 0.05 | 18 | 0.34 | 40 | 20 | 110 | 16.2 | 150 | YNd5 | hv | 0 | -9 | 9 | 0 | 1.5 | FALSE
25 MVA 110/20 kV | 0.07 | 14 | 0.41 | 25 | 20 | 110 | 12 | 150 | YNd5 | hv | 0 | -9 | 9 | 0 | 1.5 | FALSE
63 MVA 110/10 kV | 0.04 | 22 | 0.32 | 63 | 10 | 110 | 18 | 150 | YNd5 | hv | 0 | -9 | 9 | 0 | 1.5 | FALSE
40 MVA 110/10 kV | 0.05 | 18 | 0.34 | 40 | 10 | 110 | 16.2 | 150 | YNd5 | hv | 0 | -9 | 9 | 0 | 1.5 | FALSE
25 MVA 110/10 kV | 0.07 | 14 | 0.41 | 25 | 10 | 110 | 12 | 150 | YNd5 | hv | 0 | -9 | 9 | 0 | 1.5 | FALSE
0.25 MVA 20/0.4 kV | 0.32 | 0.8 | 1.44 | 0.25 | 0.4 | 20 | 6 | 150 | Yzn5 | hv | 0 | -2 | 2 | 0 | 2.5 | FALSE
0.4 MVA 20/0.4 kV | 0.3375 | 1.35 | 1.425 | 0.4 | 0.4 | 20 | 6 | 150 | Dyn5 | hv | 0 | -2 | 2 | 0 | 2.5 | FALSE
0.63 MVA 20/0.4 kV | 0.2619 | 1.65 | 1.206 | 0.63 | 0.4 | 20 | 6 | 150 | Dyn5 | hv | 0 | -2 | 2 | 0 | 2.5 | FALSE
0.25 MVA 10/0.4 kV | 0.24 | 0.6 | 1.2 | 0.25 | 0.4 | 10 | 4 | 150 | Dyn5 | hv | 0 | -2 | 2 | 0 | 2.5 | FALSE
0.4 MVA 10/0.4 kV | 0.2375 | 0.95 | 1.325 | 0.4 | 0.4 | 10 | 4 | 150 | Dyn5 | hv | 0 | -2 | 2 | 0 | 2.5 | FALSE
0.63 MVA 10/0.4 kV | 0.1873 | 1.18 | 1.0794 | 0.63 | 0.4 | 10 | 4 | 150 | Dyn5 | hv | 0 | -2 | 2 | 0 | 2.5 | FALSE

## trafo3w_std_types
| sn_hv_mva | sn_mv_mva | sn_lv_mva | vn_hv_kv | vn_mv_kv | vn_lv_kv | vk_hv_percent | vk_mv_percent | vk_lv_percent | vkr_hv_percent | vkr_mv_percent | vkr_lv_percent | pfe_kw | i0_percent | shift_mv_degree | shift_lv_degree | vector_group | tap_side | tap_neutral | tap_min | tap_max | tap_step_percent
63/25/38 MVA 110/20/10 kV | 63 | 25 | 38 | 110 | 20 | 10 | 10.4 | 10.4 | 10.4 | 0.28 | 0.32 | 0.35 | 35 | 0.89 | 0 | 0 | YN0yn0yn0 | hv | 0 | -10 | 10 | 1.2
63/25/38 MVA 110/10/10 kV | 63 | 25 | 38 | 110 | 10 | 10 | 10.4 | 10.4 | 10.4 | 0.28 | 0.32 | 0.35 | 35 | 0.89 | 0 | 0 | YN0yn0yn0 | hv | 0 | -10 | 10 | 1.2

## fuse_std_types
| fuse_type | i_rated_a | t_avg | t_min | t_total | x_avg | x_min | x_total
HV 100A | HV 100A | 100 | 0 | [10.0, 3.64, 0.854, 0.281, 0.1, 0.0531, 0.022, 0.01] | [10.0, 4.267, 1.21, 0.403, 0.1, 0.058, 0.022, 0.01] | 0 | [300.0, 350.0, 450.0, 550.0, 700.0, 850.0, 1200.0, 1752.0] | [600.0, 700.0, 900.0, 1150.0, 1665.0, 2000.0, 3000.0, 4313.0]
HV 10A | HV 10A | 10 | 0 | [10.0, 1675.0, 0.344, 0.156, 0.1, 0.0417, 0.0171, 0.01] | [10.0, 1.3, 0.3, 0.155, 0.1, 0.0555, 0.023, 0.01] | 0 | [30.0, 32.0, 35.0, 37.0, 39.0, 50.0, 70.0, 88.0] | [60.0, 70.0, 80.0, 87.0, 94.0, 110.0, 150.0, 216.0]
HV 125A | HV 125A | 125 | 0 | [10.0, 1.82, 0.344, 0.1, 0.0467, 0.0269, 0.01] | [10.0, 2.478, 0.426, 0.1, 0.0427, 0.0211, 0.01] | 0 | [375.0, 500.0, 700.0, 925.0, 1200.0, 1500.0, 2341.0] | [750.0, 1000.0, 1500.0, 2200.0, 3000.0, 4000.0, 5765.0]
HV 160A | HV 160A | 160 | 0 | [10.0, 4.15, 1.03, 0.198, 0.1, 0.051, 0.0172, 0.01] | [10.0, 2.3, 0.734, 0.274, 0.1, 0.046, 0.0177, 0.01] | 0 | [480.0, 550.0, 700.0, 1000.0, 1260.0, 1600.0, 2500.0, 3227.0] | [960.0, 1300.0, 1700.0, 2200.0, 2996.0, 4000.0, 6000.0, 7946.0]
HV 16A | HV 16A | 16 | 0 | [10.0, 0.352, 0.164, 0.1, 0.0649, 0.0342, 0.01] | [10.0, 2.34, 0.722, 0.181, 0.1, 0.055, 0.0296, 0.01] | 0 | [48.0, 60.0, 65.0, 71.0, 80.0, 100.0, 162.0] | [96.0, 110.0, 125.0, 150.0, 168.0, 200.0, 250.0, 398.0]
HV 200A | HV 200A | 200 | 0 | [10.0, 4.267, 1.21, 0.403, 0.1, 0.058, 0.022, 0.01] | [10.0, 3.73, 1.654, 0.328, 0.1, 0.0531, 0.019, 0.01] | 0 | [600.0, 700.0, 900.0, 1150.0, 1665.0, 2000.0, 3000.0, 4313.0] | [1200.0, 1500.0, 1800.0, 2700.0, 3960.0, 5000.0, 7500.0, 10620.0]
HV 20A | HV 20A | 20 | 0 | [10.0, 1.3, 0.3, 0.155, 0.1, 0.0555, 0.023, 0.01] | [10.0, 1.3, 0.161, 0.1, 0.0611, 0.0399, 0.0141, 0.01] | 0 | [60.0, 70.0, 80.0, 87.0, 94.0, 110.0, 150.0, 216.0] | [120.0, 150.0, 200.0, 223.0, 260.0, 300.0, 450.0, 532.0]
HV 25A | HV 25A | 25 | 0 | [10.0, 2.512, 0.833, 0.299, 0.1, 0.0372, 0.0223, 0.01] | [10.0, 3.125, 0.597, 0.198, 0.1, 0.0378, 0.022, 0.01] | 0 | [75.0, 82.0, 90.0, 100.0, 124.0, 170.0, 200.0, 289.0] | [150.0, 170.0, 210.0, 250.0, 294.0, 400.0, 500.0, 711.0]
HV 31.5A | HV 31.5A | 31.5 | 0 | [10.0, 2.34, 0.722, 0.181, 0.1, 0.055, 0.0296, 0.01] | [10.0, 2.84, 0.368, 0.164, 0.1, 0.0621, 0.0378, 0.0195, 0.01] | 0 | [95.0, 110.0, 125.0, 150.0, 165.0, 200.0, 250.0, 390.0] | [189.0, 220.0, 300.0, 350.0, 393.0, 450.0, 530.0, 700.0, 960.0]
HV 40A | HV 40A | 40 | 0 | [10.0, 1.3, 0.161, 0.1, 0.0611, 0.0399, 0.0141, 0.01] | [10.0, 2.05, 0.369, 0.198, 0.1, 0.051, 0.0298, 0.01] | 0 | [120.0, 150.0, 200.0, 223.0, 260.0, 300.0, 450.0, 532.0] | [240.0, 300.0, 400.0, 450.0, 530.0, 650.0, 800.0, 1311.0]
HV 50A | HV 50A | 50 | 0 | [10.0, 3.215, 0.597, 0.198, 0.1, 0.0378, 0.022, 0.01] | [10.0, 3.64, 0.854, 0.281, 0.1, 0.0531, 0.022, 0.01] | 0 | [150.0, 170.0, 210.0, 250.0, 294.0, 400.0, 500.0, 711.0] | [300.0, 350.0, 450.0, 550.0, 700.0, 850.0, 1200.0, 1752.0]
HV 6.3A | HV 6.3A | 6.3 | 0 | [10.0, 1.39, 0.344, 0.168, 0.1, 0.056, 0.0263, 0.01] | [10.0, 1.711, 0.516, 0.198, 0.1, 0.0634, 0.0303, 0.01] | 0 | [19.0, 19.5, 20.4, 20.8, 22.0, 25.0, 32.0, 48.0] | [38.0, 40.0, 43.0, 48.0, 53.0, 60.0, 75.0, 118.0]
HV 63A | HV 63A | 63 | 0 | [10.0, 2.84, 0.368, 0.164, 0.1, 0.0621, 0.0378, 0.0195, 0.01] | [10.0, 1.82, 0.344, 0.1, 0.0467, 0.0269, 0.01] | 0 | [189.0, 220.0, 300.0, 350.0, 393.0, 450.0, 530.0, 700.0, 961.0] | [378.0, 500.0, 700.0, 934.0, 1200.0, 1500.0, 2366.0]
HV 80A | HV 80A | 80 | 0 | [10.0, 2.05, 0.369, 0.198, 0.1, 0.051, 0.0298, 0.01] | [10.0, 4.15, 1.03, 0.198, 0.1, 0.051, 0.0172, 0.01] | 0 | [240.0, 300.0, 400.0, 450.0, 530.0, 650.0, 800.0, 1311.0] | [480.0, 550.0, 700.0, 1000.0, 1260.0, 1600.0, 2500.0, 3227.0]
Siemens NH-1-100 | Siemens NH-1-100 | 100 | [5400.0, 2000.0, 400.0, 20.0, 1.0, 0.2, 0.012, 0.004] | 0 | 0 | [150.0, 190.0, 250.0, 430.0, 900.0, 1250.0, 2700.0, 3600.0] | 0 | 0
Siemens NH-1-125 | Siemens NH-1-125 | 125 | [4800.0, 120.0, 7.0, 0.1, 0.004] | 0 | 0 | [180.0, 400.0, 740.0, 2000.0, 4250.0] | 0 | 0
Siemens NH-1-16 | Siemens NH-1-16 | 16 | [4000.0, 400.0, 2.0, 0.1, 0.04, 0.01] | 0 | 0 | [26.0, 35.0, 75.0, 150.0, 200.0, 300.0] | 0 | 0
Siemens NH-1-160 | Siemens NH-1-160 | 160 | [4800.0, 120.0, 7.0, 0.1, 0.004] | 0 | 0 | [210.0, 500.0, 900.0, 2300.0, 5000.0] | 0 | 0
Siemens NH-1-25 | Siemens NH-1-25 | 25 | [4000.0, 1000.0, 10.0, 0.2, 0.02, 0.01] | 0 | 0 | [40.0, 50.0, 100.0, 210.0, 400.0, 500.0] | 0 | 0
Siemens NH-1-50 | Siemens NH-1-50 | 50 | [4000.0, 40.0, 4.0, 1.0, 0.02, 0.01] | 0 | 0 | [86.0, 200.0, 300.0, 400.0, 1000.0, 1280.0] | 0 | 0
Siemens NH-1-63 | Siemens NH-1-63 | 63 | [4000.0, 100.0, 10.0, 2.0, 0.04, 0.01] | 0 | 0 | [100.0, 200.0, 300.0, 400.0, 1000.0, 1500.0] | 0 | 0
Siemens NH-1-80 | Siemens NH-1-80 | 80 | [4800.0, 120.0, 7.0, 0.1, 0.01] | 0 | 0 | [150.58, 250.0, 450.0, 1150.0, 2470.0] | 0 | 0
Siemens NH-2-1000 | Siemens NH-2-1000 | 1000 | [4800.0, 120.0, 7.0, 0.1, 0.004] | 0 | 0 | [1900.0, 3500.0, 8400.0, 24000.0, 52000.0] | 0 | 0
Siemens NH-2-200 | Siemens NH-2-200 | 200 | [4800.0, 120.0, 7.0, 0.1, 0.004] | 0 | 0 | [280.0, 650.0, 1200.0, 3000.0, 7000.0] | 0 | 0
Siemens NH-2-224 | Siemens NH-2-224 | 224 | [4800.0, 120.0, 7.0, 0.2, 0.04, 0.004] | 0 | 0 | [400.0, 750.0, 1453.0, 3025.0, 4315.0, 7600.0] | 0 | 0
Siemens NH-2-250 | Siemens NH-2-250 | 250 | [4800.0, 120.0, 7.0, 0.1, 0.004] | 0 | 0 | [450.0, 800.0, 1650.0, 4000.0, 8500.0] | 0 | 0
Siemens NH-2-315 | Siemens NH-2-315 | 315 | [4800.0, 120.0, 7.0, 0.1, 0.004] | 0 | 0 | [550.0, 920.0, 1900.0, 5000.0, 11000.0] | 0 | 0
Siemens NH-2-355 | Siemens NH-2-355 | 355 | [4800.0, 120.0, 6.0, 0.1, 0.004] | 0 | 0 | [650.0, 1116.27, 2350.0, 5840.0, 12790.0] | 0 | 0
Siemens NH-2-400 | Siemens NH-2-400 | 400 | [4800.0, 120.0, 7.0, 0.1, 0.004] | 0 | 0 | [720.0, 1350.0, 2800.0, 6500.0, 15000.0] | 0 | 0
Siemens NH-2-425 | Siemens NH-2-425 | 425 | [4800.0, 120.0, 7.0, 0.1, 0.004] | 0 | 0 | [850.0, 1500.0, 3050.0, 7500.0, 16500.0] | 0 | 0
Siemens NH-2-630 | Siemens NH-2-630 | 630 | [4800.0, 120.0, 7.0, 0.1, 0.004] | 0 | 0 | [1200.0, 2000.0, 4800.0, 12000.0, 26000.0] | 0 | 0

## dtypes
| element | column | dtype
0 | bus | name | object
1 | bus | vn_kv | float64
2 | bus | type | object
3 | bus | zone | object
4 | bus | in_service | bool
5 | load | name | object
6 | load | bus | uint32
7 | load | p_mw | float64
8 | load | q_mvar | float64
9 | load | const_z_percent | float64
10 | load | const_i_percent | float64
11 | load | sn_mva | float64
12 | load | scaling | float64
13 | load | in_service | bool
14 | load | type | object
15 | ext_grid | name | object
16 | ext_grid | bus | uint32
17 | ext_grid | vm_pu | float64
18 | ext_grid | va_degree | float64
19 | ext_grid | slack_weight | float64
20 | ext_grid | in_service | bool
21 | line | name | object
22 | line | std_type | object
23 | line | from_bus | uint32
24 | line | to_bus | uint32
25 | line | length_km | float64
26 | line | r_ohm_per_km | float64
27 | line | x_ohm_per_km | float64
28 | line | c_nf_per_km | float64
29 | line | g_us_per_km | float64
30 | line | max_i_ka | float64
31 | line | df | float64
32 | line | parallel | uint32
33 | line | type | object
34 | line | in_service | bool
35 | trafo | name | object
36 | trafo | std_type | object
37 | trafo | hv_bus | uint32
38 | trafo | lv_bus | uint32
39 | trafo | sn_mva | float64
40 | trafo | vn_hv_kv | float64
41 | trafo | vn_lv_kv | float64
42 | trafo | vk_percent | float64
43 | trafo | vkr_percent | float64
44 | trafo | pfe_kw | float64
45 | trafo | i0_percent | float64
46 | trafo | shift_degree | float64
47 | trafo | tap_side | object
48 | trafo | tap_neutral | int32
49 | trafo | tap_min | int32
50 | trafo | tap_max | int32
51 | trafo | tap_step_percent | float64
52 | trafo | tap_step_degree | float64
53 | trafo | tap_pos | int32
54 | trafo | tap_phase_shifter | bool
55 | trafo | parallel | uint32
56 | trafo | df | float64
57 | trafo | in_service | bool
58 | line_geodata | coords | object
59 | bus_geodata | x | float64
60 | bus_geodata | y | float64
61 | bus_geodata | coords | object

## parameters
| version | format_version | converged | OPF_converged | name | f_hz | sn_mva
0 | 2.14.6 | 2.14.0 | FALSE | FALSE |  | 50 | 1