## bus
| name | vn_kv | type | zone | in_service
0 | bus_LV_6504-4_0_5_node_0 | 0.4 | n |  | TRUE
1 | bus_LV_6504-4_0_5_node_1 | 0.4 | n |  | TRUE
2 | bus_LV_6504-4_0_5_node_2 | 0.4 | n |  | TRUE
3 | bus_LV_6504-4_0_5_node_3 | 0.4 | n |  | TRUE
4 | bus_LV_6504-4_0_5_node_5 | 0.4 | n |  | TRUE
5 | bus_LV_6504-4_0_5_node_40 | 0.4 | n |  | TRUE
6 | bus_LV_6504-4_0_5_node_18 | 0.4 | n |  | TRUE
7 | bus_LV_6504-4_0_5_node_10 | 0.4 | n |  | TRUE
8 | bus_LV_6504-4_0_5_node_7 | 0.4 | n |  | TRUE
9 | bus_LV_6504-4_0_5_node_6 | 0.4 | n |  | TRUE
10 | bus_LV_6504-4_0_5_node_19 | 0.4 | n |  | TRUE
11 | bus_LV_6504-4_0_5_node_8 | 0.4 | n |  | TRUE
12 | bus_LV_6504-4_0_5_node_9 | 0.4 | n |  | TRUE
13 | bus_LV_6504-4_0_5_node_20 | 0.4 | n |  | TRUE
14 | bus_LV_6504-4_0_5_node_21 | 0.4 | n |  | TRUE
15 | bus_LV_6504-4_0_5_node_11 | 0.4 | n |  | TRUE
16 | bus_LV_6504-4_0_5_node_12 | 0.4 | n |  | TRUE
17 | bus_LV_6504-4_0_5_node_13 | 0.4 | n |  | TRUE
18 | bus_LV_6504-4_0_5_node_14 | 0.4 | n |  | TRUE
19 | bus_LV_6504-4_0_5_node_16 | 0.4 | n |  | TRUE
20 | bus_LV_6504-4_0_5_node_17 | 0.4 | n |  | TRUE
21 | bus_LV_6504-4_0_5_node_29 | 0.4 | n |  | TRUE
22 | bus_LV_6504-4_0_5_node_15 | 0.4 | n |  | TRUE
23 | bus_LV_6504-4_0_5_node_22 | 0.4 | n |  | TRUE
24 | bus_LV_6504-4_0_5_node_30 | 0.4 | n |  | TRUE
25 | bus_LV_6504-4_0_5_node_46 | 0.4 | n |  | TRUE
26 | bus_LV_6504-4_0_5_node_27 | 0.4 | n |  | TRUE
27 | bus_LV_6504-4_0_5_node_23 | 0.4 | n |  | TRUE
28 | bus_LV_6504-4_0_5_node_45 | 0.4 | n |  | TRUE
29 | bus_LV_6504-4_0_5_node_39 | 0.4 | n |  | TRUE
30 | bus_LV_6504-4_0_5_node_52 | 0.4 | n |  | TRUE
31 | bus_LV_6504-4_0_5_node_41 | 0.4 | n |  | TRUE
32 | bus_LV_6504-4_0_5_node_24 | 0.4 | n |  | TRUE
33 | bus_LV_6504-4_0_5_node_34 | 0.4 | n |  | TRUE
34 | bus_LV_6504-4_0_5_node_32 | 0.4 | n |  | TRUE
35 | bus_LV_6504-4_0_5_node_25 | 0.4 | n |  | TRUE
36 | bus_LV_6504-4_0_5_node_26 | 0.4 | n |  | TRUE
37 | bus_LV_6504-4_0_5_node_31 | 0.4 | n |  | TRUE
38 | bus_LV_6504-4_0_5_node_33 | 0.4 | n |  | TRUE
39 | bus_LV_6504-4_0_5_node_35 | 0.4 | n |  | TRUE
40 | bus_LV_6504-4_0_5_node_36 | 0.4 | n |  | TRUE
41 | bus_LV_6504-4_0_5_node_43 | 0.4 | n |  | TRUE
42 | bus_LV_6504-4_0_5_node_42 | 0.4 | n |  | TRUE
43 | bus_LV_6504-4_0_5_node_37 | 0.4 | n |  | TRUE
44 | bus_LV_6504-4_0_5_node_58 | 0.4 | n |  | TRUE
45 | bus_LV_6504-4_0_5_node_55 | 0.4 | n |  | TRUE
46 | bus_LV_6504-4_0_5_node_47 | 0.4 | n |  | TRUE
47 | bus_LV_6504-4_0_5_node_38 | 0.4 | n |  | TRUE
48 | bus_LV_6504-4_0_5_node_44 | 0.4 | n |  | TRUE
49 | bus_LV_6504-4_0_5_node_49 | 0.4 | n |  | TRUE
50 | bus_LV_6504-4_0_5_node_51 | 0.4 | n |  | TRUE
51 | bus_LV_6504-4_0_5_node_72 | 0.4 | n |  | TRUE
52 | bus_LV_6504-4_0_5_node_48 | 0.4 | n |  | TRUE
53 | bus_LV_6504-4_0_5_node_50 | 0.4 | n |  | TRUE
54 | bus_LV_6504-4_0_5_node_53 | 0.4 | n |  | TRUE
55 | bus_LV_6504-4_0_5_node_54 | 0.4 | n |  | TRUE
56 | bus_LV_6504-4_0_5_node_59 | 0.4 | n |  | TRUE
57 | bus_LV_6504-4_0_5_node_56 | 0.4 | n |  | TRUE
58 | bus_LV_6504-4_0_5_node_57 | 0.4 | n |  | TRUE
59 | bus_LV_6504-4_0_5_node_62 | 0.4 | n |  | TRUE
60 | bus_LV_6504-4_0_5_node_63 | 0.4 | n |  | TRUE
61 | bus_LV_6504-4_0_5_node_60 | 0.4 | n |  | TRUE
62 | bus_LV_6504-4_0_5_node_61 | 0.4 | n |  | TRUE
63 | bus_LV_6504-4_0_5_node_84 | 0.4 | n |  | TRUE
64 | bus_LV_6504-4_0_5_node_83 | 0.4 | n |  | TRUE
65 | bus_LV_6504-4_0_5_node_82 | 0.4 | n |  | TRUE
66 | bus_LV_6504-4_0_5_node_64 | 0.4 | n |  | TRUE
67 | bus_LV_6504-4_0_5_node_79 | 0.4 | n |  | TRUE
68 | bus_LV_6504-4_0_5_node_76 | 0.4 | n |  | TRUE
69 | bus_LV_6504-4_0_5_node_65 | 0.4 | n |  | TRUE
70 | bus_LV_6504-4_0_5_node_67 | 0.4 | n |  | TRUE
71 | bus_LV_6504-4_0_5_node_68 | 0.4 | n |  | TRUE
72 | bus_LV_6504-4_0_5_node_69 | 0.4 | n |  | TRUE
73 | bus_LV_6504-4_0_5_node_85 | 0.4 | n |  | TRUE
74 | bus_LV_6504-4_0_5_node_70 | 0.4 | n |  | TRUE
75 | bus_LV_6504-4_0_5_node_86 | 0.4 | n |  | TRUE
76 | bus_LV_6504-4_0_5_node_71 | 0.4 | n |  | TRUE
77 | bus_LV_6504-4_0_5_node_73 | 0.4 | n |  | TRUE
78 | bus_LV_6504-4_0_5_node_74 | 0.4 | n |  | TRUE
79 | bus_LV_6504-4_0_5_node_75 | 0.4 | n |  | TRUE
80 | bus_LV_6504-4_0_5_node_77 | 0.4 | n |  | TRUE
81 | bus_LV_6504-4_0_5_node_78 | 0.4 | n |  | TRUE
82 | bus_LV_6504-4_0_5_node_87 | 0.4 | n |  | TRUE
83 | bus_LV_6504-4_0_5_node_92 | 0.4 | n |  | TRUE
84 | bus_LV_6504-4_0_5_node_91 | 0.4 | n |  | TRUE
85 | bus_LV_6504-4_0_5_node_93 | 0.4 | n |  | TRUE
86 | bus_LV_6504-4_0_5_node_80 | 0.4 | n |  | TRUE
87 | bus_LV_6504-4_0_5_node_81 | 0.4 | n |  | TRUE
88 | bus_LV_6504-4_0_5_node_88 | 0.4 | n |  | TRUE
89 | bus_LV_6504-4_0_5_node_89 | 0.4 | n |  | TRUE
90 | bus_LV_6504-4_0_5_node_90 | 0.4 | n |  | TRUE
91 | bus_MV_318_0_node_74 | 20 | n |  | TRUE

## load
| name | bus | p_mw | q_mvar | const_z_percent | const_i_percent | sn_mva | scaling | in_service | type
0 | LV_6504-4_0_5_load_0 | 0 | 0.014373 | 0.0036023 | 0 | 0 |  | 1 | TRUE | wye
1 | LV_6504-4_0_5_load_1 | 1 | 0.0046345 | 0.0011615 | 0 | 0 |  | 1 | TRUE | wye
2 | LV_6504-4_0_5_load_3 | 3 | 0.0017966 | 0.00045028 | 0 | 0 |  | 1 | TRUE | wye
3 | LV_6504-4_0_5_load_5 | 4 | 0.0042753 | 0.0010715 | 0 | 0 |  | 1 | TRUE | wye
4 | LV_6504-4_0_5_load_40 | 5 | 0.0012046 | 0.00030191 | 0 | 0 |  | 1 | TRUE | wye
5 | LV_6504-4_0_5_load_18 | 6 | 0.0011721 | 0.00029376 | 0 | 0 |  | 1 | TRUE | wye
6 | LV_6504-4_0_5_load_10 | 7 | 0.0033097 | 0.00082948 | 0 | 0 |  | 1 | TRUE | wye
7 | LV_6504-4_0_5_load_7 | 8 | 0.0025701 | 0.00064412 | 0 | 0 |  | 1 | TRUE | wye
8 | LV_6504-4_0_5_load_6 | 9 | 0.0036016 | 0.00090265 | 0 | 0 |  | 1 | TRUE | wye
9 | LV_6504-4_0_5_load_19 | 10 | 0.0012005 | 0.00030089 | 0 | 0 |  | 1 | TRUE | wye
10 | LV_6504-4_0_5_load_9 | 12 | 0.0029521 | 0.00073986 | 0 | 0 |  | 1 | TRUE | wye
11 | LV_6504-4_0_5_load_20 | 13 | 0.0042365 | 0.0010618 | 0 | 0 |  | 1 | TRUE | wye
12 | LV_6504-4_0_5_load_11 | 15 | 0.0074375 | 0.001864 | 0 | 0 |  | 1 | TRUE | wye
13 | LV_6504-4_0_5_load_12 | 16 | 0.00085281 | 0.00021373 | 0 | 0 |  | 1 | TRUE | wye
14 | LV_6504-4_0_5_load_14 | 18 | 0.00099777 | 0.00025007 | 0 | 0 |  | 1 | TRUE | wye
15 | LV_6504-4_0_5_load_16 | 19 | 0.00050759 | 0.00012721 | 0 | 0 |  | 1 | TRUE | wye
16 | LV_6504-4_0_5_load_29 | 21 | 0.0088705 | 0.0022232 | 0 | 0 |  | 1 | TRUE | wye
17 | LV_6504-4_0_5_load_22 | 23 | 0.0034263 | 0.00085871 | 0 | 0 |  | 1 | TRUE | wye
18 | LV_6504-4_0_5_load_30 | 24 | 0.0029141 | 0.00073035 | 0 | 0 |  | 1 | TRUE | wye
19 | LV_6504-4_0_5_load_46 | 25 | 0.0011193 | 0.00028053 | 0 | 0 |  | 1 | TRUE | wye
20 | LV_6504-4_0_5_load_27 | 26 | 0.0099064 | 0.0024828 | 0 | 0 |  | 1 | TRUE | wye
21 | LV_6504-4_0_5_load_45 | 28 | 0.0018653 | 0.00046748 | 0 | 0 |  | 1 | TRUE | wye
22 | LV_6504-4_0_5_load_39 | 29 | 0.0011142 | 0.00027924 | 0 | 0 |  | 1 | TRUE | wye
23 | LV_6504-4_0_5_load_52 | 30 | 0.0019986 | 0.00050091 | 0 | 0 |  | 1 | TRUE | wye
24 | LV_6504-4_0_5_load_41 | 31 | 0.004605 | 0.0011541 | 0 | 0 |  | 1 | TRUE | wye
25 | LV_6504-4_0_5_load_34 | 33 | 0.0035859 | 0.00089871 | 0 | 0 |  | 1 | TRUE | wye
26 | LV_6504-4_0_5_load_32 | 34 | 0.0036677 | 0.00091922 | 0 | 0 |  | 1 | TRUE | wye
27 | LV_6504-4_0_5_load_25 | 35 | 0.0034159 | 0.00085611 | 0 | 0 |  | 1 | TRUE | wye
28 | LV_6504-4_0_5_load_31 | 37 | 0.0029255 | 0.00073319 | 0 | 0 |  | 1 | TRUE | wye
29 | LV_6504-4_0_5_load_36 | 40 | 0.0016837 | 0.00042199 | 0 | 0 |  | 1 | TRUE | wye
30 | LV_6504-4_0_5_load_42 | 42 | 0.00082025 | 0.00020557 | 0 | 0 |  | 1 | TRUE | wye
31 | LV_6504-4_0_5_load_37 | 43 | 0.0023107 | 0.00057912 | 0 | 0 |  | 1 | TRUE | wye
32 | LV_6504-4_0_5_load_58 | 44 | 0.0070464 | 0.001766 | 0 | 0 |  | 1 | TRUE | wye
33 | LV_6504-4_0_5_load_55 | 45 | 0.0034566 | 0.00086629 | 0 | 0 |  | 1 | TRUE | wye
34 | LV_6504-4_0_5_load_47 | 46 | 0.0039246 | 0.00098359 | 0 | 0 |  | 1 | TRUE | wye
35 | LV_6504-4_0_5_load_38 | 47 | 0.00042809 | 0.00010729 | 0 | 0 |  | 1 | TRUE | wye
36 | LV_6504-4_0_5_load_44 | 48 | 0.001072 | 0.00026867 | 0 | 0 |  | 1 | TRUE | wye
37 | LV_6504-4_0_5_load_72 | 51 | 0.0021752 | 0.00054517 | 0 | 0 |  | 1 | TRUE | wye
38 | LV_6504-4_0_5_load_50 | 53 | 0.0025028 | 0.00062726 | 0 | 0 |  | 1 | TRUE | wye
39 | LV_6504-4_0_5_load_53 | 54 | 0.0064234 | 0.0016098 | 0 | 0 |  | 1 | TRUE | wye
40 | LV_6504-4_0_5_load_54 | 55 | 0.0033144 | 0.00083067 | 0 | 0 |  | 1 | TRUE | wye
41 | LV_6504-4_0_5_load_56 | 57 | 0.0036823 | 0.00092287 | 0 | 0 |  | 1 | TRUE | wye
42 | LV_6504-4_0_5_load_57 | 58 | 0.0084897 | 0.0021277 | 0 | 0 |  | 1 | TRUE | wye
43 | LV_6504-4_0_5_load_62 | 59 | 0.0041453 | 0.0010389 | 0 | 0 |  | 1 | TRUE | wye
44 | LV_6504-4_0_5_load_63 | 60 | 0.0012592 | 0.00031559 | 0 | 0 |  | 1 | TRUE | wye
45 | LV_6504-4_0_5_load_60 | 61 | 0.0082195 | 0.00206 | 0 | 0 |  | 1 | TRUE | wye
46 | LV_6504-4_0_5_load_84 | 63 | 0.0013886 | 0.00034802 | 0 | 0 |  | 1 | TRUE | wye
47 | LV_6504-4_0_5_load_83 | 64 | 0.00085304 | 0.00021379 | 0 | 0 |  | 1 | TRUE | wye
48 | LV_6504-4_0_5_load_82 | 65 | 0.0009773 | 0.00024493 | 0 | 0 |  | 1 | TRUE | wye
49 | LV_6504-4_0_5_load_64 | 66 | 0.0016581 | 0.00041556 | 0 | 0 |  | 1 | TRUE | wye
50 | LV_6504-4_0_5_load_76 | 68 | 0.0022212 | 0.00055668 | 0 | 0 |  | 1 | TRUE | wye
51 | LV_6504-4_0_5_load_65 | 69 | 0.0011869 | 0.00029748 | 0 | 0 |  | 1 | TRUE | wye
52 | LV_6504-4_0_5_load_69 | 72 | 0.0010873 | 0.0002725 | 0 | 0 |  | 1 | TRUE | wye
53 | LV_6504-4_0_5_load_85 | 73 | 0.0028451 | 0.00071304 | 0 | 0 |  | 1 | TRUE | wye
54 | LV_6504-4_0_5_load_70 | 74 | 0.001704 | 0.00042706 | 0 | 0 |  | 1 | TRUE | wye
55 | LV_6504-4_0_5_load_71 | 76 | 0.004956 | 0.0012421 | 0 | 0 |  | 1 | TRUE | wye
56 | LV_6504-4_0_5_load_73 | 77 | 0.00046675 | 0.00011698 | 0 | 0 |  | 1 | TRUE | wye
57 | LV_6504-4_0_5_load_74 | 78 | 0.0016777 | 0.00042048 | 0 | 0 |  | 1 | TRUE | wye
58 | LV_6504-4_0_5_load_78 | 81 | 0.00067042 | 0.00016802 | 0 | 0 |  | 1 | TRUE | wye
59 | LV_6504-4_0_5_load_92 | 83 | 0.0043405 | 0.0010878 | 0 | 0 |  | 1 | TRUE | wye
60 | LV_6504-4_0_5_load_91 | 84 | 0.0015306 | 0.00038361 | 0 | 0 |  | 1 | TRUE | wye
61 | LV_6504-4_0_5_load_80 | 86 | 0.002687 | 0.00067343 | 0 | 0 |  | 1 | TRUE | wye
62 | LV_6504-4_0_5_load_81 | 87 | 0.00043869 | 0.00010995 | 0 | 0 |  | 1 | TRUE | wye
63 | LV_6504-4_0_5_load_88 | 88 | 0.00082608 | 0.00020703 | 0 | 0 |  | 1 | TRUE | wye
64 | LV_6504-4_0_5_load_89 | 89 | 0.00067339 | 0.00016877 | 0 | 0 |  | 1 | TRUE | wye
65 | LV_6504-4_0_5_load_90 | 90 | 0.0030396 | 0.0007618 | 0 | 0 |  | 1 | TRUE | wye

## ext_grid
| name | bus | vm_pu | va_degree | slack_weight | in_service
0 |  | 45 | 1 | 0 | 1 | TRUE

## line
| name | std_type | from_bus | to_bus | length_km | r_ohm_per_km | x_ohm_per_km | c_nf_per_km | g_us_per_km | max_i_ka | df | parallel | type | in_service
0 | LV_6504-4_0_5_line_0 | NAYY 4x150 SE | 0 | 1 | 0.011078 | 0.208 | 0.08 | 261 | 0 | 0.27 | 1 | 1 | cs | TRUE
1 | LV_6504-4_0_5_line_1 | NAYY 4x150 SE | 0 | 2 | 0.025942 | 0.208 | 0.08 | 261 | 0 | 0.27 | 1 | 1 | cs | TRUE
2 | LV_6504-4_0_5_line_2 | NAYY 4x150 SE | 1 | 3 | 0.0064559 | 0.208 | 0.08 | 261 | 0 | 0.27 | 1 | 1 | cs | TRUE
3 | LV_6504-4_0_5_line_3 | NAYY 4x150 SE | 2 | 4 | 0.016047 | 0.208 | 0.08 | 261 | 0 | 0.27 | 1 | 1 | cs | TRUE
4 | LV_6504-4_0_5_line_4 | NAYY 4x150 SE | 3 | 5 | 0.0025601 | 0.208 | 0.08 | 261 | 0 | 0.27 | 1 | 1 | cs | TRUE
5 | LV_6504-4_0_5_line_5 | NAYY 4x150 SE | 4 | 6 | 0.01552 | 0.208 | 0.08 | 261 | 0 | 0.27 | 1 | 1 | cs | TRUE
6 | LV_6504-4_0_5_line_6 | NAYY 4x150 SE | 5 | 7 | 0.0047138 | 0.208 | 0.08 | 261 | 0 | 0.27 | 1 | 1 | cs | TRUE
7 | LV_6504-4_0_5_line_7 | NAYY 4x150 SE | 6 | 10 | 0.0073973 | 0.208 | 0.08 | 261 | 0 | 0.27 | 1 | 1 | cs | TRUE
8 | LV_6504-4_0_5_line_8 | NAYY 4x150 SE | 7 | 11 | 0.028806 | 0.208 | 0.08 | 261 | 0 | 0.27 | 1 | 1 | cs | TRUE
9 | LV_6504-4_0_5_line_9 | NAYY 4x150 SE | 8 | 9 | 0.025241 | 0.208 | 0.08 | 261 | 0 | 0.27 | 1 | 1 | cs | TRUE
10 | LV_6504-4_0_5_line_10 | NAYY 4x150 SE | 9 | 11 | 0.021449 | 0.208 | 0.08 | 261 | 0 | 0.27 | 1 | 1 | cs | TRUE
11 | LV_6504-4_0_5_line_11 | NAYY 4x150 SE | 10 | 29 | 0.028699 | 0.208 | 0.08 | 261 | 0 | 0.27 | 1 | 1 | cs | TRUE
12 | LV_6504-4_0_5_line_12 | NAYY 4x150 SE | 11 | 12 | 0.011772 | 0.208 | 0.08 | 261 | 0 | 0.27 | 1 | 1 | cs | TRUE
13 | LV_6504-4_0_5_line_13 | NAYY 4x150 SE | 12 | 13 | 0.0013774 | 0.208 | 0.08 | 261 | 0 | 0.27 | 1 | 1 | cs | TRUE
14 | LV_6504-4_0_5_line_14 | NAYY 4x150 SE | 13 | 14 | 0.010675 | 0.208 | 0.08 | 261 | 0 | 0.27 | 1 | 1 | cs | TRUE
15 | LV_6504-4_0_5_line_15 | NAYY 4x150 SE | 14 | 27 | 0.019936 | 0.208 | 0.08 | 261 | 0 | 0.27 | 1 | 1 | cs | TRUE
16 | LV_6504-4_0_5_line_16 | NAYY 4x150 SE | 14 | 31 | 0.01521 | 0.208 | 0.08 | 261 | 0 | 0.27 | 1 | 1 | cs | TRUE
17 | LV_6504-4_0_5_line_17 | NAYY 4x150 SE | 15 | 16 | 0.053949 | 0.208 | 0.08 | 261 | 0 | 0.27 | 1 | 1 | cs | TRUE
18 | LV_6504-4_0_5_line_18 | NAYY 4x150 SE | 15 | 17 | 0.023876 | 0.208 | 0.08 | 261 | 0 | 0.27 | 1 | 1 | cs | TRUE
19 | LV_6504-4_0_5_line_19 | NAYY 4x150 SE | 16 | 18 | 0.021797 | 0.208 | 0.08 | 261 | 0 | 0.27 | 1 | 1 | cs | TRUE
20 | LV_6504-4_0_5_line_20 | NAYY 4x150 SE | 17 | 19 | 0.012169 | 0.208 | 0.08 | 261 | 0 | 0.27 | 1 | 1 | cs | TRUE
21 | LV_6504-4_0_5_line_21 | NAYY 4x150 SE | 17 | 20 | 0.019945 | 0.208 | 0.08 | 261 | 0 | 0.27 | 1 | 1 | cs | TRUE
22 | LV_6504-4_0_5_line_22 | NAYY 4x150 SE | 18 | 21 | 0.021452 | 0.208 | 0.08 | 261 | 0 | 0.27 | 1 | 1 | cs | TRUE
23 | LV_6504-4_0_5_line_23 | NAYY 4x150 SE | 19 | 24 | 0.0041689 | 0.208 | 0.08 | 261 | 0 | 0.27 | 1 | 1 | cs | TRUE
24 | LV_6504-4_0_5_line_24 | NAYY 4x150 SE | 20 | 25 | 0.0026033 | 0.208 | 0.08 | 261 | 0 | 0.27 | 1 | 2 | cs | TRUE
25 | LV_6504-4_0_5_line_25 | NAYY 4x150 SE | 20 | 22 | 0.020275 | 0.208 | 0.08 | 261 | 0 | 0.27 | 1 | 1 | cs | TRUE
26 | LV_6504-4_0_5_line_26 | NAYY 4x150 SE | 21 | 26 | 0.20827 | 0.208 | 0.08 | 261 | 0 | 0.27 | 1 | 1 | cs | TRUE
27 | LV_6504-4_0_5_line_27 | NAYY 4x150 SE | 22 | 23 | 0.007224 | 0.208 | 0.08 | 261 | 0 | 0.27 | 1 | 1 | cs | TRUE
28 | LV_6504-4_0_5_line_28 | NAYY 4x150 SE | 23 | 27 | 0.0080232 | 0.208 | 0.08 | 261 | 0 | 0.27 | 1 | 1 | cs | TRUE
29 | LV_6504-4_0_5_line_29 | NAYY 4x150 SE | 25 | 28 | 0.02738 | 0.208 | 0.08 | 261 | 0 | 0.27 | 1 | 2 | cs | TRUE
30 | LV_6504-4_0_5_line_30 | NAYY 4x150 SE | 26 | 36 | 0.061217 | 0.208 | 0.08 | 261 | 0 | 0.27 | 1 | 1 | cs | TRUE
31 | LV_6504-4_0_5_line_31 | NAYY 4x150 SE | 28 | 48 | 0.005386 | 0.208 | 0.08 | 261 | 0 | 0.27 | 1 | 3 | cs | TRUE
32 | LV_6504-4_0_5_line_32 | NAYY 4x150 SE | 29 | 30 | 0.086804 | 0.208 | 0.08 | 261 | 0 | 0.27 | 1 | 1 | cs | TRUE
33 | LV_6504-4_0_5_line_33 | NAYY 4x150 SE | 30 | 53 | 0.027896 | 0.208 | 0.08 | 261 | 0 | 0.27 | 1 | 1 | cs | TRUE
34 | LV_6504-4_0_5_line_34 | NAYY 4x150 SE | 31 | 32 | 0.011734 | 0.208 | 0.08 | 261 | 0 | 0.27 | 1 | 1 | cs | TRUE
35 | LV_6504-4_0_5_line_35 | NAYY 4x150 SE | 32 | 33 | 0.0087544 | 0.208 | 0.08 | 261 | 0 | 0.27 | 1 | 1 | cs | TRUE
36 | LV_6504-4_0_5_line_36 | NAYY 4x150 SE | 33 | 34 | 0.0052194 | 0.208 | 0.08 | 261 | 0 | 0.27 | 1 | 1 | cs | TRUE
37 | LV_6504-4_0_5_line_37 | NAYY 4x150 SE | 35 | 36 | 0.097486 | 0.208 | 0.08 | 261 | 0 | 0.27 | 1 | 1 | cs | TRUE
38 | LV_6504-4_0_5_line_38 | NAYY 4x150 SE | 37 | 38 | 0.0037588 | 0.208 | 0.08 | 261 | 0 | 0.27 | 1 | 1 | cs | TRUE
39 | LV_6504-4_0_5_line_39 | NAYY 4x150 SE | 38 | 39 | 0.024888 | 0.208 | 0.08 | 261 | 0 | 0.27 | 1 | 3 | cs | TRUE
40 | LV_6504-4_0_5_line_40 | NAYY 4x150 SE | 38 | 40 | 0.0035764 | 0.208 | 0.08 | 261 | 0 | 0.27 | 1 | 3 | cs | TRUE
41 | LV_6504-4_0_5_line_41 | NAYY 4x150 SE | 39 | 41 | 0.051873 | 0.208 | 0.08 | 261 | 0 | 0.27 | 1 | 3 | cs | TRUE
42 | LV_6504-4_0_5_line_42 | NAYY 4x150 SE | 39 | 42 | 0.058263 | 0.208 | 0.08 | 261 | 0 | 0.27 | 1 | 1 | cs | TRUE
43 | LV_6504-4_0_5_line_43 | NAYY 4x150 SE | 40 | 43 | 0.026433 | 0.208 | 0.08 | 261 | 0 | 0.27 | 1 | 3 | cs | TRUE
44 | LV_6504-4_0_5_line_44 | NAYY 4x150 SE | 41 | 44 | 0.065755 | 0.208 | 0.08 | 261 | 0 | 0.27 | 1 | 1 | cs | TRUE
45 | LV_6504-4_0_5_line_45 | NAYY 4x150 SE | 41 | 45 | 0.11855 | 0.208 | 0.08 | 261 | 0 | 0.27 | 1 | 3 | cs | TRUE
46 | LV_6504-4_0_5_line_46 | NAYY 4x150 SE | 42 | 46 | 0.059535 | 0.208 | 0.08 | 261 | 0 | 0.27 | 1 | 1 | cs | TRUE
47 | LV_6504-4_0_5_line_47 | NAYY 4x150 SE | 43 | 47 | 0.013612 | 0.208 | 0.08 | 261 | 0 | 0.27 | 1 | 3 | cs | TRUE
48 | LV_6504-4_0_5_line_48 | NAYY 4x150 SE | 44 | 56 | 0.022784 | 0.208 | 0.08 | 261 | 0 | 0.27 | 1 | 1 | cs | TRUE
49 | LV_6504-4_0_5_line_49 | NAYY 4x150 SE | 45 | 57 | 0.093732 | 0.208 | 0.08 | 261 | 0 | 0.27 | 1 | 2 | cs | TRUE
50 | LV_6504-4_0_5_line_50 | NAYY 4x150 SE | 46 | 52 | 0.11631 | 0.208 | 0.08 | 261 | 0 | 0.27 | 1 | 1 | cs | TRUE
51 | LV_6504-4_0_5_line_51 | NAYY 4x150 SE | 47 | 48 | 0.006502 | 0.208 | 0.08 | 261 | 0 | 0.27 | 1 | 3 | cs | TRUE
52 | LV_6504-4_0_5_line_52 | NAYY 4x150 SE | 49 | 50 | 0.007973 | 0.208 | 0.08 | 261 | 0 | 0.27 | 1 | 1 | cs | TRUE
53 | LV_6504-4_0_5_line_53 | NAYY 4x150 SE | 49 | 51 | 0.056519 | 0.208 | 0.08 | 261 | 0 | 0.27 | 1 | 1 | cs | TRUE
54 | LV_6504-4_0_5_line_54 | NAYY 4x150 SE | 49 | 52 | 0.083817 | 0.208 | 0.08 | 261 | 0 | 0.27 | 1 | 1 | cs | TRUE
55 | LV_6504-4_0_5_line_55 | NAYY 4x150 SE | 50 | 54 | 0.018722 | 0.208 | 0.08 | 261 | 0 | 0.27 | 1 | 1 | cs | TRUE
56 | LV_6504-4_0_5_line_56 | NAYY 4x150 SE | 54 | 55 | 0.020837 | 0.208 | 0.08 | 261 | 0 | 0.27 | 1 | 1 | cs | TRUE
57 | LV_6504-4_0_5_line_57 | NAYY 4x150 SE | 56 | 61 | 0.037711 | 0.208 | 0.08 | 261 | 0 | 0.27 | 1 | 1 | cs | TRUE
58 | LV_6504-4_0_5_line_58 | NAYY 4x150 SE | 56 | 62 | 0.016844 | 0.208 | 0.08 | 261 | 0 | 0.27 | 1 | 1 | cs | TRUE
59 | LV_6504-4_0_5_line_59 | NAYY 4x150 SE | 57 | 58 | 0.0055421 | 0.208 | 0.08 | 261 | 0 | 0.27 | 1 | 1 | cs | TRUE
60 | LV_6504-4_0_5_line_60 | NAYY 4x150 SE | 58 | 59 | 0.040535 | 0.208 | 0.08 | 261 | 0 | 0.27 | 1 | 1 | cs | TRUE
61 | LV_6504-4_0_5_line_61 | NAYY 4x150 SE | 59 | 60 | 0.02812 | 0.208 | 0.08 | 261 | 0 | 0.27 | 1 | 1 | cs | TRUE
62 | LV_6504-4_0_5_line_62 | NAYY 4x150 SE | 60 | 66 | 0.037283 | 0.208 | 0.08 | 261 | 0 | 0.27 | 1 | 1 | cs | TRUE
63 | LV_6504-4_0_5_line_63 | NAYY 4x150 SE | 62 | 63 | 0.0015019 | 0.208 | 0.08 | 261 | 0 | 0.27 | 1 | 1 | cs | TRUE
64 | LV_6504-4_0_5_line_64 | NAYY 4x150 SE | 62 | 64 | 0.11367 | 0.208 | 0.08 | 261 | 0 | 0.27 | 1 | 1 | cs | TRUE
65 | LV_6504-4_0_5_line_65 | NAYY 4x150 SE | 64 | 65 | 0.01342 | 0.208 | 0.08 | 261 | 0 | 0.27 | 1 | 1 | cs | TRUE
66 | LV_6504-4_0_5_line_66 | NAYY 4x150 SE | 65 | 87 | 0.015727 | 0.208 | 0.08 | 261 | 0 | 0.27 | 1 | 1 | cs | TRUE
67 | LV_6504-4_0_5_line_67 | NAYY 4x150 SE | 66 | 67 | 0.01616 | 0.208 | 0.08 | 261 | 0 | 0.27 | 1 | 1 | cs | TRUE
68 | LV_6504-4_0_5_line_68 | NAYY 4x150 SE | 67 | 68 | 0.044715 | 0.208 | 0.08 | 261 | 0 | 0.27 | 1 | 1 | cs | TRUE
69 | LV_6504-4_0_5_line_69 | NAYY 4x150 SE | 68 | 78 | 0.03246 | 0.208 | 0.08 | 261 | 0 | 0.27 | 1 | 1 | cs | TRUE
70 | LV_6504-4_0_5_line_70 | NAYY 4x150 SE | 69 | 70 | 0.00067136 | 0.208 | 0.08 | 261 | 0 | 0.27 | 1 | 1 | cs | TRUE
71 | LV_6504-4_0_5_line_71 | NAYY 4x150 SE | 70 | 71 | 0.011915 | 0.208 | 0.08 | 261 | 0 | 0.27 | 1 | 1 | cs | TRUE
72 | LV_6504-4_0_5_line_72 | NAYY 4x150 SE | 70 | 72 | 0.019289 | 0.208 | 0.08 | 261 | 0 | 0.27 | 1 | 1 | cs | TRUE
73 | LV_6504-4_0_5_line_73 | NAYY 4x150 SE | 71 | 73 | 0.068726 | 0.208 | 0.08 | 261 | 0 | 0.27 | 1 | 1 | cs | TRUE
74 | LV_6504-4_0_5_line_74 | NAYY 4x150 SE | 72 | 74 | 0.11233 | 0.208 | 0.08 | 261 | 0 | 0.27 | 1 | 1 | cs | TRUE
75 | LV_6504-4_0_5_line_75 | NAYY 4x150 SE | 73 | 75 | 0.14249 | 0.208 | 0.08 | 261 | 0 | 0.27 | 1 | 1 | cs | TRUE
76 | LV_6504-4_0_5_line_76 | NAYY 4x150 SE | 74 | 76 | 0.013159 | 0.208 | 0.08 | 261 | 0 | 0.27 | 1 | 1 | cs | TRUE
77 | LV_6504-4_0_5_line_77 | NAYY 4x150 SE | 75 | 82 | 0.14338 | 0.208 | 0.08 | 261 | 0 | 0.27 | 1 | 1 | cs | TRUE
78 | LV_6504-4_0_5_line_78 | NAYY 4x150 SE | 77 | 78 | 0.018731 | 0.208 | 0.08 | 261 | 0 | 0.27 | 1 | 1 | cs | TRUE
79 | LV_6504-4_0_5_line_79 | NAYY 4x150 SE | 77 | 79 | 0.17027 | 0.208 | 0.08 | 261 | 0 | 0.27 | 1 | 1 | cs | TRUE
80 | LV_6504-4_0_5_line_80 | NAYY 4x150 SE | 79 | 80 | 0.041435 | 0.208 | 0.08 | 261 | 0 | 0.27 | 1 | 1 | cs | TRUE
81 | LV_6504-4_0_5_line_81 | NAYY 4x150 SE | 79 | 81 | 0.015775 | 0.208 | 0.08 | 261 | 0 | 0.27 | 1 | 1 | cs | TRUE
82 | LV_6504-4_0_5_line_82 | NAYY 4x150 SE | 80 | 82 | 0.12565 | 0.208 | 0.08 | 261 | 0 | 0.27 | 1 | 1 | cs | TRUE
83 | LV_6504-4_0_5_line_83 | NAYY 4x150 SE | 80 | 83 | 0.0037542 | 0.208 | 0.08 | 261 | 0 | 0.27 | 1 | 1 | cs | TRUE
84 | LV_6504-4_0_5_line_84 | NAYY 4x150 SE | 81 | 84 | 0.061376 | 0.208 | 0.08 | 261 | 0 | 0.27 | 1 | 1 | cs | TRUE
85 | LV_6504-4_0_5_line_85 | NAYY 4x150 SE | 83 | 85 | 0.023399 | 0.208 | 0.08 | 261 | 0 | 0.27 | 1 | 1 | cs | TRUE
86 | LV_6504-4_0_5_line_86 | NAYY 4x150 SE | 85 | 90 | 0.055725 | 0.208 | 0.08 | 261 | 0 | 0.27 | 1 | 1 | cs | TRUE
87 | LV_6504-4_0_5_line_87 | NAYY 4x150 SE | 86 | 87 | 0.042985 | 0.208 | 0.08 | 261 | 0 | 0.27 | 1 | 1 | cs | TRUE
88 | LV_6504-4_0_5_line_88 | NAYY 4x150 SE | 88 | 89 | 0.11777 | 0.208 | 0.08 | 261 | 0 | 0.27 | 1 | 1 | cs | TRUE
89 | LV_6504-4_0_5_line_89 | NAYY 4x150 SE | 89 | 90 | 0.015768 | 0.208 | 0.08 | 261 | 0 | 0.27 | 1 | 1 | cs | TRUE

## trafo
| name | std_type | hv_bus | lv_bus | sn_mva | vn_hv_kv | vn_lv_kv | vk_percent | vkr_percent | pfe_kw | i0_percent | shift_degree | tap_side | tap_neutral | tap_min | tap_max | tap_step_percent | tap_step_degree | tap_pos | tap_phase_shifter | parallel | df | in_service
0 | LV_6504-4_0_5_trafo_55 | 0.25 MVA 20/0.4 kV | 91 | 45 | 0.25 | 20 | 0.4 | 6 | 1.44 | 0.8 | 0.32 | 150 | hv | 0 | -2 | 2 | 2.5 | 0 | 0 | FALSE | 1 | 1 | TRUE

## line_geodata
| x0 | y0 | x1 | y1 | x2 | y2 | x3 | y3 | x4 | y4 | x5 | y5 | x6 | y6 | x7 | y7 | x8 | y8 | x9 | y9 | x10 | y10
0 | 2527603.9633 | 1191047.0297 | 2527613.6146 | 1191052.4679
1 | 2527583.2637 | 1191031.4194 | 2527602.5212 | 1191046.2171 | 2527603.9633 | 1191047.0297
2 | 2527613.6146 | 1191052.4679 | 2527619.2391 | 1191055.6372
3 | 2527583.2637 | 1191031.4194 | 2527582.7442 | 1191036.9957 | 2527576.5293 | 1191045.392
4 | 2527619.2391 | 1191055.6372 | 2527621.4695 | 1191056.8939 | 2527621.4695 | 1191056.8939
5 | 2527569.6927 | 1191058.4711 | 2527571.28 | 1191056.8243 | 2527571.0857 | 1191052.7464 | 2527576.5293 | 1191045.392
6 | 2527621.4695 | 1191056.8939 | 2527626.0082 | 1191055.621
7 | 2527569.6927 | 1191058.4711 | 2527564.5589 | 1191063.7969
8 | 2527653.7437 | 1191047.8421 | 2527626.0082 | 1191055.621
9 | 2527641.561 | 1191030.189 | 2527634.7748 | 1191020.3554 | 2527626.0082 | 1191010.3626
10 | 2527653.7437 | 1191047.8421 | 2527641.561 | 1191030.189
11 | 2527564.5589 | 1191063.7969 | 2527544.8109 | 1191084.2838 | 2527544.6426 | 1191084.4603
12 | 2527653.7437 | 1191047.8421 | 2527659.9645 | 1191057.836
13 | 2527660.6924 | 1191059.0053 | 2527659.9645 | 1191057.836
14 | 2527666.3338 | 1191068.0684 | 2527660.6924 | 1191059.0053
15 | 2527685.9395 | 1191071.9779 | 2527666.3338 | 1191068.0684
16 | 2527666.3338 | 1191068.0684 | 2527673.5892 | 1191081.436
17 | 2527718.6454 | 1191038.7401 | 2527722.7362 | 1191030.8526 | 2527732.7803 | 1191016.5115 | 2527738.7375 | 1191005.9553 | 2527741.4991 | 1190999.7627 | 2527743.0082 | 1190992.1399 | 2527743.0275 | 1190991.2574
18 | 2527719.0698 | 1191062.4602 | 2527717.6255 | 1191043.9333 | 2527718.6454 | 1191038.7401
19 | 2527740.1584 | 1190969.8791 | 2527742.0711 | 1190975.1967 | 2527743.2095 | 1190982.9431 | 2527743.0275 | 1190991.2574
20 | 2527719.0698 | 1191062.4602 | 2527723.864 | 1191059.7784 | 2527730.5365 | 1191059.9851
21 | 2527719.0698 | 1191062.4602 | 2527719.5759 | 1191067.735 | 2527719.8675 | 1191082.3736
22 | 2527740.1584 | 1190969.8791 | 2527738.615 | 1190965.5883 | 2527731.1938 | 1190950.4137
23 | 2527734.7034 | 1191060.1142 | 2527730.5365 | 1191059.9851
24 | 2527719.8675 | 1191082.3736 | 2527719.919 | 1191084.9764
25 | 2527700.8328 | 1191075.2441 | 2527719.8675 | 1191082.3736
26 | 2527731.1938 | 1190950.4137 | 2527880.8684 | 1190805.5966
27 | 2527700.8328 | 1191075.2441 | 2527693.7765 | 1191073.6966
28 | 2527685.9395 | 1191071.9779 | 2527693.7765 | 1191073.6966
29 | 2527719.919 | 1191084.9764 | 2527720.24 | 1191101.1803 | 2527719.9059 | 1191112.3485
30 | 2527888.9981 | 1190745.0514 | 2527887.0386 | 1190770.3345 | 2527881.9656 | 1190794.1544 | 2527880.8684 | 1190805.5966
31 | 2527719.7449 | 1191117.7321 | 2527719.9059 | 1191112.3485
32 | 2527544.6426 | 1191084.4603 | 2527476.0014 | 1191137.5948
33 | 2527476.0014 | 1191137.5948 | 2527451.4105 | 1191150.7664
34 | 2527679.1868 | 1191091.7492 | 2527673.5892 | 1191081.436
35 | 2527679.1868 | 1191091.7492 | 2527683.3628 | 1191099.4433
36 | 2527683.3628 | 1191099.4433 | 2527685.8526 | 1191104.0306
37 | 2527888.9981 | 1190745.0514 | 2527899.5242 | 1190759.822 | 2527905.6668 | 1190773.4227 | 2527910.3706 | 1190798.592 | 2527915.559 | 1190820.965 | 2527915.8464 | 1190830.2448 | 2527915.1688 | 1190836.7789
38 | 2527715.6902 | 1191167.5193 | 2527714.8316 | 1191163.8599
39 | 2527715.6902 | 1191167.5193 | 2527716.1359 | 1191172.8393 | 2527716.4028 | 1191186.6999 | 2527716.5401 | 1191192.3794
40 | 2527715.6902 | 1191167.5193 | 2527716.4487 | 1191164.0243
41 | 2527745.0343 | 1191231.4247 | 2527742.1104 | 1191230.504 | 2527734.9256 | 1191226.544 | 2527728.3424 | 1191221.8987 | 2527723.3353 | 1191215.8001 | 2527720.3027 | 1191209.6775 | 2527718.3154 | 1191203.6091 | 2527716.8733 | 1191198.4901 | 2527716.5401 | 1191192.3794
42 | 2527716.5401 | 1191192.3794 | 2527689.4513 | 1191185.0361 | 2527660.7637 | 1191175.6105
43 | 2527716.4487 | 1191164.0243 | 2527718.6657 | 1191153.8085 | 2527719.1435 | 1191137.8366
44 | 2527745.0343 | 1191231.4247 | 2527753.4063 | 1191237.7161 | 2527780.5603 | 1191244.8032 | 2527787.5431 | 1191247.1869 | 2527796.3674 | 1191252.4278 | 2527803.8042 | 1191258.4624
45 | 2527745.0343 | 1191231.4247 | 2527755.1401 | 1191232.2919 | 2527762.7751 | 1191231.866 | 2527769.7651 | 1191231.0699 | 2527800.0594 | 1191223.5437 | 2527811.9684 | 1191221.5653 | 2527824.8445 | 1191221.9989 | 2527834.967 | 1191222.9772 | 2527844.2558 | 1191225.6444 | 2527855.5378 | 1191231.0892 | 2527860.0262 | 1191233.7033
46 | 2527660.7637 | 1191175.6105 | 2527604.8665 | 1191196.102
47 | 2527719.5505 | 1191124.2312 | 2527719.1435 | 1191137.8366
48 | 2527820.5081 | 1191273.9045 | 2527811.4063 | 1191264.6311 | 2527803.8042 | 1191258.4624
49 | 2527860.0262 | 1191233.7033 | 2527876.5397 | 1191243.3207 | 2527898.0326 | 1191257.7143 | 2527938.6294 | 1191284.7125
50 | 2527533.9316 | 1191284.8576 | 2527542.361 | 1191263.8206 | 2527556.6054 | 1191247.5715 | 2527574.0912 | 1191237.6759 | 2527585.9042 | 1191225.2697 | 2527596.555 | 1191210.076 | 2527600.0219 | 1191204.2194 | 2527603.8548 | 1191197.7247 | 2527604.8665 | 1191196.102
51 | 2527719.7449 | 1191117.7321 | 2527719.5505 | 1191124.2312
52 | 2527461.9809 | 1191241.9495 | 2527462.479 | 1191233.9943
53 | 2527461.9809 | 1191241.9495 | 2527456.5658 | 1191240.5811 | 2527447.0258 | 1191239.2184 | 2527421.3049 | 1191236.5402 | 2527405.9469 | 1191234.9856
54 | 2527461.9809 | 1191241.9495 | 2527473.5244 | 1191246.9235 | 2527482.5586 | 1191251.2164 | 2527492.8975 | 1191257.4613 | 2527533.9316 | 1191284.8576
55 | 2527462.479 | 1191233.9943 | 2527477.4737 | 1191222.7838
56 | 2527494.1626 | 1191210.3067 | 2527477.4737 | 1191222.7838
57 | 2527856.1722 | 1191281.0669 | 2527851.8788 | 1191277.8613 | 2527845.6283 | 1191275.4909 | 2527837.4125 | 1191272.6551 | 2527826.781 | 1191272.45 | 2527820.5081 | 1191273.9045
58 | 2527831.1418 | 1191286.906 | 2527826.1976 | 1191279.6947 | 2527820.5081 | 1191273.9045
59 | 2527943.2476 | 1191287.7764 | 2527941.6922 | 1191286.7494 | 2527938.6294 | 1191284.7125
60 | 2527943.2476 | 1191287.7764 | 2527977.0735 | 1191310.1117
61 | 2527977.0735 | 1191310.1117 | 2528000.5399 | 1191325.6065
62 | 2528031.6526 | 1191346.1503 | 2528000.5399 | 1191325.6065
63 | 2527831.1418 | 1191286.906 | 2527832.3483 | 1191287.8004
64 | 2527831.1418 | 1191286.906 | 2527833.1331 | 1191291.4291 | 2527835.346 | 1191304.1877 | 2527833.9878 | 1191319.2464 | 2527828.5991 | 1191332.0303 | 2527825.3845 | 1191349.3127 | 2527824.6981 | 1191369.4886 | 2527826.0702 | 1191398.4782
65 | 2527822.5178 | 1191411.419 | 2527826.0702 | 1191398.4782 | 2527826.0702 | 1191398.4782
66 | 2527819.3226 | 1191426.794 | 2527820.739 | 1191417.8986 | 2527822.5178 | 1191411.419
67 | 2528045.1377 | 1191355.0545 | 2528031.6526 | 1191346.1503
68 | 2528045.1377 | 1191355.0545 | 2528082.4713 | 1191379.6634
69 | 2528109.573 | 1191397.5279 | 2528082.4713 | 1191379.6634
70 | 2528586.1514 | 1191862.61 | 2528586.4038 | 1191863.2321
71 | 2528586.1514 | 1191862.61 | 2528580.6045 | 1191852.0589
72 | 2528586.1514 | 1191862.61 | 2528593.6272 | 1191848.9347 | 2528594.3893 | 1191845.3107
73 | 2528580.6045 | 1191852.0589 | 2528563.3034 | 1191849.342 | 2528516.4226 | 1191828.7274
74 | 2528594.3893 | 1191845.3107 | 2528599.0159 | 1191823.3106 | 2528605.4386 | 1191785.9561 | 2528605.9561 | 1191776.3108 | 2528605.4554 | 1191768.2342 | 2528604.1861 | 1191762.824 | 2528598.623 | 1191747.737 | 2528596.2619 | 1191739.6493 | 2528596.2125 | 1191735.5141 | 2528596.2125 | 1191735.5141
75 | 2528390.2279 | 1191763.4295 | 2528394.0242 | 1191766.5636 | 2528442.4114 | 1191794.2559 | 2528470.6512 | 1191810.1605 | 2528503.6894 | 1191823.1284 | 2528516.4226 | 1191828.7274
76 | 2528606.8733 | 1191729.7282 | 2528601.7916 | 1191730.2665 | 2528598.0245 | 1191732.1126 | 2528596.2125 | 1191735.5141
77 | 2528390.2279 | 1191763.4295 | 2528356.3227 | 1191735.4415 | 2528339.6133 | 1191717.8981 | 2528303.7677 | 1191686.4539 | 2528280.4851 | 1191671.391
78 | 2528125.2119 | 1191407.8364 | 2528109.573 | 1191397.5279
79 | 2528239.7319 | 1191531.7194 | 2528230.0149 | 1191519.3843 | 2528212.3288 | 1191494.8822 | 2528202.3866 | 1191479.6815 | 2528189.9904 | 1191463.3096 | 2528182.0995 | 1191453.8433 | 2528160.4964 | 1191433.3463 | 2528130.4414 | 1191411.2835 | 2528125.2119 | 1191407.8364
80 | 2528239.7319 | 1191531.7194 | 2528255.5324 | 1191548.4285 | 2528269.14 | 1191560.9503
81 | 2528239.7319 | 1191531.7194 | 2528252.489 | 1191527.3858 | 2528254.3007 | 1191525.9653
82 | 2528269.14 | 1191560.9503 | 2528275.2885 | 1191574.5402 | 2528297.5704 | 1191600.2102 | 2528300.1484 | 1191605.3712 | 2528301.8174 | 1191610.3875 | 2528301.5789 | 1191622.909 | 2528300.5584 | 1191630.6258 | 2528296.192 | 1191639.0721 | 2528280.4851 | 1191671.391
83 | 2528269.14 | 1191560.9503 | 2528272.0932 | 1191563.2682
84 | 2528271.7282 | 1191474.6108 | 2528267.6488 | 1191478.0744 | 2528265.6617 | 1191483.3903 | 2528266.5316 | 1191487.26 | 2528270.2013 | 1191503.3144 | 2528270.8578 | 1191507.1866 | 2528269.8926 | 1191511.8899 | 2528267.2785 | 1191515.7902 | 2528254.3007 | 1191525.9653
85 | 2528290.4993 | 1191577.715 | 2528272.0932 | 1191563.2682
86 | 2528290.4993 | 1191577.715 | 2528310.904 | 1191593.7352 | 2528333.9035 | 1191612.657
87 | 2527809.0428 | 1191468.0328 | 2527809.366 | 1191457.8821 | 2527817.6208 | 1191437.4813 | 2527819.3226 | 1191426.794
88 | 2528433.6464 | 1191701.4031 | 2528429.7713 | 1191698.2724 | 2528413.5222 | 1191684.1364 | 2528377.1724 | 1191650.6855 | 2528346.0232 | 1191622.7406
89 | 2528346.0232 | 1191622.7406 | 2528344.5087 | 1191621.3819 | 2528333.9035 | 1191612.657

## bus_geodata
| x | y | coords
0 | 2527603.9633 | 1191047.0297
1 | 2527613.6146 | 1191052.4679
2 | 2527583.2637 | 1191031.4194
3 | 2527619.2391 | 1191055.6372
4 | 2527576.5293 | 1191045.392
5 | 2527621.4695 | 1191056.8939
6 | 2527569.6926 | 1191058.4711
7 | 2527626.0082 | 1191055.621
8 | 2527626.0082 | 1191010.3626
9 | 2527641.561 | 1191030.189
10 | 2527564.5589 | 1191063.7969
11 | 2527653.7437 | 1191047.8421
12 | 2527659.9645 | 1191057.836
13 | 2527660.6924 | 1191059.0053
14 | 2527666.3338 | 1191068.0684
15 | 2527718.6454 | 1191038.7401
16 | 2527743.0275 | 1190991.2574
17 | 2527719.0698 | 1191062.4602
18 | 2527740.1584 | 1190969.8791
19 | 2527730.5365 | 1191059.9851
20 | 2527719.8675 | 1191082.3736
21 | 2527731.1938 | 1190950.4137
22 | 2527700.8328 | 1191075.2441
23 | 2527693.7765 | 1191073.6966
24 | 2527734.7034 | 1191060.1142
25 | 2527719.919 | 1191084.9764
26 | 2527880.8684 | 1190805.5966
27 | 2527685.9395 | 1191071.9779
28 | 2527719.9059 | 1191112.3485
29 | 2527544.6426 | 1191084.4603
30 | 2527476.0014 | 1191137.5948
31 | 2527673.5892 | 1191081.436
32 | 2527679.1868 | 1191091.7492
33 | 2527683.3628 | 1191099.4433
34 | 2527685.8526 | 1191104.0306
35 | 2527915.1688 | 1190836.7789
36 | 2527888.9981 | 1190745.0514
37 | 2527714.8316 | 1191163.8599
38 | 2527715.6902 | 1191167.5193
39 | 2527716.5401 | 1191192.3794
40 | 2527716.4487 | 1191164.0243
41 | 2527745.0343 | 1191231.4247
42 | 2527660.7637 | 1191175.6105
43 | 2527719.1435 | 1191137.8366
44 | 2527803.8042 | 1191258.4624
45 | 2527860.0262 | 1191233.7033
46 | 2527604.8665 | 1191196.102
47 | 2527719.5505 | 1191124.2312
48 | 2527719.7449 | 1191117.7321
49 | 2527461.9809 | 1191241.9495
50 | 2527462.479 | 1191233.9943
51 | 2527405.9469 | 1191234.9856
52 | 2527533.9316 | 1191284.8576
53 | 2527451.4105 | 1191150.7664
54 | 2527477.4737 | 1191222.7838
55 | 2527494.1626 | 1191210.3067
56 | 2527820.5081 | 1191273.9045
57 | 2527938.6294 | 1191284.7125
58 | 2527943.2476 | 1191287.7764
59 | 2527977.0735 | 1191310.1117
60 | 2528000.5399 | 1191325.6065
61 | 2527856.1722 | 1191281.0669
62 | 2527831.1418 | 1191286.906
63 | 2527832.3483 | 1191287.8004
64 | 2527826.0702 | 1191398.4782
65 | 2527822.5178 | 1191411.419
66 | 2528031.6526 | 1191346.1503
67 | 2528045.1377 | 1191355.0545
68 | 2528082.4713 | 1191379.6634
69 | 2528586.4038 | 1191863.2321
70 | 2528586.1514 | 1191862.61
71 | 2528580.6045 | 1191852.0589
72 | 2528594.3893 | 1191845.3107
73 | 2528516.4226 | 1191828.7274
74 | 2528596.2125 | 1191735.5141
75 | 2528390.2279 | 1191763.4295
76 | 2528606.8733 | 1191729.7282
77 | 2528125.2119 | 1191407.8364
78 | 2528109.573 | 1191397.5279
79 | 2528239.7319 | 1191531.7194
80 | 2528269.14 | 1191560.9503
81 | 2528254.3007 | 1191525.9653
82 | 2528280.4851 | 1191671.391
83 | 2528272.0932 | 1191563.2682
84 | 2528271.7282 | 1191474.6108
85 | 2528290.4993 | 1191577.715
86 | 2527809.0428 | 1191468.0328
87 | 2527819.3226 | 1191426.794
88 | 2528433.6464 | 1191701.4031
89 | 2528346.0232 | 1191622.7406
90 | 2528333.9035 | 1191612.657
91 | 2527792.8789 | 1191225.3276

## line_std_types
| c_nf_per_km | r_ohm_per_km | x_ohm_per_km | max_i_ka | type | q_mm2 | alpha | voltage_rating
NAYY 4x50 SE | 210 | 0.642 | 0.083 | 0.142 | cs | 50 | 0.00403 | LV
NAYY 4x120 SE | 264 | 0.225 | 0.08 | 0.242 | cs | 120 | 0.00403 | LV
NAYY 4x150 SE | 261 | 0.208 | 0.08 | 0.27 | cs | 150 | 0.00403 | LV
NA2XS2Y 1x95 RM/25 12/20 kV | 216 | 0.313 | 0.132 | 0.252 | cs | 95 | 0.00403 | MV
NA2XS2Y 1x185 RM/25 12/20 kV | 273 | 0.161 | 0.117 | 0.362 | cs | 185 | 0.00403 | MV
NA2XS2Y 1x240 RM/25 12/20 kV | 304 | 0.122 | 0.112 | 0.421 | cs | 240 | 0.00403 | MV
NA2XS2Y 1x95 RM/25 6/10 kV | 315 | 0.313 | 0.123 | 0.249 | cs | 95 | 0.00403 | MV
NA2XS2Y 1x185 RM/25 6/10 kV | 406 | 0.161 | 0.11 | 0.358 | cs | 185 | 0.00403 | MV
NA2XS2Y 1x240 RM/25 6/10 kV | 456 | 0.122 | 0.105 | 0.416 | cs | 240 | 0.00403 | MV
NA2XS2Y 1x150 RM/25 12/20 kV | 250 | 0.206 | 0.116 | 0.319 | cs | 150 | 0.00403 | MV
NA2XS2Y 1x120 RM/25 12/20 kV | 230 | 0.253 | 0.119 | 0.283 | cs | 120 | 0.00403 | MV
NA2XS2Y 1x70 RM/25 12/20 kV | 190 | 0.443 | 0.132 | 0.22 | cs | 70 | 0.00403 | MV
NA2XS2Y 1x150 RM/25 6/10 kV | 360 | 0.206 | 0.11 | 0.315 | cs | 150 | 0.00403 | MV
NA2XS2Y 1x120 RM/25 6/10 kV | 340 | 0.253 | 0.113 | 0.28 | cs | 120 | 0.00403 | MV
NA2XS2Y 1x70 RM/25 6/10 kV | 280 | 0.443 | 0.123 | 0.217 | cs | 70 | 0.00403 | MV
N2XS(FL)2Y 1x120 RM/35 64/110 kV | 112 | 0.153 | 0.166 | 0.366 | cs | 120 | 0.00393 | HV
N2XS(FL)2Y 1x185 RM/35 64/110 kV | 125 | 0.099 | 0.156 | 0.457 | cs | 185 | 0.00393 | HV
N2XS(FL)2Y 1x240 RM/35 64/110 kV | 135 | 0.075 | 0.149 | 0.526 | cs | 240 | 0.00393 | HV
N2XS(FL)2Y 1x300 RM/35 64/110 kV | 144 | 0.06 | 0.144 | 0.588 | cs | 300 | 0.00393 | HV
15-AL1/3-ST1A 0.4 | 11 | 1.8769 | 0.35 | 0.105 | ol | 16 | 0.00403 | LV
24-AL1/4-ST1A 0.4 | 11.25 | 1.2012 | 0.335 | 0.14 | ol | 24 | 0.00403 | LV
48-AL1/8-ST1A 0.4 | 12.2 | 0.5939 | 0.3 | 0.21 | ol | 48 | 0.00403 | LV
94-AL1/15-ST1A 0.4 | 13.2 | 0.306 | 0.29 | 0.35 | ol | 94 | 0.00403 | LV
34-AL1/6-ST1A 10.0 | 9.7 | 0.8342 | 0.36 | 0.17 | ol | 34 | 0.00403 | MV
48-AL1/8-ST1A 10.0 | 10.1 | 0.5939 | 0.35 | 0.21 | ol | 48 | 0.00403 | MV
70-AL1/11-ST1A 10.0 | 10.4 | 0.4132 | 0.339 | 0.29 | ol | 70 | 0.00403 | MV
94-AL1/15-ST1A 10.0 | 10.75 | 0.306 | 0.33 | 0.35 | ol | 94 | 0.00403 | MV
122-AL1/20-ST1A 10.0 | 11.1 | 0.2376 | 0.323 | 0.41 | ol | 122 | 0.00403 | MV
149-AL1/24-ST1A 10.0 | 11.25 | 0.194 | 0.315 | 0.47 | ol | 149 | 0.00403 | MV
34-AL1/6-ST1A 20.0 | 9.15 | 0.8342 | 0.382 | 0.17 | ol | 34 | 0.00403 | MV
48-AL1/8-ST1A 20.0 | 9.5 | 0.5939 | 0.372 | 0.21 | ol | 48 | 0.00403 | MV
70-AL1/11-ST1A 20.0 | 9.7 | 0.4132 | 0.36 | 0.29 | ol | 70 | 0.00403 | MV
94-AL1/15-ST1A 20.0 | 10 | 0.306 | 0.35 | 0.35 | ol | 94 | 0.00403 | MV
122-AL1/20-ST1A 20.0 | 10.3 | 0.2376 | 0.344 | 0.41 | ol | 122 | 0.00403 | MV
149-AL1/24-ST1A 20.0 | 10.5 | 0.194 | 0.337 | 0.47 | ol | 149 | 0.00403 | MV
184-AL1/30-ST1A 20.0 | 10.75 | 0.1571 | 0.33 | 0.535 | ol | 184 | 0.00403 | MV
243-AL1/39-ST1A 20.0 | 11 | 0.1188 | 0.32 | 0.645 | ol | 243 | 0.00403 | MV
48-AL1/8-ST1A 110.0 | 8 | 0.5939 | 0.46 | 0.21 | ol | 48 | 0.00403 | HV
70-AL1/11-ST1A 110.0 | 8.4 | 0.4132 | 0.45 | 0.29 | ol | 70 | 0.00403 | HV
94-AL1/15-ST1A 110.0 | 8.65 | 0.306 | 0.44 | 0.35 | ol | 94 | 0.00403 | HV
122-AL1/20-ST1A 110.0 | 8.5 | 0.2376 | 0.43 | 0.41 | ol | 122 | 0.00403 | HV
149-AL1/24-ST1A 110.0 | 8.75 | 0.194 | 0.41 | 0.47 | ol | 149 | 0.00403 | HV
184-AL1/30-ST1A 110.0 | 8.8 | 0.1571 | 0.4 | 0.535 | ol | 184 | 0.00403 | HV
243-AL1/39-ST1A 110.0 | 9 | 0.1188 | 0.39 | 0.645 | ol | 243 | 0.00403 | HV
305-AL1/39-ST1A 110.0 | 9.2 | 0.0949 | 0.38 | 0.74 | ol | 305 | 0.00403 | HV
490-AL1/64-ST1A 110.0 | 9.75 | 0.059 | 0.37 | 0.96 | ol | 490 | 0.00403 | HV
679-AL1/86-ST1A 110.0 | 9.95 | 0.042 | 0.36 | 1.15 | ol | 679 | 0.00403 | HV
490-AL1/64-ST1A 220.0 | 10 | 0.059 | 0.285 | 0.96 | ol | 490 | 0.00403 | HV
679-AL1/86-ST1A 220.0 | 11.7 | 0.042 | 0.275 | 1.15 | ol | 679 | 0.00403 | HV
490-AL1/64-ST1A 380.0 | 11 | 0.059 | 0.253 | 0.96 | ol | 490 | 0.00403 | HV
679-AL1/86-ST1A 380.0 | 14.6 | 0.042 | 0.25 | 1.15 | ol | 679 | 0.00403 | HV

## trafo_std_types
| i0_percent | pfe_kw | vkr_percent | sn_mva | vn_lv_kv | vn_hv_kv | vk_percent | shift_degree | vector_group | tap_side | tap_neutral | tap_min | tap_max | tap_step_degree | tap_step_percent | tap_phase_shifter
160 MVA 380/110 kV | 0.06 | 60 | 0.25 | 160 | 110 | 380 | 12.2 | 0 | Yy0 | hv | 0 | -9 | 9 | 0 | 1.5 | FALSE
100 MVA 220/110 kV | 0.06 | 55 | 0.26 | 100 | 110 | 220 | 12 | 0 | Yy0 | hv | 0 | -9 | 9 | 0 | 1.5 | FALSE
63 MVA 110/20 kV | 0.04 | 22 | 0.32 | 63 | 20 | 110 | 18 | 150 | YNd5 | hv | 0 | -9 | 9 | 0 | 1.5 | FALSE
40 MVA 110/20 kV | 0.05 | 18 | 0.34 | 40 | 20 | 110 | 16.2 | 150 | YNd5 | hv | 0 | -9 | 9 | 0 | 1.5 | FALSE
25 MVA 110/20 kV | 0.07 | 14 | 0.41 | 25 | 20 | 110 | 12 | 150 | YNd5 | hv | 0 | -9 | 9 | 0 | 1.5 | FALSE
63 MVA 110/10 kV | 0.04 | 22 | 0.32 | 63 | 10 | 110 | 18 | 150 | YNd5 | hv | 0 | -9 | 9 | 0 | 1.5 | FALSE
40 MVA 110/10 kV | 0.05 | 18 | 0.34 | 40 | 10 | 110 | 16.2 | 150 | YNd5 | hv | 0 | -9 | 9 | 0 | 1.5 | FALSE
25 MVA 110/10 kV | 0.07 | 14 | 0.41 | 25 | 10 | 110 | 12 | 150 | YNd5 | hv | 0 | -9 | 9 | 0 | 1.5 | FALSE
0.25 MVA 20/0.4 kV | 0.32 | 0.8 | 1.44 | 0.25 | 0.4 | 20 | 6 | 150 | Yzn5 | hv | 0 | -2 | 2 | 0 | 2.5 | FALSE
0.4 MVA 20/0.4 kV | 0.3375 | 1.35 | 1.425 | 0.4 | 0.4 | 20 | 6 | 150 | Dyn5 | hv | 0 | -2 | 2 | 0 | 2.5 | FALSE
0.63 MVA 20/0.4 kV | 0.2619 | 1.65 | 1.206 | 0.63 | 0.4 | 20 | 6 | 150 | Dyn5 | hv | 0 | -2 | 2 | 0 | 2.5 | FALSE
0.25 MVA 10/0.4 kV | 0.24 | 0.6 | 1.2 | 0.25 | 0.4 | 10 | 4 | 150 | Dyn5 | hv | 0 | -2 | 2 | 0 | 2.5 | FALSE
0.4 MVA 10/0.4 kV | 0.2375 | 0.95 | 1.325 | 0.4 | 0.4 | 10 | 4 | 150 | Dyn5 | hv | 0 | -2 | 2 | 0 | 2.5 | FALSE
0.63 MVA 10/0.4 kV | 0.1873 | 1.18 | 1.0794 | 0.63 | 0.4 | 10 | 4 | 150 | Dyn5 | hv | 0 | -2 | 2 | 0 | 2.5 | FALSE

## trafo3w_std_types
| sn_hv_mva | sn_mv_mva | sn_lv_mva | vn_hv_kv | vn_mv_kv | vn_lv_kv | vk_hv_percent | vk_mv_percent | vk_lv_percent | vkr_hv_percent | vkr_mv_percent | vkr_lv_percent | pfe_kw | i0_percent | shift_mv_degree | shift_lv_degree | vector_group | tap_side | tap_neutral | tap_min | tap_max | tap_step_percent
63/25/38 MVA 110/20/10 kV | 63 | 25 | 38 | 110 | 20 | 10 | 10.4 | 10.4 | 10.4 | 0.28 | 0.32 | 0.35 | 35 | 0.89 | 0 | 0 | YN0yn0yn0 | hv | 0 | -10 | 10 | 1.2
63/25/38 MVA 110/10/10 kV | 63 | 25 | 38 | 110 | 10 | 10 | 10.4 | 10.4 | 10.4 | 0.28 | 0.32 | 0.35 | 35 | 0.89 | 0 | 0 | YN0yn0yn0 | hv | 0 | -10 | 10 | 1.2

## fuse_std_types
| fuse_type | i_rated_a | t_avg | t_min | t_total | x_avg | x_min | x_total
HV 100A | HV 100A | 100 | 0 | [10.0, 3.64, 0.854, 0.281, 0.1, 0.0531, 0.022, 0.01] | [10.0, 4.267, 1.21, 0.403, 0.1, 0.058, 0.022, 0.01] | 0 | [300.0, 350.0, 450.0, 550.0, 700.0, 850.0, 1200.0, 1752.0] | [600.0, 700.0, 900.0, 1150.0, 1665.0, 2000.0, 3000.0, 4313.0]
HV 10A | HV 10A | 10 | 0 | [10.0, 1675.0, 0.344, 0.156, 0.1, 0.0417, 0.0171, 0.01] | [10.0, 1.3, 0.3, 0.155, 0.1, 0.0555, 0.023, 0.01] | 0 | [30.0, 32.0, 35.0, 37.0, 39.0, 50.0, 70.0, 88.0] | [60.0, 70.0, 80.0, 87.0, 94.0, 110.0, 150.0, 216.0]
HV 125A | HV 125A | 125 | 0 | [10.0, 1.82, 0.344, 0.1, 0.0467, 0.0269, 0.01] | [10.0, 2.478, 0.426, 0.1, 0.0427, 0.0211, 0.01] | 0 | [375.0, 500.0, 700.0, 925.0, 1200.0, 1500.0, 2341.0] | [750.0, 1000.0, 1500.0, 2200.0, 3000.0, 4000.0, 5765.0]
HV 160A | HV 160A | 160 | 0 | [10.0, 4.15, 1.03, 0.198, 0.1, 0.051, 0.0172, 0.01] | [10.0, 2.3, 0.734, 0.274, 0.1, 0.046, 0.0177, 0.01] | 0 | [480.0, 550.0, 700.0, 1000.0, 1260.0, 1600.0, 2500.0, 3227.0] | [960.0, 1300.0, 1700.0, 2200.0, 2996.0, 4000.0, 6000.0, 7946.0]
HV 16A | HV 16A | 16 | 0 | [10.0, 0.352, 0.164, 0.1, 0.0649, 0.0342, 0.01] | [10.0, 2.34, 0.722, 0.181, 0.1, 0.055, 0.0296, 0.01] | 0 | [48.0, 60.0, 65.0, 71.0, 80.0, 100.0, 162.0] | [96.0, 110.0, 125.0, 150.0, 168.0, 200.0, 250.0, 398.0]
HV 200A | HV 200A | 200 | 0 | [10.0, 4.267, 1.21, 0.403, 0.1, 0.058, 0.022, 0.01] | [10.0, 3.73, 1.654, 0.328, 0.1, 0.0531, 0.019, 0.01] | 0 | [600.0, 700.0, 900.0, 1150.0, 1665.0, 2000.0, 3000.0, 4313.0] | [1200.0, 1500.0, 1800.0, 2700.0, 3960.0, 5000.0, 7500.0, 10620.0]
HV 20A | HV 20A | 20 | 0 | [10.0, 1.3, 0.3, 0.155, 0.1, 0.0555, 0.023, 0.01] | [10.0, 1.3, 0.161, 0.1, 0.0611, 0.0399, 0.0141, 0.01] | 0 | [60.0, 70.0, 80.0, 87.0, 94.0, 110.0, 150.0, 216.0] | [120.0, 150.0, 200.0, 223.0, 260.0, 300.0, 450.0, 532.0]
HV 25A | HV 25A | 25 | 0 | [10.0, 2.512, 0.833, 0.299, 0.1, 0.0372, 0.0223, 0.01] | [10.0, 3.125, 0.597, 0.198, 0.1, 0.0378, 0.022, 0.01] | 0 | [75.0, 82.0, 90.0, 100.0, 124.0, 170.0, 200.0, 289.0] | [150.0, 170.0, 210.0, 250.0, 294.0, 400.0, 500.0, 711.0]
HV 31.5A | HV 31.5A | 31.5 | 0 | [10.0, 2.34, 0.722, 0.181, 0.1, 0.055, 0.0296, 0.01] | [10.0, 2.84, 0.368, 0.164, 0.1, 0.0621, 0.0378, 0.0195, 0.01] | 0 | [95.0, 110.0, 125.0, 150.0, 165.0, 200.0, 250.0, 390.0] | [189.0, 220.0, 300.0, 350.0, 393.0, 450.0, 530.0, 700.0, 960.0]
HV 40A | HV 40A | 40 | 0 | [10.0, 1.3, 0.161, 0.1, 0.0611, 0.0399, 0.0141, 0.01] | [10.0, 2.05, 0.369, 0.198, 0.1, 0.051, 0.0298, 0.01] | 0 | [120.0, 150.0, 200.0, 223.0, 260.0, 300.0, 450.0, 532.0] | [240.0, 300.0, 400.0, 450.0, 530.0, 650.0, 800.0, 1311.0]
HV 50A | HV 50A | 50 | 0 | [10.0, 3.215, 0.597, 0.198, 0.1, 0.0378, 0.022, 0.01] | [10.0, 3.64, 0.854, 0.281, 0.1, 0.0531, 0.022, 0.01] | 0 | [150.0, 170.0, 210.0, 250.0, 294.0, 400.0, 500.0, 711.0] | [300.0, 350.0, 450.0, 550.0, 700.0, 850.0, 1200.0, 1752.0]
HV 6.3A | HV 6.3A | 6.3 | 0 | [10.0, 1.39, 0.344, 0.168, 0.1, 0.056, 0.0263, 0.01] | [10.0, 1.711, 0.516, 0.198, 0.1, 0.0634, 0.0303, 0.01] | 0 | [19.0, 19.5, 20.4, 20.8, 22.0, 25.0, 32.0, 48.0] | [38.0, 40.0, 43.0, 48.0, 53.0, 60.0, 75.0, 118.0]
HV 63A | HV 63A | 63 | 0 | [10.0, 2.84, 0.368, 0.164, 0.1, 0.0621, 0.0378, 0.0195, 0.01] | [10.0, 1.82, 0.344, 0.1, 0.0467, 0.0269, 0.01] | 0 | [189.0, 220.0, 300.0, 350.0, 393.0, 450.0, 530.0, 700.0, 961.0] | [378.0, 500.0, 700.0, 934.0, 1200.0, 1500.0, 2366.0]
HV 80A | HV 80A | 80 | 0 | [10.0, 2.05, 0.369, 0.198, 0.1, 0.051, 0.0298, 0.01] | [10.0, 4.15, 1.03, 0.198, 0.1, 0.051, 0.0172, 0.01] | 0 | [240.0, 300.0, 400.0, 450.0, 530.0, 650.0, 800.0, 1311.0] | [480.0, 550.0, 700.0, 1000.0, 1260.0, 1600.0, 2500.0, 3227.0]
Siemens NH-1-100 | Siemens NH-1-100 | 100 | [5400.0, 2000.0, 400.0, 20.0, 1.0, 0.2, 0.012, 0.004] | 0 | 0 | [150.0, 190.0, 250.0, 430.0, 900.0, 1250.0, 2700.0, 3600.0] | 0 | 0
Siemens NH-1-125 | Siemens NH-1-125 | 125 | [4800.0, 120.0, 7.0, 0.1, 0.004] | 0 | 0 | [180.0, 400.0, 740.0, 2000.0, 4250.0] | 0 | 0
Siemens NH-1-16 | Siemens NH-1-16 | 16 | [4000.0, 400.0, 2.0, 0.1, 0.04, 0.01] | 0 | 0 | [26.0, 35.0, 75.0, 150.0, 200.0, 300.0] | 0 | 0
Siemens NH-1-160 | Siemens NH-1-160 | 160 | [4800.0, 120.0, 7.0, 0.1, 0.004] | 0 | 0 | [210.0, 500.0, 900.0, 2300.0, 5000.0] | 0 | 0
Siemens NH-1-25 | Siemens NH-1-25 | 25 | [4000.0, 1000.0, 10.0, 0.2, 0.02, 0.01] | 0 | 0 | [40.0, 50.0, 100.0, 210.0, 400.0, 500.0] | 0 | 0
Siemens NH-1-50 | Siemens NH-1-50 | 50 | [4000.0, 40.0, 4.0, 1.0, 0.02, 0.01] | 0 | 0 | [86.0, 200.0, 300.0, 400.0, 1000.0, 1280.0] | 0 | 0
Siemens NH-1-63 | Siemens NH-1-63 | 63 | [4000.0, 100.0, 10.0, 2.0, 0.04, 0.01] | 0 | 0 | [100.0, 200.0, 300.0, 400.0, 1000.0, 1500.0] | 0 | 0
Siemens NH-1-80 | Siemens NH-1-80 | 80 | [4800.0, 120.0, 7.0, 0.1, 0.01] | 0 | 0 | [150.58, 250.0, 450.0, 1150.0, 2470.0] | 0 | 0
Siemens NH-2-1000 | Siemens NH-2-1000 | 1000 | [4800.0, 120.0, 7.0, 0.1, 0.004] | 0 | 0 | [1900.0, 3500.0, 8400.0, 24000.0, 52000.0] | 0 | 0
Siemens NH-2-200 | Siemens NH-2-200 | 200 | [4800.0, 120.0, 7.0, 0.1, 0.004] | 0 | 0 | [280.0, 650.0, 1200.0, 3000.0, 7000.0] | 0 | 0
Siemens NH-2-224 | Siemens NH-2-224 | 224 | [4800.0, 120.0, 7.0, 0.2, 0.04, 0.004] | 0 | 0 | [400.0, 750.0, 1453.0, 3025.0, 4315.0, 7600.0] | 0 | 0
Siemens NH-2-250 | Siemens NH-2-250 | 250 | [4800.0, 120.0, 7.0, 0.1, 0.004] | 0 | 0 | [450.0, 800.0, 1650.0, 4000.0, 8500.0] | 0 | 0
Siemens NH-2-315 | Siemens NH-2-315 | 315 | [4800.0, 120.0, 7.0, 0.1, 0.004] | 0 | 0 | [550.0, 920.0, 1900.0, 5000.0, 11000.0] | 0 | 0
Siemens NH-2-355 | Siemens NH-2-355 | 355 | [4800.0, 120.0, 6.0, 0.1, 0.004] | 0 | 0 | [650.0, 1116.27, 2350.0, 5840.0, 12790.0] | 0 | 0
Siemens NH-2-400 | Siemens NH-2-400 | 400 | [4800.0, 120.0, 7.0, 0.1, 0.004] | 0 | 0 | [720.0, 1350.0, 2800.0, 6500.0, 15000.0] | 0 | 0
Siemens NH-2-425 | Siemens NH-2-425 | 425 | [4800.0, 120.0, 7.0, 0.1, 0.004] | 0 | 0 | [850.0, 1500.0, 3050.0, 7500.0, 16500.0] | 0 | 0
Siemens NH-2-630 | Siemens NH-2-630 | 630 | [4800.0, 120.0, 7.0, 0.1, 0.004] | 0 | 0 | [1200.0, 2000.0, 4800.0, 12000.0, 26000.0] | 0 | 0

## dtypes
| element | column | dtype
0 | bus | name | object
1 | bus | vn_kv | float64
2 | bus | type | object
3 | bus | zone | object
4 | bus | in_service | bool
5 | load | name | object
6 | load | bus | uint32
7 | load | p_mw | float64
8 | load | q_mvar | float64
9 | load | const_z_percent | float64
10 | load | const_i_percent | float64
11 | load | sn_mva | float64
12 | load | scaling | float64
13 | load | in_service | bool
14 | load | type | object
15 | ext_grid | name | object
16 | ext_grid | bus | uint32
17 | ext_grid | vm_pu | float64
18 | ext_grid | va_degree | float64
19 | ext_grid | slack_weight | float64
20 | ext_grid | in_service | bool
21 | line | name | object
22 | line | std_type | object
23 | line | from_bus | uint32
24 | line | to_bus | uint32
25 | line | length_km | float64
26 | line | r_ohm_per_km | float64
27 | line | x_ohm_per_km | float64
28 | line | c_nf_per_km | float64
29 | line | g_us_per_km | float64
30 | line | max_i_ka | float64
31 | line | df | float64
32 | line | parallel | uint32
33 | line | type | object
34 | line | in_service | bool
35 | trafo | name | object
36 | trafo | std_type | object
37 | trafo | hv_bus | uint32
38 | trafo | lv_bus | uint32
39 | trafo | sn_mva | float64
40 | trafo | vn_hv_kv | float64
41 | trafo | vn_lv_kv | float64
42 | trafo | vk_percent | float64
43 | trafo | vkr_percent | float64
44 | trafo | pfe_kw | float64
45 | trafo | i0_percent | float64
46 | trafo | shift_degree | float64
47 | trafo | tap_side | object
48 | trafo | tap_neutral | int32
49 | trafo | tap_min | int32
50 | trafo | tap_max | int32
51 | trafo | tap_step_percent | float64
52 | trafo | tap_step_degree | float64
53 | trafo | tap_pos | int32
54 | trafo | tap_phase_shifter | bool
55 | trafo | parallel | uint32
56 | trafo | df | float64
57 | trafo | in_service | bool
58 | line_geodata | coords | object
59 | bus_geodata | x | float64
60 | bus_geodata | y | float64
61 | bus_geodata | coords | object

## parameters
| version | format_version | converged | OPF_converged | name | f_hz | sn_mva
0 | 2.14.6 | 2.14.0 | FALSE | FALSE |  | 50 | 1