## bus
| name | vn_kv | type | zone | in_service
0 | bus_LV_6511-3_0_2_node_0 | 0.4 | n |  | TRUE
1 | bus_LV_6511-3_0_2_node_1 | 0.4 | n |  | TRUE
2 | bus_LV_6511-3_0_2_node_2 | 0.4 | n |  | TRUE
3 | bus_LV_6511-3_0_2_node_3 | 0.4 | n |  | TRUE
4 | bus_LV_6511-3_0_2_node_4 | 0.4 | n |  | TRUE
5 | bus_LV_6511-3_0_2_node_11 | 0.4 | n |  | TRUE
6 | bus_LV_6511-3_0_2_node_16 | 0.4 | n |  | TRUE
7 | bus_LV_6511-3_0_2_node_9 | 0.4 | n |  | TRUE
8 | bus_LV_6511-3_0_2_node_5 | 0.4 | n |  | TRUE
9 | bus_LV_6511-3_0_2_node_6 | 0.4 | n |  | TRUE
10 | bus_LV_6511-3_0_2_node_7 | 0.4 | n |  | TRUE
11 | bus_LV_6511-3_0_2_node_8 | 0.4 | n |  | TRUE
12 | bus_LV_6511-3_0_2_node_25 | 0.4 | n |  | TRUE
13 | bus_LV_6511-3_0_2_node_10 | 0.4 | n |  | TRUE
14 | bus_LV_6511-3_0_2_node_12 | 0.4 | n |  | TRUE
15 | bus_LV_6511-3_0_2_node_13 | 0.4 | n |  | TRUE
16 | bus_LV_6511-3_0_2_node_14 | 0.4 | n |  | TRUE
17 | bus_LV_6511-3_0_2_node_26 | 0.4 | n |  | TRUE
18 | bus_LV_6511-3_0_2_node_15 | 0.4 | n |  | TRUE
19 | bus_LV_6511-3_0_2_node_41 | 0.4 | n |  | TRUE
20 | bus_LV_6511-3_0_2_node_42 | 0.4 | n |  | TRUE
21 | bus_LV_6511-3_0_2_node_39 | 0.4 | n |  | TRUE
22 | bus_LV_6511-3_0_2_node_17 | 0.4 | n |  | TRUE
23 | bus_LV_6511-3_0_2_node_23 | 0.4 | n |  | TRUE
24 | bus_LV_6511-3_0_2_node_24 | 0.4 | n |  | TRUE
25 | bus_LV_6511-3_0_2_node_18 | 0.4 | n |  | TRUE
26 | bus_LV_6511-3_0_2_node_19 | 0.4 | n |  | TRUE
27 | bus_LV_6511-3_0_2_node_20 | 0.4 | n |  | TRUE
28 | bus_LV_6511-3_0_2_node_21 | 0.4 | n |  | TRUE
29 | bus_LV_6511-3_0_2_node_22 | 0.4 | n |  | TRUE
30 | bus_LV_6511-3_0_2_node_35 | 0.4 | n |  | TRUE
31 | bus_LV_6511-3_0_2_node_36 | 0.4 | n |  | TRUE
32 | bus_LV_6511-3_0_2_node_32 | 0.4 | n |  | TRUE
33 | bus_LV_6511-3_0_2_node_37 | 0.4 | n |  | TRUE
34 | bus_LV_6511-3_0_2_node_38 | 0.4 | n |  | TRUE
35 | bus_LV_6511-3_0_2_node_34 | 0.4 | n |  | TRUE
36 | bus_LV_6511-3_0_2_node_33 | 0.4 | n |  | TRUE
37 | bus_LV_6511-3_0_2_node_27 | 0.4 | n |  | TRUE
38 | bus_LV_6511-3_0_2_node_30 | 0.4 | n |  | TRUE
39 | bus_LV_6511-3_0_2_node_28 | 0.4 | n |  | TRUE
40 | bus_LV_6511-3_0_2_node_29 | 0.4 | n |  | TRUE
41 | bus_LV_6511-3_0_2_node_31 | 0.4 | n |  | TRUE
42 | bus_LV_6511-3_0_2_node_54 | 0.4 | n |  | TRUE
43 | bus_LV_6511-3_0_2_node_52 | 0.4 | n |  | TRUE
44 | bus_LV_6511-3_0_2_node_40 | 0.4 | n |  | TRUE
45 | bus_LV_6511-3_0_2_node_53 | 0.4 | n |  | TRUE
46 | bus_LV_6511-3_0_2_node_55 | 0.4 | n |  | TRUE
47 | bus_LV_6511-3_0_2_node_51 | 0.4 | n |  | TRUE
48 | bus_LV_6511-3_0_2_node_43 | 0.4 | n |  | TRUE
49 | bus_LV_6511-3_0_2_node_44 | 0.4 | n |  | TRUE
50 | bus_LV_6511-3_0_2_node_45 | 0.4 | n |  | TRUE
51 | bus_LV_6511-3_0_2_node_46 | 0.4 | n |  | TRUE
52 | bus_LV_6511-3_0_2_node_47 | 0.4 | n |  | TRUE
53 | bus_LV_6511-3_0_2_node_48 | 0.4 | n |  | TRUE
54 | bus_LV_6511-3_0_2_node_66 | 0.4 | n |  | TRUE
55 | bus_LV_6511-3_0_2_node_61 | 0.4 | n |  | TRUE
56 | bus_LV_6511-3_0_2_node_62 | 0.4 | n |  | TRUE
57 | bus_LV_6511-3_0_2_node_63 | 0.4 | n |  | TRUE
58 | bus_LV_6511-3_0_2_node_64 | 0.4 | n |  | TRUE
59 | bus_LV_6511-3_0_2_node_65 | 0.4 | n |  | TRUE
60 | bus_LV_6511-3_0_2_node_60 | 0.4 | n |  | TRUE
61 | bus_LV_6511-3_0_2_node_50 | 0.4 | n |  | TRUE
62 | bus_LV_6511-3_0_2_node_57 | 0.4 | n |  | TRUE
63 | bus_LV_6511-3_0_2_node_59 | 0.4 | n |  | TRUE
64 | bus_LV_6511-3_0_2_node_56 | 0.4 | n |  | TRUE
65 | bus_LV_6511-3_0_2_node_58 | 0.4 | n |  | TRUE
66 | bus_MV_340_0_node_5 | 20 | n |  | TRUE

## load
| name | bus | p_mw | q_mvar | const_z_percent | const_i_percent | sn_mva | scaling | in_service | type
0 | LV_6511-3_0_2_load_0 | 0 | 0.0092662 | 0.0023223 | 0 | 0 |  | 1 | TRUE | wye
1 | LV_6511-3_0_2_load_1 | 1 | 0.00099642 | 0.00024973 | 0 | 0 |  | 1 | TRUE | wye
2 | LV_6511-3_0_2_load_3 | 3 | 0.0025352 | 0.00063538 | 0 | 0 |  | 1 | TRUE | wye
3 | LV_6511-3_0_2_load_4 | 4 | 0.0024068 | 0.0006032 | 0 | 0 |  | 1 | TRUE | wye
4 | LV_6511-3_0_2_load_11 | 5 | 0.001775 | 0.00044485 | 0 | 0 |  | 1 | TRUE | wye
5 | LV_6511-3_0_2_load_16 | 6 | 0.0049546 | 0.0012417 | 0 | 0 |  | 1 | TRUE | wye
6 | LV_6511-3_0_2_load_5 | 8 | 0.0019294 | 0.00048356 | 0 | 0 |  | 1 | TRUE | wye
7 | LV_6511-3_0_2_load_6 | 9 | 0.003338 | 0.00083657 | 0 | 0 |  | 1 | TRUE | wye
8 | LV_6511-3_0_2_load_7 | 10 | 0.0020247 | 0.00050744 | 0 | 0 |  | 1 | TRUE | wye
9 | LV_6511-3_0_2_load_8 | 11 | 0.0026798 | 0.00067161 | 0 | 0 |  | 1 | TRUE | wye
10 | LV_6511-3_0_2_load_25 | 12 | 0.0024611 | 0.00061681 | 0 | 0 |  | 1 | TRUE | wye
11 | LV_6511-3_0_2_load_10 | 13 | 0.0024564 | 0.00061563 | 0 | 0 |  | 1 | TRUE | wye
12 | LV_6511-3_0_2_load_12 | 14 | 0.00077843 | 0.00019509 | 0 | 0 |  | 1 | TRUE | wye
13 | LV_6511-3_0_2_load_13 | 15 | 0.0056861 | 0.0014251 | 0 | 0 |  | 1 | TRUE | wye
14 | LV_6511-3_0_2_load_14 | 16 | 0.0019901 | 0.00049877 | 0 | 0 |  | 1 | TRUE | wye
15 | LV_6511-3_0_2_load_26 | 17 | 0.0035861 | 0.00089875 | 0 | 0 |  | 1 | TRUE | wye
16 | LV_6511-3_0_2_load_15 | 18 | 0.0034223 | 0.0008577 | 0 | 0 |  | 1 | TRUE | wye
17 | LV_6511-3_0_2_load_42 | 20 | 0.0013906 | 0.00034851 | 0 | 0 |  | 1 | TRUE | wye
18 | LV_6511-3_0_2_load_39 | 21 | 0.0048001 | 0.001203 | 0 | 0 |  | 1 | TRUE | wye
19 | LV_6511-3_0_2_load_17 | 22 | 0.019036 | 0.0047708 | 0 | 0 |  | 1 | TRUE | wye
20 | LV_6511-3_0_2_load_24 | 24 | 0.0019632 | 0.00049202 | 0 | 0 |  | 1 | TRUE | wye
21 | LV_6511-3_0_2_load_18 | 25 | 0.001507 | 0.00037768 | 0 | 0 |  | 1 | TRUE | wye
22 | LV_6511-3_0_2_load_19 | 26 | 0.0026386 | 0.00066129 | 0 | 0 |  | 1 | TRUE | wye
23 | LV_6511-3_0_2_load_20 | 27 | 0.00066697 | 0.00016716 | 0 | 0 |  | 1 | TRUE | wye
24 | LV_6511-3_0_2_load_21 | 28 | 0.0015938 | 0.00039943 | 0 | 0 |  | 1 | TRUE | wye
25 | LV_6511-3_0_2_load_22 | 29 | 0.00085883 | 0.00021524 | 0 | 0 |  | 1 | TRUE | wye
26 | LV_6511-3_0_2_load_35 | 30 | 0.0014516 | 0.0003638 | 0 | 0 |  | 1 | TRUE | wye
27 | LV_6511-3_0_2_load_32 | 32 | 0.0015831 | 0.00039676 | 0 | 0 |  | 1 | TRUE | wye
28 | LV_6511-3_0_2_load_38 | 34 | 0.0012004 | 0.00030084 | 0 | 0 |  | 1 | TRUE | wye
29 | LV_6511-3_0_2_load_27 | 37 | 0.00083551 | 0.0002094 | 0 | 0 |  | 1 | TRUE | wye
30 | LV_6511-3_0_2_load_28 | 39 | 0.001929 | 0.00048344 | 0 | 0 |  | 1 | TRUE | wye
31 | LV_6511-3_0_2_load_29 | 40 | 0.0056027 | 0.0014042 | 0 | 0 |  | 1 | TRUE | wye
32 | LV_6511-3_0_2_load_31 | 41 | 0.0018897 | 0.00047361 | 0 | 0 |  | 1 | TRUE | wye
33 | LV_6511-3_0_2_load_54 | 42 | 0.0017468 | 0.0004378 | 0 | 0 |  | 1 | TRUE | wye
34 | LV_6511-3_0_2_load_52 | 43 | 0.0022046 | 0.00055253 | 0 | 0 |  | 1 | TRUE | wye
35 | LV_6511-3_0_2_load_40 | 44 | 0.00068921 | 0.00017273 | 0 | 0 |  | 1 | TRUE | wye
36 | LV_6511-3_0_2_load_51 | 47 | 0.0018694 | 0.00046851 | 0 | 0 |  | 1 | TRUE | wye
37 | LV_6511-3_0_2_load_43 | 48 | 0.0004008 | 0.00010045 | 0 | 0 |  | 1 | TRUE | wye
38 | LV_6511-3_0_2_load_44 | 49 | 0.00017393 | 4.3591e-05 | 0 | 0 |  | 1 | TRUE | wye
39 | LV_6511-3_0_2_load_46 | 51 | 0.00037158 | 9.3126e-05 | 0 | 0 |  | 1 | TRUE | wye
40 | LV_6511-3_0_2_load_48 | 53 | 0.00021818 | 5.4681e-05 | 0 | 0 |  | 1 | TRUE | wye
41 | LV_6511-3_0_2_load_66 | 54 | 0.00027421 | 6.8724e-05 | 0 | 0 |  | 1 | TRUE | wye
42 | LV_6511-3_0_2_load_61 | 55 | 0.00034376 | 8.6154e-05 | 0 | 0 |  | 1 | TRUE | wye
43 | LV_6511-3_0_2_load_62 | 56 | 0.00035476 | 8.8912e-05 | 0 | 0 |  | 1 | TRUE | wye
44 | LV_6511-3_0_2_load_63 | 57 | 0.00018363 | 4.6022e-05 | 0 | 0 |  | 1 | TRUE | wye
45 | LV_6511-3_0_2_load_64 | 58 | 0.00012798 | 3.2075e-05 | 0 | 0 |  | 1 | TRUE | wye
46 | LV_6511-3_0_2_load_65 | 59 | 0.00011949 | 2.9947e-05 | 0 | 0 |  | 1 | TRUE | wye
47 | LV_6511-3_0_2_load_60 | 60 | 0.00047089 | 0.00011802 | 0 | 0 |  | 1 | TRUE | wye
48 | LV_6511-3_0_2_load_50 | 61 | 0.00027983 | 7.0133e-05 | 0 | 0 |  | 1 | TRUE | wye
49 | LV_6511-3_0_2_load_57 | 62 | 0.0019796 | 0.00049614 | 0 | 0 |  | 1 | TRUE | wye
50 | LV_6511-3_0_2_load_59 | 63 | 0.0026932 | 0.00067499 | 0 | 0 |  | 1 | TRUE | wye
51 | LV_6511-3_0_2_load_56 | 64 | 0.0038684 | 0.0009695 | 0 | 0 |  | 1 | TRUE | wye
52 | LV_6511-3_0_2_load_58 | 65 | 0.0012556 | 0.00031469 | 0 | 0 |  | 1 | TRUE | wye

## ext_grid
| name | bus | vm_pu | va_degree | slack_weight | in_service
0 |  | 12 | 1 | 0 | 1 | TRUE

## line
| name | std_type | from_bus | to_bus | length_km | r_ohm_per_km | x_ohm_per_km | c_nf_per_km | g_us_per_km | max_i_ka | df | parallel | type | in_service
0 | LV_6511-3_0_2_line_0 | NAYY 4x150 SE | 0 | 1 | 0.02349 | 0.208 | 0.08 | 261 | 0 | 0.27 | 1 | 1 | cs | TRUE
1 | LV_6511-3_0_2_line_1 | NAYY 4x150 SE | 0 | 2 | 0.030199 | 0.208 | 0.08 | 261 | 0 | 0.27 | 1 | 1 | cs | TRUE
2 | LV_6511-3_0_2_line_2 | NAYY 4x150 SE | 1 | 3 | 0.0099075 | 0.208 | 0.08 | 261 | 0 | 0.27 | 1 | 1 | cs | TRUE
3 | LV_6511-3_0_2_line_3 | NAYY 4x150 SE | 2 | 4 | 0.017777 | 0.208 | 0.08 | 261 | 0 | 0.27 | 1 | 1 | cs | TRUE
4 | LV_6511-3_0_2_line_4 | NAYY 4x150 SE | 3 | 5 | 0.028782 | 0.208 | 0.08 | 261 | 0 | 0.27 | 1 | 1 | cs | TRUE
5 | LV_6511-3_0_2_line_5 | NAYY 4x150 SE | 4 | 6 | 0.021471 | 0.208 | 0.08 | 261 | 0 | 0.27 | 1 | 1 | cs | TRUE
6 | LV_6511-3_0_2_line_6 | NAYY 4x150 SE | 5 | 7 | 0.014509 | 0.208 | 0.08 | 261 | 0 | 0.27 | 1 | 1 | cs | TRUE
7 | LV_6511-3_0_2_line_7 | NAYY 4x150 SE | 7 | 13 | 0.0081544 | 0.208 | 0.08 | 261 | 0 | 0.27 | 1 | 1 | cs | TRUE
8 | LV_6511-3_0_2_line_8 | NAYY 4x150 SE | 7 | 10 | 0.023763 | 0.208 | 0.08 | 261 | 0 | 0.27 | 1 | 1 | cs | TRUE
9 | LV_6511-3_0_2_line_9 | NAYY 4x150 SE | 8 | 9 | 0.029343 | 0.208 | 0.08 | 261 | 0 | 0.27 | 1 | 1 | cs | TRUE
10 | LV_6511-3_0_2_line_10 | NAYY 4x150 SE | 8 | 10 | 0.0092955 | 0.208 | 0.08 | 261 | 0 | 0.27 | 1 | 1 | cs | TRUE
11 | LV_6511-3_0_2_line_11 | NAYY 4x150 SE | 9 | 11 | 0.0016835 | 0.208 | 0.08 | 261 | 0 | 0.27 | 1 | 1 | cs | TRUE
12 | LV_6511-3_0_2_line_12 | NAYY 4x150 SE | 11 | 12 | 0.021007 | 0.208 | 0.08 | 261 | 0 | 0.27 | 1 | 1 | cs | TRUE
13 | LV_6511-3_0_2_line_13 | NAYY 4x150 SE | 12 | 17 | 0.023929 | 0.208 | 0.08 | 261 | 0 | 0.27 | 1 | 1 | cs | TRUE
14 | LV_6511-3_0_2_line_14 | NAYY 4x150 SE | 14 | 15 | 0.039212 | 0.208 | 0.08 | 261 | 0 | 0.27 | 1 | 1 | cs | TRUE
15 | LV_6511-3_0_2_line_15 | NAYY 4x150 SE | 14 | 16 | 0.014625 | 0.208 | 0.08 | 261 | 0 | 0.27 | 1 | 1 | cs | TRUE
16 | LV_6511-3_0_2_line_16 | NAYY 4x150 SE | 15 | 18 | 0.0065452 | 0.208 | 0.08 | 261 | 0 | 0.27 | 1 | 1 | cs | TRUE
17 | LV_6511-3_0_2_line_17 | NAYY 4x150 SE | 17 | 37 | 0.023121 | 0.208 | 0.08 | 261 | 0 | 0.27 | 1 | 1 | cs | TRUE
18 | LV_6511-3_0_2_line_18 | NAYY 4x150 SE | 18 | 19 | 0.052695 | 0.208 | 0.08 | 261 | 0 | 0.27 | 1 | 1 | cs | TRUE
19 | LV_6511-3_0_2_line_19 | NAYY 4x150 SE | 19 | 20 | 0.017295 | 0.208 | 0.08 | 261 | 0 | 0.27 | 1 | 1 | cs | TRUE
20 | LV_6511-3_0_2_line_20 | NAYY 4x150 SE | 19 | 21 | 0.070783 | 0.208 | 0.08 | 261 | 0 | 0.27 | 1 | 1 | cs | TRUE
21 | LV_6511-3_0_2_line_21 | NAYY 4x150 SE | 20 | 45 | 0.067802 | 0.208 | 0.08 | 261 | 0 | 0.27 | 1 | 1 | cs | TRUE
22 | LV_6511-3_0_2_line_22 | NAYY 4x150 SE | 21 | 44 | 0.022254 | 0.208 | 0.08 | 261 | 0 | 0.27 | 1 | 1 | cs | TRUE
23 | LV_6511-3_0_2_line_23 | NAYY 4x150 SE | 22 | 23 | 0.024858 | 0.208 | 0.08 | 261 | 0 | 0.27 | 1 | 1 | cs | TRUE
24 | LV_6511-3_0_2_line_24 | NAYY 4x150 SE | 23 | 24 | 0.0048322 | 0.208 | 0.08 | 261 | 0 | 0.27 | 1 | 1 | cs | TRUE
25 | LV_6511-3_0_2_line_25 | NAYY 4x150 SE | 24 | 35 | 0.032361 | 0.208 | 0.08 | 261 | 0 | 0.27 | 1 | 1 | cs | TRUE
26 | LV_6511-3_0_2_line_26 | NAYY 4x150 SE | 25 | 26 | 0.017074 | 0.208 | 0.08 | 261 | 0 | 0.27 | 1 | 1 | cs | TRUE
27 | LV_6511-3_0_2_line_27 | NAYY 4x150 SE | 25 | 27 | 0.005793 | 0.208 | 0.08 | 261 | 0 | 0.27 | 1 | 1 | cs | TRUE
28 | LV_6511-3_0_2_line_28 | NAYY 4x150 SE | 26 | 28 | 0.017149 | 0.208 | 0.08 | 261 | 0 | 0.27 | 1 | 1 | cs | TRUE
29 | LV_6511-3_0_2_line_29 | NAYY 4x150 SE | 27 | 29 | 0.0012433 | 0.208 | 0.08 | 261 | 0 | 0.27 | 1 | 1 | cs | TRUE
30 | LV_6511-3_0_2_line_30 | NAYY 4x150 SE | 28 | 30 | 0.00082339 | 0.208 | 0.08 | 261 | 0 | 0.27 | 1 | 1 | cs | TRUE
31 | LV_6511-3_0_2_line_31 | NAYY 4x150 SE | 29 | 31 | 0.023369 | 0.208 | 0.08 | 261 | 0 | 0.27 | 1 | 1 | cs | TRUE
32 | LV_6511-3_0_2_line_32 | NAYY 4x150 SE | 30 | 32 | 0.01233 | 0.208 | 0.08 | 261 | 0 | 0.27 | 1 | 1 | cs | TRUE
33 | LV_6511-3_0_2_line_33 | NAYY 4x150 SE | 31 | 33 | 0.011258 | 0.208 | 0.08 | 261 | 0 | 0.27 | 1 | 1 | cs | TRUE
34 | LV_6511-3_0_2_line_34 | NAYY 4x150 SE | 31 | 34 | 0.025646 | 0.208 | 0.08 | 261 | 0 | 0.27 | 1 | 1 | cs | TRUE
35 | LV_6511-3_0_2_line_35 | NAYY 4x150 SE | 32 | 38 | 0.0091145 | 0.208 | 0.08 | 261 | 0 | 0.27 | 1 | 1 | cs | TRUE
36 | LV_6511-3_0_2_line_36 | NAYY 4x150 SE | 33 | 42 | 0.056414 | 0.208 | 0.08 | 261 | 0 | 0.27 | 1 | 1 | cs | TRUE
37 | LV_6511-3_0_2_line_37 | NAYY 4x150 SE | 35 | 36 | 0.008512 | 0.208 | 0.08 | 261 | 0 | 0.27 | 1 | 1 | cs | TRUE
38 | LV_6511-3_0_2_line_38 | NAYY 4x150 SE | 36 | 41 | 0.040757 | 0.208 | 0.08 | 261 | 0 | 0.27 | 1 | 1 | cs | TRUE
39 | LV_6511-3_0_2_line_39 | NAYY 4x150 SE | 37 | 38 | 0.019497 | 0.208 | 0.08 | 261 | 0 | 0.27 | 1 | 1 | cs | TRUE
40 | LV_6511-3_0_2_line_40 | NAYY 4x150 SE | 38 | 39 | 0.018772 | 0.208 | 0.08 | 261 | 0 | 0.27 | 1 | 1 | cs | TRUE
41 | LV_6511-3_0_2_line_41 | NAYY 4x150 SE | 39 | 40 | 0.016645 | 0.208 | 0.08 | 261 | 0 | 0.27 | 1 | 1 | cs | TRUE
42 | LV_6511-3_0_2_line_42 | NAYY 4x150 SE | 40 | 41 | 0.0072291 | 0.208 | 0.08 | 261 | 0 | 0.27 | 1 | 1 | cs | TRUE
43 | LV_6511-3_0_2_line_43 | NAYY 4x150 SE | 42 | 43 | 0.053398 | 0.208 | 0.08 | 261 | 0 | 0.27 | 1 | 1 | cs | TRUE
44 | LV_6511-3_0_2_line_44 | NAYY 4x150 SE | 43 | 47 | 0.013504 | 0.208 | 0.08 | 261 | 0 | 0.27 | 1 | 1 | cs | TRUE
45 | LV_6511-3_0_2_line_45 | NAYY 4x150 SE | 45 | 46 | 0.033859 | 0.208 | 0.08 | 261 | 0 | 0.27 | 1 | 1 | cs | TRUE
46 | LV_6511-3_0_2_line_46 | NAYY 4x150 SE | 45 | 47 | 0.019211 | 0.208 | 0.08 | 261 | 0 | 0.27 | 1 | 1 | cs | TRUE
47 | LV_6511-3_0_2_line_47 | NAYY 4x150 SE | 46 | 62 | 0.01762 | 0.208 | 0.08 | 261 | 0 | 0.27 | 1 | 1 | cs | TRUE
48 | LV_6511-3_0_2_line_48 | NAYY 4x150 SE | 46 | 63 | 0.063621 | 0.208 | 0.08 | 261 | 0 | 0.27 | 1 | 1 | cs | TRUE
49 | LV_6511-3_0_2_line_49 | NAYY 4x150 SE | 48 | 49 | 0.026188 | 0.208 | 0.08 | 261 | 0 | 0.27 | 1 | 1 | cs | TRUE
50 | LV_6511-3_0_2_line_50 | NAYY 4x150 SE | 48 | 50 | 0.022053 | 0.208 | 0.08 | 261 | 0 | 0.27 | 1 | 1 | cs | TRUE
51 | LV_6511-3_0_2_line_51 | NAYY 4x150 SE | 49 | 51 | 0.022032 | 0.208 | 0.08 | 261 | 0 | 0.27 | 1 | 1 | cs | TRUE
52 | LV_6511-3_0_2_line_52 | NAYY 4x150 SE | 50 | 52 | 0.030469 | 0.208 | 0.08 | 261 | 0 | 0.27 | 1 | 1 | cs | TRUE
53 | LV_6511-3_0_2_line_53 | NAYY 4x150 SE | 51 | 53 | 0.013587 | 0.208 | 0.08 | 261 | 0 | 0.27 | 1 | 1 | cs | TRUE
54 | LV_6511-3_0_2_line_54 | NAYY 4x150 SE | 51 | 54 | 0.5647 | 0.208 | 0.08 | 261 | 0 | 0.27 | 1 | 1 | cs | TRUE
55 | LV_6511-3_0_2_line_55 | NAYY 4x150 SE | 52 | 55 | 0.013244 | 0.208 | 0.08 | 261 | 0 | 0.27 | 1 | 1 | cs | TRUE
56 | LV_6511-3_0_2_line_56 | NAYY 4x150 SE | 52 | 56 | 0.030065 | 0.208 | 0.08 | 261 | 0 | 0.27 | 1 | 1 | cs | TRUE
57 | LV_6511-3_0_2_line_57 | NAYY 4x150 SE | 54 | 59 | 0.0036078 | 0.208 | 0.08 | 261 | 0 | 0.27 | 1 | 1 | cs | TRUE
58 | LV_6511-3_0_2_line_58 | NAYY 4x150 SE | 55 | 60 | 0.044586 | 0.208 | 0.08 | 261 | 0 | 0.27 | 1 | 1 | cs | TRUE
59 | LV_6511-3_0_2_line_59 | NAYY 4x150 SE | 56 | 61 | 0.0074563 | 0.208 | 0.08 | 261 | 0 | 0.27 | 1 | 1 | cs | TRUE
60 | LV_6511-3_0_2_line_60 | NAYY 4x150 SE | 57 | 58 | 0.012284 | 0.208 | 0.08 | 261 | 0 | 0.27 | 1 | 1 | cs | TRUE
61 | LV_6511-3_0_2_line_61 | NAYY 4x150 SE | 58 | 59 | 0.0081466 | 0.208 | 0.08 | 261 | 0 | 0.27 | 1 | 1 | cs | TRUE
62 | LV_6511-3_0_2_line_62 | NAYY 4x150 SE | 60 | 63 | 0.038698 | 0.208 | 0.08 | 261 | 0 | 0.27 | 1 | 1 | cs | TRUE
63 | LV_6511-3_0_2_line_63 | NAYY 4x150 SE | 62 | 64 | 0.0035678 | 0.208 | 0.08 | 261 | 0 | 0.27 | 1 | 1 | cs | TRUE
64 | LV_6511-3_0_2_line_64 | NAYY 4x150 SE | 64 | 65 | 0.029251 | 0.208 | 0.08 | 261 | 0 | 0.27 | 1 | 1 | cs | TRUE

## trafo
| name | std_type | hv_bus | lv_bus | sn_mva | vn_hv_kv | vn_lv_kv | vk_percent | vkr_percent | pfe_kw | i0_percent | shift_degree | tap_side | tap_neutral | tap_min | tap_max | tap_step_percent | tap_step_degree | tap_pos | tap_phase_shifter | parallel | df | in_service
0 | LV_6511-3_0_2_trafo_25 | 0.25 MVA 20/0.4 kV | 66 | 12 | 0.25 | 20 | 0.4 | 6 | 1.44 | 0.8 | 0.32 | 150 | hv | 0 | -2 | 2 | 2.5 | 0 | 0 | FALSE | 1 | 1 | TRUE

## line_geodata
| x0 | y0 | x1 | y1 | x2 | y2 | x3 | y3 | x4 | y4 | x5 | y5 | x6 | y6
0 | 2527087.6245 | 1195287.2274 | 2527083.6997 | 1195305.3493 | 2527083.0542 | 1195310.2553
1 | 2527096.6137 | 1195258.4522 | 2527089.5493 | 1195278.3394 | 2527087.6245 | 1195287.2274
2 | 2527083.0542 | 1195310.2553 | 2527081.7617 | 1195320.0781
3 | 2527096.6137 | 1195258.4522 | 2527113.6632 | 1195263.4857
4 | 2527078.0068 | 1195348.6142 | 2527081.7617 | 1195320.0781
5 | 2527134.0306 | 1195270.2511 | 2527122.6147 | 1195266.1284 | 2527113.6632 | 1195263.4857
6 | 2527076.114 | 1195362.999 | 2527078.0068 | 1195348.6142
7 | 2527076.114 | 1195362.999 | 2527068.0679 | 1195361.6744
8 | 2527076.114 | 1195362.999 | 2527099.5743 | 1195366.7811
9 | 2527108.7514 | 1195368.2606 | 2527137.72 | 1195372.9307
10 | 2527108.7514 | 1195368.2606 | 2527099.5743 | 1195366.7811
11 | 2527139.382 | 1195373.1987 | 2527137.72 | 1195372.9307
12 | 2527160.1215 | 1195376.5422 | 2527139.382 | 1195373.1987
13 | 2527160.1215 | 1195376.5422 | 2527163.6837 | 1195377.1164 | 2527183.4748 | 1195381.7244
14 | 2527076.9599 | 1195447.4423 | 2527088.6561 | 1195450.3208 | 2527115.2403 | 1195455.917
15 | 2527062.7583 | 1195443.9473 | 2527076.9599 | 1195447.4423
16 | 2527121.6451 | 1195457.2653 | 2527115.2403 | 1195455.917
17 | 2527183.4748 | 1195381.7244 | 2527205.9932 | 1195386.9674
18 | 2527141.6974 | 1195505.9958 | 2527121.6451 | 1195457.2653
19 | 2527141.6974 | 1195505.9958 | 2527145.8129 | 1195514.8176 | 2527151.9231 | 1195519.2699
20 | 2527141.6974 | 1195505.9958 | 2527137.8611 | 1195533.1479 | 2527133.7086 | 1195545.0168 | 2527128.2527 | 1195549.9753 | 2527105.2558 | 1195545.5758
21 | 2527166.345 | 1195578.2943 | 2527169.0793 | 1195561.9844 | 2527171.5509 | 1195545.989 | 2527169.1748 | 1195533.5994 | 2527160.1738 | 1195525.282 | 2527151.9231 | 1195519.2699
22 | 2527105.2558 | 1195545.5758 | 2527083.3979 | 1195541.3943
23 | 2527199.0272 | 1195293.724 | 2527175.647 | 1195285.2804
24 | 2527199.0272 | 1195293.724 | 2527203.5722 | 1195295.365
25 | 2527233.9594 | 1195306.4948 | 2527215.2907 | 1195299.5959 | 2527203.5722 | 1195295.365
26 | 2527223.2606 | 1195447.8536 | 2527223.781 | 1195430.7879
27 | 2527223.2606 | 1195447.8536 | 2527223.0841 | 1195453.6439
28 | 2527223.781 | 1195430.7879 | 2527224.3037 | 1195413.6465
29 | 2527223.0462 | 1195454.8866 | 2527223.0841 | 1195453.6439
30 | 2527224.3288 | 1195412.8235 | 2527224.3037 | 1195413.6465
31 | 2527220.6912 | 1195478.1156 | 2527221.7555 | 1195469.7976 | 2527222.8543 | 1195461.179 | 2527223.0462 | 1195454.8866
32 | 2527224.7046 | 1195400.499 | 2527224.3288 | 1195412.8235
33 | 2527220.6912 | 1195478.1156 | 2527210.5021 | 1195482.9649
34 | 2527220.6912 | 1195478.1156 | 2527246.0008 | 1195482.253
35 | 2527224.9824 | 1195391.3887 | 2527224.7046 | 1195400.499
36 | 2527210.5021 | 1195482.9649 | 2527194.9017 | 1195487.6913 | 2527187.2703 | 1195492.3316 | 2527185.615 | 1195497.1769 | 2527187.1367 | 1195505.1076 | 2527201.7831 | 1195515.5481
37 | 2527241.8621 | 1195309.7115 | 2527233.9594 | 1195306.4948
38 | 2527241.8621 | 1195309.7115 | 2527233.6134 | 1195349.6251
39 | 2527224.9824 | 1195391.3887 | 2527205.9932 | 1195386.9674
40 | 2527224.9824 | 1195391.3887 | 2527228.7817 | 1195373.0047
41 | 2527228.7817 | 1195373.0047 | 2527232.1504 | 1195356.7046
42 | 2527232.1504 | 1195356.7046 | 2527233.6134 | 1195349.6251
43 | 2527191.3589 | 1195557.2094 | 2527194.0083 | 1195554.9761 | 2527205.2522 | 1195542.9207 | 2527211.3897 | 1195532.6174 | 2527211.8712 | 1195525.2404 | 2527205.5223 | 1195518.2136 | 2527201.7831 | 1195515.5481
44 | 2527181.0334 | 1195565.913 | 2527191.3589 | 1195557.2094
45 | 2527160.7485 | 1195611.6827 | 2527166.345 | 1195578.2943
46 | 2527166.345 | 1195578.2943 | 2527181.0334 | 1195565.913
47 | 2527160.7485 | 1195611.6827 | 2527177.8485 | 1195615.9334
48 | 2527160.7485 | 1195611.6827 | 2527150.2237 | 1195674.4273
49 | 2527095.3718 | 1195773.6298 | 2527089.4538 | 1195796.2088 | 2527088.8776 | 1195798.996
50 | 2527100.9631 | 1195752.2973 | 2527095.3718 | 1195773.6298
51 | 2527092.9307 | 1195818.8689 | 2527092.9307 | 1195818.8689 | 2527088.2459 | 1195813.9565 | 2527087.1014 | 1195807.5888 | 2527088.8776 | 1195798.996
52 | 2527127.1215 | 1195768.043 | 2527100.9631 | 1195752.2973
53 | 2527092.9307 | 1195818.8689 | 2527105.3093 | 1195824.4696
54 | 2527092.9307 | 1195818.8689 | 2526777.8657 | 1196287.5081
55 | 2527127.1215 | 1195768.043 | 2527131.663 | 1195755.6023
56 | 2527127.1215 | 1195768.043 | 2527139.8745 | 1195795.2691
57 | 2526777.8657 | 1196287.5081 | 2526774.609 | 1196285.9557
58 | 2527142.2701 | 1195712.2972 | 2527141.8409 | 1195714.3198 | 2527131.663 | 1195755.6023 | 2527131.663 | 1195755.6023
59 | 2527143.0374 | 1195802.0213 | 2527139.8745 | 1195795.2691
60 | 2526756.1671 | 1196277.1644 | 2526767.2553 | 1196282.4501
61 | 2526767.2553 | 1196282.4501 | 2526774.609 | 1196285.9557
62 | 2527150.2237 | 1195674.4273 | 2527149.9173 | 1195676.2538 | 2527142.2701 | 1195712.2972
63 | 2527181.3109 | 1195616.7941 | 2527177.8485 | 1195615.9334
64 | 2527181.3109 | 1195616.7941 | 2527209.6982 | 1195623.8506

## bus_geodata
| x | y | coords
0 | 2527087.6245 | 1195287.2274
1 | 2527083.0542 | 1195310.2553
2 | 2527096.6137 | 1195258.4522
3 | 2527081.7617 | 1195320.0781
4 | 2527113.6632 | 1195263.4857
5 | 2527078.0068 | 1195348.6142
6 | 2527134.0306 | 1195270.2511
7 | 2527076.114 | 1195362.999
8 | 2527108.7514 | 1195368.2606
9 | 2527137.72 | 1195372.9307
10 | 2527099.5743 | 1195366.7811
11 | 2527139.382 | 1195373.1987
12 | 2527160.1215 | 1195376.5422
13 | 2527068.0679 | 1195361.6744
14 | 2527076.9599 | 1195447.4423
15 | 2527115.2403 | 1195455.917
16 | 2527062.7583 | 1195443.9473
17 | 2527183.4748 | 1195381.7244
18 | 2527121.6451 | 1195457.2653
19 | 2527141.6974 | 1195505.9958
20 | 2527151.9231 | 1195519.2699
21 | 2527105.2558 | 1195545.5758
22 | 2527175.647 | 1195285.2804
23 | 2527199.0272 | 1195293.724
24 | 2527203.5722 | 1195295.365
25 | 2527223.2606 | 1195447.8536
26 | 2527223.781 | 1195430.7879
27 | 2527223.0841 | 1195453.6439
28 | 2527224.3037 | 1195413.6465
29 | 2527223.0462 | 1195454.8866
30 | 2527224.3288 | 1195412.8235
31 | 2527220.6912 | 1195478.1156
32 | 2527224.7046 | 1195400.499
33 | 2527210.5021 | 1195482.9649
34 | 2527246.0008 | 1195482.253
35 | 2527233.9594 | 1195306.4948
36 | 2527241.8621 | 1195309.7115
37 | 2527205.9932 | 1195386.9674
38 | 2527224.9824 | 1195391.3887
39 | 2527228.7817 | 1195373.0047
40 | 2527232.1504 | 1195356.7046
41 | 2527233.6134 | 1195349.6251
42 | 2527201.7831 | 1195515.5481
43 | 2527191.3589 | 1195557.2094
44 | 2527083.3979 | 1195541.3943
45 | 2527166.345 | 1195578.2943
46 | 2527160.7485 | 1195611.6827
47 | 2527181.0334 | 1195565.913
48 | 2527095.3718 | 1195773.6298
49 | 2527088.8776 | 1195798.9961
50 | 2527100.9631 | 1195752.2973
51 | 2527092.9307 | 1195818.8689
52 | 2527127.1215 | 1195768.043
53 | 2527105.3093 | 1195824.4696
54 | 2526777.8657 | 1196287.5081
55 | 2527131.663 | 1195755.6023
56 | 2527139.8745 | 1195795.2691
57 | 2526756.1671 | 1196277.1644
58 | 2526767.2553 | 1196282.4501
59 | 2526774.609 | 1196285.9557
60 | 2527142.2701 | 1195712.2972
61 | 2527143.0374 | 1195802.0213
62 | 2527177.8485 | 1195615.9334
63 | 2527150.2237 | 1195674.4273
64 | 2527181.3109 | 1195616.7941
65 | 2527209.6982 | 1195623.8506
66 | 2527224.9824 | 1195391.3887

## line_std_types
| c_nf_per_km | r_ohm_per_km | x_ohm_per_km | max_i_ka | type | q_mm2 | alpha | voltage_rating
NAYY 4x50 SE | 210 | 0.642 | 0.083 | 0.142 | cs | 50 | 0.00403 | LV
NAYY 4x120 SE | 264 | 0.225 | 0.08 | 0.242 | cs | 120 | 0.00403 | LV
NAYY 4x150 SE | 261 | 0.208 | 0.08 | 0.27 | cs | 150 | 0.00403 | LV
NA2XS2Y 1x95 RM/25 12/20 kV | 216 | 0.313 | 0.132 | 0.252 | cs | 95 | 0.00403 | MV
NA2XS2Y 1x185 RM/25 12/20 kV | 273 | 0.161 | 0.117 | 0.362 | cs | 185 | 0.00403 | MV
NA2XS2Y 1x240 RM/25 12/20 kV | 304 | 0.122 | 0.112 | 0.421 | cs | 240 | 0.00403 | MV
NA2XS2Y 1x95 RM/25 6/10 kV | 315 | 0.313 | 0.123 | 0.249 | cs | 95 | 0.00403 | MV
NA2XS2Y 1x185 RM/25 6/10 kV | 406 | 0.161 | 0.11 | 0.358 | cs | 185 | 0.00403 | MV
NA2XS2Y 1x240 RM/25 6/10 kV | 456 | 0.122 | 0.105 | 0.416 | cs | 240 | 0.00403 | MV
NA2XS2Y 1x150 RM/25 12/20 kV | 250 | 0.206 | 0.116 | 0.319 | cs | 150 | 0.00403 | MV
NA2XS2Y 1x120 RM/25 12/20 kV | 230 | 0.253 | 0.119 | 0.283 | cs | 120 | 0.00403 | MV
NA2XS2Y 1x70 RM/25 12/20 kV | 190 | 0.443 | 0.132 | 0.22 | cs | 70 | 0.00403 | MV
NA2XS2Y 1x150 RM/25 6/10 kV | 360 | 0.206 | 0.11 | 0.315 | cs | 150 | 0.00403 | MV
NA2XS2Y 1x120 RM/25 6/10 kV | 340 | 0.253 | 0.113 | 0.28 | cs | 120 | 0.00403 | MV
NA2XS2Y 1x70 RM/25 6/10 kV | 280 | 0.443 | 0.123 | 0.217 | cs | 70 | 0.00403 | MV
N2XS(FL)2Y 1x120 RM/35 64/110 kV | 112 | 0.153 | 0.166 | 0.366 | cs | 120 | 0.00393 | HV
N2XS(FL)2Y 1x185 RM/35 64/110 kV | 125 | 0.099 | 0.156 | 0.457 | cs | 185 | 0.00393 | HV
N2XS(FL)2Y 1x240 RM/35 64/110 kV | 135 | 0.075 | 0.149 | 0.526 | cs | 240 | 0.00393 | HV
N2XS(FL)2Y 1x300 RM/35 64/110 kV | 144 | 0.06 | 0.144 | 0.588 | cs | 300 | 0.00393 | HV
15-AL1/3-ST1A 0.4 | 11 | 1.8769 | 0.35 | 0.105 | ol | 16 | 0.00403 | LV
24-AL1/4-ST1A 0.4 | 11.25 | 1.2012 | 0.335 | 0.14 | ol | 24 | 0.00403 | LV
48-AL1/8-ST1A 0.4 | 12.2 | 0.5939 | 0.3 | 0.21 | ol | 48 | 0.00403 | LV
94-AL1/15-ST1A 0.4 | 13.2 | 0.306 | 0.29 | 0.35 | ol | 94 | 0.00403 | LV
34-AL1/6-ST1A 10.0 | 9.7 | 0.8342 | 0.36 | 0.17 | ol | 34 | 0.00403 | MV
48-AL1/8-ST1A 10.0 | 10.1 | 0.5939 | 0.35 | 0.21 | ol | 48 | 0.00403 | MV
70-AL1/11-ST1A 10.0 | 10.4 | 0.4132 | 0.339 | 0.29 | ol | 70 | 0.00403 | MV
94-AL1/15-ST1A 10.0 | 10.75 | 0.306 | 0.33 | 0.35 | ol | 94 | 0.00403 | MV
122-AL1/20-ST1A 10.0 | 11.1 | 0.2376 | 0.323 | 0.41 | ol | 122 | 0.00403 | MV
149-AL1/24-ST1A 10.0 | 11.25 | 0.194 | 0.315 | 0.47 | ol | 149 | 0.00403 | MV
34-AL1/6-ST1A 20.0 | 9.15 | 0.8342 | 0.382 | 0.17 | ol | 34 | 0.00403 | MV
48-AL1/8-ST1A 20.0 | 9.5 | 0.5939 | 0.372 | 0.21 | ol | 48 | 0.00403 | MV
70-AL1/11-ST1A 20.0 | 9.7 | 0.4132 | 0.36 | 0.29 | ol | 70 | 0.00403 | MV
94-AL1/15-ST1A 20.0 | 10 | 0.306 | 0.35 | 0.35 | ol | 94 | 0.00403 | MV
122-AL1/20-ST1A 20.0 | 10.3 | 0.2376 | 0.344 | 0.41 | ol | 122 | 0.00403 | MV
149-AL1/24-ST1A 20.0 | 10.5 | 0.194 | 0.337 | 0.47 | ol | 149 | 0.00403 | MV
184-AL1/30-ST1A 20.0 | 10.75 | 0.1571 | 0.33 | 0.535 | ol | 184 | 0.00403 | MV
243-AL1/39-ST1A 20.0 | 11 | 0.1188 | 0.32 | 0.645 | ol | 243 | 0.00403 | MV
48-AL1/8-ST1A 110.0 | 8 | 0.5939 | 0.46 | 0.21 | ol | 48 | 0.00403 | HV
70-AL1/11-ST1A 110.0 | 8.4 | 0.4132 | 0.45 | 0.29 | ol | 70 | 0.00403 | HV
94-AL1/15-ST1A 110.0 | 8.65 | 0.306 | 0.44 | 0.35 | ol | 94 | 0.00403 | HV
122-AL1/20-ST1A 110.0 | 8.5 | 0.2376 | 0.43 | 0.41 | ol | 122 | 0.00403 | HV
149-AL1/24-ST1A 110.0 | 8.75 | 0.194 | 0.41 | 0.47 | ol | 149 | 0.00403 | HV
184-AL1/30-ST1A 110.0 | 8.8 | 0.1571 | 0.4 | 0.535 | ol | 184 | 0.00403 | HV
243-AL1/39-ST1A 110.0 | 9 | 0.1188 | 0.39 | 0.645 | ol | 243 | 0.00403 | HV
305-AL1/39-ST1A 110.0 | 9.2 | 0.0949 | 0.38 | 0.74 | ol | 305 | 0.00403 | HV
490-AL1/64-ST1A 110.0 | 9.75 | 0.059 | 0.37 | 0.96 | ol | 490 | 0.00403 | HV
679-AL1/86-ST1A 110.0 | 9.95 | 0.042 | 0.36 | 1.15 | ol | 679 | 0.00403 | HV
490-AL1/64-ST1A 220.0 | 10 | 0.059 | 0.285 | 0.96 | ol | 490 | 0.00403 | HV
679-AL1/86-ST1A 220.0 | 11.7 | 0.042 | 0.275 | 1.15 | ol | 679 | 0.00403 | HV
490-AL1/64-ST1A 380.0 | 11 | 0.059 | 0.253 | 0.96 | ol | 490 | 0.00403 | HV
679-AL1/86-ST1A 380.0 | 14.6 | 0.042 | 0.25 | 1.15 | ol | 679 | 0.00403 | HV

## trafo_std_types
| i0_percent | pfe_kw | vkr_percent | sn_mva | vn_lv_kv | vn_hv_kv | vk_percent | shift_degree | vector_group | tap_side | tap_neutral | tap_min | tap_max | tap_step_degree | tap_step_percent | tap_phase_shifter
160 MVA 380/110 kV | 0.06 | 60 | 0.25 | 160 | 110 | 380 | 12.2 | 0 | Yy0 | hv | 0 | -9 | 9 | 0 | 1.5 | FALSE
100 MVA 220/110 kV | 0.06 | 55 | 0.26 | 100 | 110 | 220 | 12 | 0 | Yy0 | hv | 0 | -9 | 9 | 0 | 1.5 | FALSE
63 MVA 110/20 kV | 0.04 | 22 | 0.32 | 63 | 20 | 110 | 18 | 150 | YNd5 | hv | 0 | -9 | 9 | 0 | 1.5 | FALSE
40 MVA 110/20 kV | 0.05 | 18 | 0.34 | 40 | 20 | 110 | 16.2 | 150 | YNd5 | hv | 0 | -9 | 9 | 0 | 1.5 | FALSE
25 MVA 110/20 kV | 0.07 | 14 | 0.41 | 25 | 20 | 110 | 12 | 150 | YNd5 | hv | 0 | -9 | 9 | 0 | 1.5 | FALSE
63 MVA 110/10 kV | 0.04 | 22 | 0.32 | 63 | 10 | 110 | 18 | 150 | YNd5 | hv | 0 | -9 | 9 | 0 | 1.5 | FALSE
40 MVA 110/10 kV | 0.05 | 18 | 0.34 | 40 | 10 | 110 | 16.2 | 150 | YNd5 | hv | 0 | -9 | 9 | 0 | 1.5 | FALSE
25 MVA 110/10 kV | 0.07 | 14 | 0.41 | 25 | 10 | 110 | 12 | 150 | YNd5 | hv | 0 | -9 | 9 | 0 | 1.5 | FALSE
0.25 MVA 20/0.4 kV | 0.32 | 0.8 | 1.44 | 0.25 | 0.4 | 20 | 6 | 150 | Yzn5 | hv | 0 | -2 | 2 | 0 | 2.5 | FALSE
0.4 MVA 20/0.4 kV | 0.3375 | 1.35 | 1.425 | 0.4 | 0.4 | 20 | 6 | 150 | Dyn5 | hv | 0 | -2 | 2 | 0 | 2.5 | FALSE
0.63 MVA 20/0.4 kV | 0.2619 | 1.65 | 1.206 | 0.63 | 0.4 | 20 | 6 | 150 | Dyn5 | hv | 0 | -2 | 2 | 0 | 2.5 | FALSE
0.25 MVA 10/0.4 kV | 0.24 | 0.6 | 1.2 | 0.25 | 0.4 | 10 | 4 | 150 | Dyn5 | hv | 0 | -2 | 2 | 0 | 2.5 | FALSE
0.4 MVA 10/0.4 kV | 0.2375 | 0.95 | 1.325 | 0.4 | 0.4 | 10 | 4 | 150 | Dyn5 | hv | 0 | -2 | 2 | 0 | 2.5 | FALSE
0.63 MVA 10/0.4 kV | 0.1873 | 1.18 | 1.0794 | 0.63 | 0.4 | 10 | 4 | 150 | Dyn5 | hv | 0 | -2 | 2 | 0 | 2.5 | FALSE

## trafo3w_std_types
| sn_hv_mva | sn_mv_mva | sn_lv_mva | vn_hv_kv | vn_mv_kv | vn_lv_kv | vk_hv_percent | vk_mv_percent | vk_lv_percent | vkr_hv_percent | vkr_mv_percent | vkr_lv_percent | pfe_kw | i0_percent | shift_mv_degree | shift_lv_degree | vector_group | tap_side | tap_neutral | tap_min | tap_max | tap_step_percent
63/25/38 MVA 110/20/10 kV | 63 | 25 | 38 | 110 | 20 | 10 | 10.4 | 10.4 | 10.4 | 0.28 | 0.32 | 0.35 | 35 | 0.89 | 0 | 0 | YN0yn0yn0 | hv | 0 | -10 | 10 | 1.2
63/25/38 MVA 110/10/10 kV | 63 | 25 | 38 | 110 | 10 | 10 | 10.4 | 10.4 | 10.4 | 0.28 | 0.32 | 0.35 | 35 | 0.89 | 0 | 0 | YN0yn0yn0 | hv | 0 | -10 | 10 | 1.2

## fuse_std_types
| fuse_type | i_rated_a | t_avg | t_min | t_total | x_avg | x_min | x_total
HV 100A | HV 100A | 100 | 0 | [10.0, 3.64, 0.854, 0.281, 0.1, 0.0531, 0.022, 0.01] | [10.0, 4.267, 1.21, 0.403, 0.1, 0.058, 0.022, 0.01] | 0 | [300.0, 350.0, 450.0, 550.0, 700.0, 850.0, 1200.0, 1752.0] | [600.0, 700.0, 900.0, 1150.0, 1665.0, 2000.0, 3000.0, 4313.0]
HV 10A | HV 10A | 10 | 0 | [10.0, 1675.0, 0.344, 0.156, 0.1, 0.0417, 0.0171, 0.01] | [10.0, 1.3, 0.3, 0.155, 0.1, 0.0555, 0.023, 0.01] | 0 | [30.0, 32.0, 35.0, 37.0, 39.0, 50.0, 70.0, 88.0] | [60.0, 70.0, 80.0, 87.0, 94.0, 110.0, 150.0, 216.0]
HV 125A | HV 125A | 125 | 0 | [10.0, 1.82, 0.344, 0.1, 0.0467, 0.0269, 0.01] | [10.0, 2.478, 0.426, 0.1, 0.0427, 0.0211, 0.01] | 0 | [375.0, 500.0, 700.0, 925.0, 1200.0, 1500.0, 2341.0] | [750.0, 1000.0, 1500.0, 2200.0, 3000.0, 4000.0, 5765.0]
HV 160A | HV 160A | 160 | 0 | [10.0, 4.15, 1.03, 0.198, 0.1, 0.051, 0.0172, 0.01] | [10.0, 2.3, 0.734, 0.274, 0.1, 0.046, 0.0177, 0.01] | 0 | [480.0, 550.0, 700.0, 1000.0, 1260.0, 1600.0, 2500.0, 3227.0] | [960.0, 1300.0, 1700.0, 2200.0, 2996.0, 4000.0, 6000.0, 7946.0]
HV 16A | HV 16A | 16 | 0 | [10.0, 0.352, 0.164, 0.1, 0.0649, 0.0342, 0.01] | [10.0, 2.34, 0.722, 0.181, 0.1, 0.055, 0.0296, 0.01] | 0 | [48.0, 60.0, 65.0, 71.0, 80.0, 100.0, 162.0] | [96.0, 110.0, 125.0, 150.0, 168.0, 200.0, 250.0, 398.0]
HV 200A | HV 200A | 200 | 0 | [10.0, 4.267, 1.21, 0.403, 0.1, 0.058, 0.022, 0.01] | [10.0, 3.73, 1.654, 0.328, 0.1, 0.0531, 0.019, 0.01] | 0 | [600.0, 700.0, 900.0, 1150.0, 1665.0, 2000.0, 3000.0, 4313.0] | [1200.0, 1500.0, 1800.0, 2700.0, 3960.0, 5000.0, 7500.0, 10620.0]
HV 20A | HV 20A | 20 | 0 | [10.0, 1.3, 0.3, 0.155, 0.1, 0.0555, 0.023, 0.01] | [10.0, 1.3, 0.161, 0.1, 0.0611, 0.0399, 0.0141, 0.01] | 0 | [60.0, 70.0, 80.0, 87.0, 94.0, 110.0, 150.0, 216.0] | [120.0, 150.0, 200.0, 223.0, 260.0, 300.0, 450.0, 532.0]
HV 25A | HV 25A | 25 | 0 | [10.0, 2.512, 0.833, 0.299, 0.1, 0.0372, 0.0223, 0.01] | [10.0, 3.125, 0.597, 0.198, 0.1, 0.0378, 0.022, 0.01] | 0 | [75.0, 82.0, 90.0, 100.0, 124.0, 170.0, 200.0, 289.0] | [150.0, 170.0, 210.0, 250.0, 294.0, 400.0, 500.0, 711.0]
HV 31.5A | HV 31.5A | 31.5 | 0 | [10.0, 2.34, 0.722, 0.181, 0.1, 0.055, 0.0296, 0.01] | [10.0, 2.84, 0.368, 0.164, 0.1, 0.0621, 0.0378, 0.0195, 0.01] | 0 | [95.0, 110.0, 125.0, 150.0, 165.0, 200.0, 250.0, 390.0] | [189.0, 220.0, 300.0, 350.0, 393.0, 450.0, 530.0, 700.0, 960.0]
HV 40A | HV 40A | 40 | 0 | [10.0, 1.3, 0.161, 0.1, 0.0611, 0.0399, 0.0141, 0.01] | [10.0, 2.05, 0.369, 0.198, 0.1, 0.051, 0.0298, 0.01] | 0 | [120.0, 150.0, 200.0, 223.0, 260.0, 300.0, 450.0, 532.0] | [240.0, 300.0, 400.0, 450.0, 530.0, 650.0, 800.0, 1311.0]
HV 50A | HV 50A | 50 | 0 | [10.0, 3.215, 0.597, 0.198, 0.1, 0.0378, 0.022, 0.01] | [10.0, 3.64, 0.854, 0.281, 0.1, 0.0531, 0.022, 0.01] | 0 | [150.0, 170.0, 210.0, 250.0, 294.0, 400.0, 500.0, 711.0] | [300.0, 350.0, 450.0, 550.0, 700.0, 850.0, 1200.0, 1752.0]
HV 6.3A | HV 6.3A | 6.3 | 0 | [10.0, 1.39, 0.344, 0.168, 0.1, 0.056, 0.0263, 0.01] | [10.0, 1.711, 0.516, 0.198, 0.1, 0.0634, 0.0303, 0.01] | 0 | [19.0, 19.5, 20.4, 20.8, 22.0, 25.0, 32.0, 48.0] | [38.0, 40.0, 43.0, 48.0, 53.0, 60.0, 75.0, 118.0]
HV 63A | HV 63A | 63 | 0 | [10.0, 2.84, 0.368, 0.164, 0.1, 0.0621, 0.0378, 0.0195, 0.01] | [10.0, 1.82, 0.344, 0.1, 0.0467, 0.0269, 0.01] | 0 | [189.0, 220.0, 300.0, 350.0, 393.0, 450.0, 530.0, 700.0, 961.0] | [378.0, 500.0, 700.0, 934.0, 1200.0, 1500.0, 2366.0]
HV 80A | HV 80A | 80 | 0 | [10.0, 2.05, 0.369, 0.198, 0.1, 0.051, 0.0298, 0.01] | [10.0, 4.15, 1.03, 0.198, 0.1, 0.051, 0.0172, 0.01] | 0 | [240.0, 300.0, 400.0, 450.0, 530.0, 650.0, 800.0, 1311.0] | [480.0, 550.0, 700.0, 1000.0, 1260.0, 1600.0, 2500.0, 3227.0]
Siemens NH-1-100 | Siemens NH-1-100 | 100 | [5400.0, 2000.0, 400.0, 20.0, 1.0, 0.2, 0.012, 0.004] | 0 | 0 | [150.0, 190.0, 250.0, 430.0, 900.0, 1250.0, 2700.0, 3600.0] | 0 | 0
Siemens NH-1-125 | Siemens NH-1-125 | 125 | [4800.0, 120.0, 7.0, 0.1, 0.004] | 0 | 0 | [180.0, 400.0, 740.0, 2000.0, 4250.0] | 0 | 0
Siemens NH-1-16 | Siemens NH-1-16 | 16 | [4000.0, 400.0, 2.0, 0.1, 0.04, 0.01] | 0 | 0 | [26.0, 35.0, 75.0, 150.0, 200.0, 300.0] | 0 | 0
Siemens NH-1-160 | Siemens NH-1-160 | 160 | [4800.0, 120.0, 7.0, 0.1, 0.004] | 0 | 0 | [210.0, 500.0, 900.0, 2300.0, 5000.0] | 0 | 0
Siemens NH-1-25 | Siemens NH-1-25 | 25 | [4000.0, 1000.0, 10.0, 0.2, 0.02, 0.01] | 0 | 0 | [40.0, 50.0, 100.0, 210.0, 400.0, 500.0] | 0 | 0
Siemens NH-1-50 | Siemens NH-1-50 | 50 | [4000.0, 40.0, 4.0, 1.0, 0.02, 0.01] | 0 | 0 | [86.0, 200.0, 300.0, 400.0, 1000.0, 1280.0] | 0 | 0
Siemens NH-1-63 | Siemens NH-1-63 | 63 | [4000.0, 100.0, 10.0, 2.0, 0.04, 0.01] | 0 | 0 | [100.0, 200.0, 300.0, 400.0, 1000.0, 1500.0] | 0 | 0
Siemens NH-1-80 | Siemens NH-1-80 | 80 | [4800.0, 120.0, 7.0, 0.1, 0.01] | 0 | 0 | [150.58, 250.0, 450.0, 1150.0, 2470.0] | 0 | 0
Siemens NH-2-1000 | Siemens NH-2-1000 | 1000 | [4800.0, 120.0, 7.0, 0.1, 0.004] | 0 | 0 | [1900.0, 3500.0, 8400.0, 24000.0, 52000.0] | 0 | 0
Siemens NH-2-200 | Siemens NH-2-200 | 200 | [4800.0, 120.0, 7.0, 0.1, 0.004] | 0 | 0 | [280.0, 650.0, 1200.0, 3000.0, 7000.0] | 0 | 0
Siemens NH-2-224 | Siemens NH-2-224 | 224 | [4800.0, 120.0, 7.0, 0.2, 0.04, 0.004] | 0 | 0 | [400.0, 750.0, 1453.0, 3025.0, 4315.0, 7600.0] | 0 | 0
Siemens NH-2-250 | Siemens NH-2-250 | 250 | [4800.0, 120.0, 7.0, 0.1, 0.004] | 0 | 0 | [450.0, 800.0, 1650.0, 4000.0, 8500.0] | 0 | 0
Siemens NH-2-315 | Siemens NH-2-315 | 315 | [4800.0, 120.0, 7.0, 0.1, 0.004] | 0 | 0 | [550.0, 920.0, 1900.0, 5000.0, 11000.0] | 0 | 0
Siemens NH-2-355 | Siemens NH-2-355 | 355 | [4800.0, 120.0, 6.0, 0.1, 0.004] | 0 | 0 | [650.0, 1116.27, 2350.0, 5840.0, 12790.0] | 0 | 0
Siemens NH-2-400 | Siemens NH-2-400 | 400 | [4800.0, 120.0, 7.0, 0.1, 0.004] | 0 | 0 | [720.0, 1350.0, 2800.0, 6500.0, 15000.0] | 0 | 0
Siemens NH-2-425 | Siemens NH-2-425 | 425 | [4800.0, 120.0, 7.0, 0.1, 0.004] | 0 | 0 | [850.0, 1500.0, 3050.0, 7500.0, 16500.0] | 0 | 0
Siemens NH-2-630 | Siemens NH-2-630 | 630 | [4800.0, 120.0, 7.0, 0.1, 0.004] | 0 | 0 | [1200.0, 2000.0, 4800.0, 12000.0, 26000.0] | 0 | 0

## dtypes
| element | column | dtype
0 | bus | name | object
1 | bus | vn_kv | float64
2 | bus | type | object
3 | bus | zone | object
4 | bus | in_service | bool
5 | load | name | object
6 | load | bus | uint32
7 | load | p_mw | float64
8 | load | q_mvar | float64
9 | load | const_z_percent | float64
10 | load | const_i_percent | float64
11 | load | sn_mva | float64
12 | load | scaling | float64
13 | load | in_service | bool
14 | load | type | object
15 | ext_grid | name | object
16 | ext_grid | bus | uint32
17 | ext_grid | vm_pu | float64
18 | ext_grid | va_degree | float64
19 | ext_grid | slack_weight | float64
20 | ext_grid | in_service | bool
21 | line | name | object
22 | line | std_type | object
23 | line | from_bus | uint32
24 | line | to_bus | uint32
25 | line | length_km | float64
26 | line | r_ohm_per_km | float64
27 | line | x_ohm_per_km | float64
28 | line | c_nf_per_km | float64
29 | line | g_us_per_km | float64
30 | line | max_i_ka | float64
31 | line | df | float64
32 | line | parallel | uint32
33 | line | type | object
34 | line | in_service | bool
35 | trafo | name | object
36 | trafo | std_type | object
37 | trafo | hv_bus | uint32
38 | trafo | lv_bus | uint32
39 | trafo | sn_mva | float64
40 | trafo | vn_hv_kv | float64
41 | trafo | vn_lv_kv | float64
42 | trafo | vk_percent | float64
43 | trafo | vkr_percent | float64
44 | trafo | pfe_kw | float64
45 | trafo | i0_percent | float64
46 | trafo | shift_degree | float64
47 | trafo | tap_side | object
48 | trafo | tap_neutral | int32
49 | trafo | tap_min | int32
50 | trafo | tap_max | int32
51 | trafo | tap_step_percent | float64
52 | trafo | tap_step_degree | float64
53 | trafo | tap_pos | int32
54 | trafo | tap_phase_shifter | bool
55 | trafo | parallel | uint32
56 | trafo | df | float64
57 | trafo | in_service | bool
58 | line_geodata | coords | object
59 | bus_geodata | x | float64
60 | bus_geodata | y | float64
61 | bus_geodata | coords | object

## parameters
| version | format_version | converged | OPF_converged | name | f_hz | sn_mva
0 | 2.14.6 | 2.14.0 | FALSE | FALSE |  | 50 | 1