## bus
| name | vn_kv | type | zone | in_service
0 | bus_LV_6511-4_0_4_node_0 | 0.4 | n |  | TRUE
1 | bus_LV_6511-4_0_4_node_1 | 0.4 | n |  | TRUE
2 | bus_LV_6511-4_0_4_node_2 | 0.4 | n |  | TRUE
3 | bus_LV_6511-4_0_4_node_3 | 0.4 | n |  | TRUE
4 | bus_LV_6511-4_0_4_node_4 | 0.4 | n |  | TRUE
5 | bus_LV_6511-4_0_4_node_5 | 0.4 | n |  | TRUE
6 | bus_LV_6511-4_0_4_node_7 | 0.4 | n |  | TRUE
7 | bus_LV_6511-4_0_4_node_8 | 0.4 | n |  | TRUE
8 | bus_LV_6511-4_0_4_node_9 | 0.4 | n |  | TRUE
9 | bus_LV_6511-4_0_4_node_10 | 0.4 | n |  | TRUE
10 | bus_LV_6511-4_0_4_node_6 | 0.4 | n |  | TRUE
11 | bus_LV_6511-4_0_4_node_15 | 0.4 | n |  | TRUE
12 | bus_LV_6511-4_0_4_node_13 | 0.4 | n |  | TRUE
13 | bus_LV_6511-4_0_4_node_22 | 0.4 | n |  | TRUE
14 | bus_LV_6511-4_0_4_node_19 | 0.4 | n |  | TRUE
15 | bus_LV_6511-4_0_4_node_17 | 0.4 | n |  | TRUE
16 | bus_LV_6511-4_0_4_node_14 | 0.4 | n |  | TRUE
17 | bus_LV_6511-4_0_4_node_24 | 0.4 | n |  | TRUE
18 | bus_LV_6511-4_0_4_node_18 | 0.4 | n |  | TRUE
19 | bus_LV_6511-4_0_4_node_11 | 0.4 | n |  | TRUE
20 | bus_LV_6511-4_0_4_node_12 | 0.4 | n |  | TRUE
21 | bus_LV_6511-4_0_4_node_47 | 0.4 | n |  | TRUE
22 | bus_LV_6511-4_0_4_node_48 | 0.4 | n |  | TRUE
23 | bus_LV_6511-4_0_4_node_20 | 0.4 | n |  | TRUE
24 | bus_LV_6511-4_0_4_node_21 | 0.4 | n |  | TRUE
25 | bus_LV_6511-4_0_4_node_25 | 0.4 | n |  | TRUE
26 | bus_LV_6511-4_0_4_node_26 | 0.4 | n |  | TRUE
27 | bus_LV_6511-4_0_4_node_27 | 0.4 | n |  | TRUE
28 | bus_LV_6511-4_0_4_node_28 | 0.4 | n |  | TRUE
29 | bus_LV_6511-4_0_4_node_29 | 0.4 | n |  | TRUE
30 | bus_LV_6511-4_0_4_node_54 | 0.4 | n |  | TRUE
31 | bus_LV_6511-4_0_4_node_57 | 0.4 | n |  | TRUE
32 | bus_LV_6511-4_0_4_node_55 | 0.4 | n |  | TRUE
33 | bus_LV_6511-4_0_4_node_53 | 0.4 | n |  | TRUE
34 | bus_LV_6511-4_0_4_node_30 | 0.4 | n |  | TRUE
35 | bus_LV_6511-4_0_4_node_37 | 0.4 | n |  | TRUE
36 | bus_LV_6511-4_0_4_node_38 | 0.4 | n |  | TRUE
37 | bus_LV_6511-4_0_4_node_35 | 0.4 | n |  | TRUE
38 | bus_LV_6511-4_0_4_node_31 | 0.4 | n |  | TRUE
39 | bus_LV_6511-4_0_4_node_32 | 0.4 | n |  | TRUE
40 | bus_LV_6511-4_0_4_node_33 | 0.4 | n |  | TRUE
41 | bus_LV_6511-4_0_4_node_34 | 0.4 | n |  | TRUE
42 | bus_LV_6511-4_0_4_node_36 | 0.4 | n |  | TRUE
43 | bus_LV_6511-4_0_4_node_59 | 0.4 | n |  | TRUE
44 | bus_LV_6511-4_0_4_node_58 | 0.4 | n |  | TRUE
45 | bus_LV_6511-4_0_4_node_52 | 0.4 | n |  | TRUE
46 | bus_LV_6511-4_0_4_node_56 | 0.4 | n |  | TRUE
47 | bus_LV_6511-4_0_4_node_39 | 0.4 | n |  | TRUE
48 | bus_LV_6511-4_0_4_node_71 | 0.4 | n |  | TRUE
49 | bus_LV_6511-4_0_4_node_78 | 0.4 | n |  | TRUE
50 | bus_LV_6511-4_0_4_node_67 | 0.4 | n |  | TRUE
51 | bus_LV_6511-4_0_4_node_40 | 0.4 | n |  | TRUE
52 | bus_LV_6511-4_0_4_node_41 | 0.4 | n |  | TRUE
53 | bus_LV_6511-4_0_4_node_42 | 0.4 | n |  | TRUE
54 | bus_LV_6511-4_0_4_node_43 | 0.4 | n |  | TRUE
55 | bus_LV_6511-4_0_4_node_44 | 0.4 | n |  | TRUE
56 | bus_LV_6511-4_0_4_node_45 | 0.4 | n |  | TRUE
57 | bus_LV_6511-4_0_4_node_46 | 0.4 | n |  | TRUE
58 | bus_LV_6511-4_0_4_node_94 | 0.4 | n |  | TRUE
59 | bus_LV_6511-4_0_4_node_83 | 0.4 | n |  | TRUE
60 | bus_LV_6511-4_0_4_node_95 | 0.4 | n |  | TRUE
61 | bus_LV_6511-4_0_4_node_82 | 0.4 | n |  | TRUE
62 | bus_LV_6511-4_0_4_node_49 | 0.4 | n |  | TRUE
63 | bus_LV_6511-4_0_4_node_50 | 0.4 | n |  | TRUE
64 | bus_LV_6511-4_0_4_node_51 | 0.4 | n |  | TRUE
65 | bus_LV_6511-4_0_4_node_60 | 0.4 | n |  | TRUE
66 | bus_LV_6511-4_0_4_node_61 | 0.4 | n |  | TRUE
67 | bus_LV_6511-4_0_4_node_62 | 0.4 | n |  | TRUE
68 | bus_LV_6511-4_0_4_node_63 | 0.4 | n |  | TRUE
69 | bus_LV_6511-4_0_4_node_64 | 0.4 | n |  | TRUE
70 | bus_LV_6511-4_0_4_node_65 | 0.4 | n |  | TRUE
71 | bus_LV_6511-4_0_4_node_66 | 0.4 | n |  | TRUE
72 | bus_LV_6511-4_0_4_node_68 | 0.4 | n |  | TRUE
73 | bus_LV_6511-4_0_4_node_69 | 0.4 | n |  | TRUE
74 | bus_LV_6511-4_0_4_node_70 | 0.4 | n |  | TRUE
75 | bus_LV_6511-4_0_4_node_72 | 0.4 | n |  | TRUE
76 | bus_LV_6511-4_0_4_node_76 | 0.4 | n |  | TRUE
77 | bus_LV_6511-4_0_4_node_73 | 0.4 | n |  | TRUE
78 | bus_LV_6511-4_0_4_node_80 | 0.4 | n |  | TRUE
79 | bus_LV_6511-4_0_4_node_74 | 0.4 | n |  | TRUE
80 | bus_LV_6511-4_0_4_node_79 | 0.4 | n |  | TRUE
81 | bus_LV_6511-4_0_4_node_81 | 0.4 | n |  | TRUE
82 | bus_LV_6511-4_0_4_node_75 | 0.4 | n |  | TRUE
83 | bus_LV_6511-4_0_4_node_84 | 0.4 | n |  | TRUE
84 | bus_LV_6511-4_0_4_node_85 | 0.4 | n |  | TRUE
85 | bus_LV_6511-4_0_4_node_86 | 0.4 | n |  | TRUE
86 | bus_LV_6511-4_0_4_node_87 | 0.4 | n |  | TRUE
87 | bus_LV_6511-4_0_4_node_91 | 0.4 | n |  | TRUE
88 | bus_LV_6511-4_0_4_node_92 | 0.4 | n |  | TRUE
89 | bus_LV_6511-4_0_4_node_90 | 0.4 | n |  | TRUE
90 | bus_LV_6511-4_0_4_node_88 | 0.4 | n |  | TRUE
91 | bus_LV_6511-4_0_4_node_89 | 0.4 | n |  | TRUE
92 | bus_LV_6511-4_0_4_node_93 | 0.4 | n |  | TRUE
93 | bus_MV_340_0_node_8 | 20 | n |  | TRUE

## load
| name | bus | p_mw | q_mvar | const_z_percent | const_i_percent | sn_mva | scaling | in_service | type
0 | LV_6511-4_0_4_load_0 | 0 | 0.013263 | 0.0033241 | 0 | 0 |  | 1 | TRUE | wye
1 | LV_6511-4_0_4_load_1 | 1 | 0.011718 | 0.0029367 | 0 | 0 |  | 1 | TRUE | wye
2 | LV_6511-4_0_4_load_4 | 4 | 0.0043656 | 0.0010941 | 0 | 0 |  | 1 | TRUE | wye
3 | LV_6511-4_0_4_load_8 | 7 | 0.0026094 | 0.00065398 | 0 | 0 |  | 1 | TRUE | wye
4 | LV_6511-4_0_4_load_10 | 9 | 0.0011336 | 0.00028411 | 0 | 0 |  | 1 | TRUE | wye
5 | LV_6511-4_0_4_load_15 | 11 | 0.0031451 | 0.00078824 | 0 | 0 |  | 1 | TRUE | wye
6 | LV_6511-4_0_4_load_13 | 12 | 0.0062044 | 0.001555 | 0 | 0 |  | 1 | TRUE | wye
7 | LV_6511-4_0_4_load_22 | 13 | 0.0033265 | 0.0008337 | 0 | 0 |  | 1 | TRUE | wye
8 | LV_6511-4_0_4_load_19 | 14 | 0.0063091 | 0.0015812 | 0 | 0 |  | 1 | TRUE | wye
9 | LV_6511-4_0_4_load_17 | 15 | 0.0033975 | 0.0008515 | 0 | 0 |  | 1 | TRUE | wye
10 | LV_6511-4_0_4_load_14 | 16 | 0.00087883 | 0.00022026 | 0 | 0 |  | 1 | TRUE | wye
11 | LV_6511-4_0_4_load_24 | 17 | 0.0075556 | 0.0018936 | 0 | 0 |  | 1 | TRUE | wye
12 | LV_6511-4_0_4_load_18 | 18 | 0.0045392 | 0.0011376 | 0 | 0 |  | 1 | TRUE | wye
13 | LV_6511-4_0_4_load_11 | 19 | 0.0033417 | 0.0008375 | 0 | 0 |  | 1 | TRUE | wye
14 | LV_6511-4_0_4_load_12 | 20 | 0.0067778 | 0.0016987 | 0 | 0 |  | 1 | TRUE | wye
15 | LV_6511-4_0_4_load_47 | 21 | 0.0015006 | 0.00037608 | 0 | 0 |  | 1 | TRUE | wye
16 | LV_6511-4_0_4_load_48 | 22 | 0.00075579 | 0.00018942 | 0 | 0 |  | 1 | TRUE | wye
17 | LV_6511-4_0_4_load_21 | 24 | 0.0030901 | 0.00077444 | 0 | 0 |  | 1 | TRUE | wye
18 | LV_6511-4_0_4_load_26 | 26 | 0.0017491 | 0.00043837 | 0 | 0 |  | 1 | TRUE | wye
19 | LV_6511-4_0_4_load_27 | 27 | 0.0015406 | 0.0003861 | 0 | 0 |  | 1 | TRUE | wye
20 | LV_6511-4_0_4_load_28 | 28 | 0.0025407 | 0.00063675 | 0 | 0 |  | 1 | TRUE | wye
21 | LV_6511-4_0_4_load_29 | 29 | 0.0013305 | 0.00033345 | 0 | 0 |  | 1 | TRUE | wye
22 | LV_6511-4_0_4_load_54 | 30 | 0.0010581 | 0.0002652 | 0 | 0 |  | 1 | TRUE | wye
23 | LV_6511-4_0_4_load_57 | 31 | 0.00058966 | 0.00014778 | 0 | 0 |  | 1 | TRUE | wye
24 | LV_6511-4_0_4_load_55 | 32 | 0.0057583 | 0.0014432 | 0 | 0 |  | 1 | TRUE | wye
25 | LV_6511-4_0_4_load_53 | 33 | 0.0019619 | 0.0004917 | 0 | 0 |  | 1 | TRUE | wye
26 | LV_6511-4_0_4_load_30 | 34 | 0.00058389 | 0.00014634 | 0 | 0 |  | 1 | TRUE | wye
27 | LV_6511-4_0_4_load_37 | 35 | 0.0010444 | 0.00026175 | 0 | 0 |  | 1 | TRUE | wye
28 | LV_6511-4_0_4_load_38 | 36 | 0.00090085 | 0.00022577 | 0 | 0 |  | 1 | TRUE | wye
29 | LV_6511-4_0_4_load_35 | 37 | 0.001835 | 0.00045989 | 0 | 0 |  | 1 | TRUE | wye
30 | LV_6511-4_0_4_load_31 | 38 | 0.0011019 | 0.00027615 | 0 | 0 |  | 1 | TRUE | wye
31 | LV_6511-4_0_4_load_32 | 39 | 0.0034268 | 0.00085884 | 0 | 0 |  | 1 | TRUE | wye
32 | LV_6511-4_0_4_load_33 | 40 | 0.00017603 | 4.4118e-05 | 0 | 0 |  | 1 | TRUE | wye
33 | LV_6511-4_0_4_load_34 | 41 | 0.0057544 | 0.0014422 | 0 | 0 |  | 1 | TRUE | wye
34 | LV_6511-4_0_4_load_59 | 43 | 0.0042614 | 0.001068 | 0 | 0 |  | 1 | TRUE | wye
35 | LV_6511-4_0_4_load_58 | 44 | 0.0018141 | 0.00045467 | 0 | 0 |  | 1 | TRUE | wye
36 | LV_6511-4_0_4_load_52 | 45 | 0.0025713 | 0.00064443 | 0 | 0 |  | 1 | TRUE | wye
37 | LV_6511-4_0_4_load_39 | 47 | 0.0012062 | 0.0003023 | 0 | 0 |  | 1 | TRUE | wye
38 | LV_6511-4_0_4_load_78 | 49 | 0.00066759 | 0.00016731 | 0 | 0 |  | 1 | TRUE | wye
39 | LV_6511-4_0_4_load_67 | 50 | 0.0014691 | 0.00036819 | 0 | 0 |  | 1 | TRUE | wye
40 | LV_6511-4_0_4_load_40 | 51 | 0.0063964 | 0.0016031 | 0 | 0 |  | 1 | TRUE | wye
41 | LV_6511-4_0_4_load_41 | 52 | 0.00087797 | 0.00022004 | 0 | 0 |  | 1 | TRUE | wye
42 | LV_6511-4_0_4_load_42 | 53 | 0.00027732 | 6.9503e-05 | 0 | 0 |  | 1 | TRUE | wye
43 | LV_6511-4_0_4_load_43 | 54 | 0.0027506 | 0.00068937 | 0 | 0 |  | 1 | TRUE | wye
44 | LV_6511-4_0_4_load_44 | 55 | 0.00088858 | 0.0002227 | 0 | 0 |  | 1 | TRUE | wye
45 | LV_6511-4_0_4_load_45 | 56 | 0.00050232 | 0.00012589 | 0 | 0 |  | 1 | TRUE | wye
46 | LV_6511-4_0_4_load_46 | 57 | 0.00059921 | 0.00015018 | 0 | 0 |  | 1 | TRUE | wye
47 | LV_6511-4_0_4_load_94 | 58 | 0.00021751 | 5.4513e-05 | 0 | 0 |  | 1 | TRUE | wye
48 | LV_6511-4_0_4_load_83 | 59 | 0.001462 | 0.00036641 | 0 | 0 |  | 1 | TRUE | wye
49 | LV_6511-4_0_4_load_95 | 60 | 0.00094754 | 0.00023748 | 0 | 0 |  | 1 | TRUE | wye
50 | LV_6511-4_0_4_load_82 | 61 | 0.0023344 | 0.00058506 | 0 | 0 |  | 1 | TRUE | wye
51 | LV_6511-4_0_4_load_49 | 62 | 0.00059217 | 0.00014841 | 0 | 0 |  | 1 | TRUE | wye
52 | LV_6511-4_0_4_load_50 | 63 | 0.0006144 | 0.00015398 | 0 | 0 |  | 1 | TRUE | wye
53 | LV_6511-4_0_4_load_60 | 65 | 0.00066795 | 0.0001674 | 0 | 0 |  | 1 | TRUE | wye
54 | LV_6511-4_0_4_load_61 | 66 | 0.0010623 | 0.00026623 | 0 | 0 |  | 1 | TRUE | wye
55 | LV_6511-4_0_4_load_62 | 67 | 0.00029058 | 7.2827e-05 | 0 | 0 |  | 1 | TRUE | wye
56 | LV_6511-4_0_4_load_63 | 68 | 0.0033932 | 0.00085042 | 0 | 0 |  | 1 | TRUE | wye
57 | LV_6511-4_0_4_load_64 | 69 | 0.00086279 | 0.00021624 | 0 | 0 |  | 1 | TRUE | wye
58 | LV_6511-4_0_4_load_68 | 72 | 0.0017877 | 0.00044804 | 0 | 0 |  | 1 | TRUE | wye
59 | LV_6511-4_0_4_load_69 | 73 | 0.0024182 | 0.00060605 | 0 | 0 |  | 1 | TRUE | wye
60 | LV_6511-4_0_4_load_70 | 74 | 0.00098638 | 0.00024721 | 0 | 0 |  | 1 | TRUE | wye
61 | LV_6511-4_0_4_load_72 | 75 | 0.0023939 | 0.00059996 | 0 | 0 |  | 1 | TRUE | wye
62 | LV_6511-4_0_4_load_76 | 76 | 0.00045635 | 0.00011437 | 0 | 0 |  | 1 | TRUE | wye
63 | LV_6511-4_0_4_load_73 | 77 | 0.0010119 | 0.00025359 | 0 | 0 |  | 1 | TRUE | wye
64 | LV_6511-4_0_4_load_74 | 79 | 0.0013728 | 0.00034407 | 0 | 0 |  | 1 | TRUE | wye
65 | LV_6511-4_0_4_load_79 | 80 | 0.0022959 | 0.00057541 | 0 | 0 |  | 1 | TRUE | wye
66 | LV_6511-4_0_4_load_81 | 81 | 0.0019421 | 0.00048673 | 0 | 0 |  | 1 | TRUE | wye
67 | LV_6511-4_0_4_load_75 | 82 | 0.0010856 | 0.00027208 | 0 | 0 |  | 1 | TRUE | wye
68 | LV_6511-4_0_4_load_84 | 83 | 0.0040005 | 0.0010026 | 0 | 0 |  | 1 | TRUE | wye
69 | LV_6511-4_0_4_load_85 | 84 | 0.003248 | 0.00081403 | 0 | 0 |  | 1 | TRUE | wye
70 | LV_6511-4_0_4_load_87 | 86 | 0.0057773 | 0.0014479 | 0 | 0 |  | 1 | TRUE | wye
71 | LV_6511-4_0_4_load_92 | 88 | 0.003611 | 0.00090501 | 0 | 0 |  | 1 | TRUE | wye
72 | LV_6511-4_0_4_load_90 | 89 | 0.0014416 | 0.00036129 | 0 | 0 |  | 1 | TRUE | wye
73 | LV_6511-4_0_4_load_88 | 90 | 0.0018658 | 0.00046762 | 0 | 0 |  | 1 | TRUE | wye
74 | LV_6511-4_0_4_load_93 | 92 | 0.00044987 | 0.00011275 | 0 | 0 |  | 1 | TRUE | wye

## ext_grid
| name | bus | vm_pu | va_degree | slack_weight | in_service
0 |  | 38 | 1 | 0 | 1 | TRUE

## line
| name | std_type | from_bus | to_bus | length_km | r_ohm_per_km | x_ohm_per_km | c_nf_per_km | g_us_per_km | max_i_ka | df | parallel | type | in_service
0 | LV_6511-4_0_4_line_0 | NAYY 4x150 SE | 0 | 1 | 0.013634 | 0.208 | 0.08 | 261 | 0 | 0.27 | 1 | 1 | cs | TRUE
1 | LV_6511-4_0_4_line_1 | NAYY 4x150 SE | 0 | 2 | 0.025921 | 0.208 | 0.08 | 261 | 0 | 0.27 | 1 | 1 | cs | TRUE
2 | LV_6511-4_0_4_line_2 | NAYY 4x150 SE | 1 | 3 | 0.019293 | 0.208 | 0.08 | 261 | 0 | 0.27 | 1 | 1 | cs | TRUE
3 | LV_6511-4_0_4_line_3 | NAYY 4x150 SE | 2 | 4 | 0.019173 | 0.208 | 0.08 | 261 | 0 | 0.27 | 1 | 1 | cs | TRUE
4 | LV_6511-4_0_4_line_4 | NAYY 4x150 SE | 2 | 5 | 0.007647 | 0.208 | 0.08 | 261 | 0 | 0.27 | 1 | 1 | cs | TRUE
5 | LV_6511-4_0_4_line_5 | NAYY 4x150 SE | 3 | 6 | 0.008512 | 0.208 | 0.08 | 261 | 0 | 0.27 | 1 | 1 | cs | TRUE
6 | LV_6511-4_0_4_line_6 | NAYY 4x150 SE | 4 | 7 | 0.0018354 | 0.208 | 0.08 | 261 | 0 | 0.27 | 1 | 1 | cs | TRUE
7 | LV_6511-4_0_4_line_7 | NAYY 4x150 SE | 5 | 8 | 0.014815 | 0.208 | 0.08 | 261 | 0 | 0.27 | 1 | 1 | cs | TRUE
8 | LV_6511-4_0_4_line_8 | NAYY 4x150 SE | 5 | 9 | 0.016236 | 0.208 | 0.08 | 261 | 0 | 0.27 | 1 | 1 | cs | TRUE
9 | LV_6511-4_0_4_line_9 | NAYY 4x150 SE | 6 | 13 | 0.036904 | 0.208 | 0.08 | 261 | 0 | 0.27 | 1 | 1 | cs | TRUE
10 | LV_6511-4_0_4_line_10 | NAYY 4x150 SE | 6 | 14 | 0.023398 | 0.208 | 0.08 | 261 | 0 | 0.27 | 1 | 1 | cs | TRUE
11 | LV_6511-4_0_4_line_11 | NAYY 4x150 SE | 8 | 15 | 0.037906 | 0.208 | 0.08 | 261 | 0 | 0.27 | 1 | 1 | cs | TRUE
12 | LV_6511-4_0_4_line_12 | NAYY 4x150 SE | 9 | 16 | 0.00072266 | 0.208 | 0.08 | 261 | 0 | 0.27 | 1 | 1 | cs | TRUE
13 | LV_6511-4_0_4_line_13 | NAYY 4x150 SE | 10 | 11 | 0.038086 | 0.208 | 0.08 | 261 | 0 | 0.27 | 1 | 1 | cs | TRUE
14 | LV_6511-4_0_4_line_14 | NAYY 4x150 SE | 10 | 12 | 0.023343 | 0.208 | 0.08 | 261 | 0 | 0.27 | 1 | 1 | cs | TRUE
15 | LV_6511-4_0_4_line_15 | NAYY 4x150 SE | 12 | 16 | 0.020569 | 0.208 | 0.08 | 261 | 0 | 0.27 | 1 | 1 | cs | TRUE
16 | LV_6511-4_0_4_line_16 | NAYY 4x150 SE | 13 | 17 | 0.0063423 | 0.208 | 0.08 | 261 | 0 | 0.27 | 1 | 1 | cs | TRUE
17 | LV_6511-4_0_4_line_17 | NAYY 4x150 SE | 14 | 18 | 0.040325 | 0.208 | 0.08 | 261 | 0 | 0.27 | 1 | 1 | cs | TRUE
18 | LV_6511-4_0_4_line_18 | NAYY 4x150 SE | 17 | 25 | 0.020988 | 0.208 | 0.08 | 261 | 0 | 0.27 | 1 | 1 | cs | TRUE
19 | LV_6511-4_0_4_line_19 | NAYY 4x150 SE | 18 | 23 | 0.01968 | 0.208 | 0.08 | 261 | 0 | 0.27 | 1 | 1 | cs | TRUE
20 | LV_6511-4_0_4_line_20 | NAYY 4x150 SE | 19 | 20 | 0.016046 | 0.208 | 0.08 | 261 | 0 | 0.27 | 1 | 1 | cs | TRUE
21 | LV_6511-4_0_4_line_21 | NAYY 4x150 SE | 20 | 21 | 0.024534 | 0.208 | 0.08 | 261 | 0 | 0.27 | 1 | 1 | cs | TRUE
22 | LV_6511-4_0_4_line_22 | NAYY 4x150 SE | 21 | 22 | 0.011929 | 0.208 | 0.08 | 261 | 0 | 0.27 | 1 | 1 | cs | TRUE
23 | LV_6511-4_0_4_line_23 | NAYY 4x150 SE | 22 | 62 | 0.010517 | 0.208 | 0.08 | 261 | 0 | 0.27 | 1 | 1 | cs | TRUE
24 | LV_6511-4_0_4_line_24 | NAYY 4x150 SE | 23 | 24 | 0.0069467 | 0.208 | 0.08 | 261 | 0 | 0.27 | 1 | 1 | cs | TRUE
25 | LV_6511-4_0_4_line_25 | NAYY 4x150 SE | 25 | 26 | 0.029068 | 0.208 | 0.08 | 261 | 0 | 0.27 | 1 | 2 | cs | TRUE
26 | LV_6511-4_0_4_line_26 | NAYY 4x150 SE | 25 | 27 | 0.015694 | 0.208 | 0.08 | 261 | 0 | 0.27 | 1 | 1 | cs | TRUE
27 | LV_6511-4_0_4_line_27 | NAYY 4x150 SE | 26 | 28 | 0.0025045 | 0.208 | 0.08 | 261 | 0 | 0.27 | 1 | 2 | cs | TRUE
28 | LV_6511-4_0_4_line_28 | NAYY 4x150 SE | 27 | 29 | 0.024707 | 0.208 | 0.08 | 261 | 0 | 0.27 | 1 | 1 | cs | TRUE
29 | LV_6511-4_0_4_line_29 | NAYY 4x150 SE | 28 | 30 | 0.017285 | 0.208 | 0.08 | 261 | 0 | 0.27 | 1 | 2 | cs | TRUE
30 | LV_6511-4_0_4_line_30 | NAYY 4x150 SE | 29 | 31 | 0.01245 | 0.208 | 0.08 | 261 | 0 | 0.27 | 1 | 1 | cs | TRUE
31 | LV_6511-4_0_4_line_31 | NAYY 4x150 SE | 30 | 32 | 0.042195 | 0.208 | 0.08 | 261 | 0 | 0.27 | 1 | 2 | cs | TRUE
32 | LV_6511-4_0_4_line_32 | NAYY 4x150 SE | 31 | 33 | 0.0086836 | 0.208 | 0.08 | 261 | 0 | 0.27 | 1 | 1 | cs | TRUE
33 | LV_6511-4_0_4_line_33 | NAYY 4x150 SE | 32 | 46 | 0.031024 | 0.208 | 0.08 | 261 | 0 | 0.27 | 1 | 2 | cs | TRUE
34 | LV_6511-4_0_4_line_34 | NAYY 4x150 SE | 33 | 64 | 0.033815 | 0.208 | 0.08 | 261 | 0 | 0.27 | 1 | 1 | cs | TRUE
35 | LV_6511-4_0_4_line_35 | NAYY 4x150 SE | 34 | 35 | 0.08735 | 0.208 | 0.08 | 261 | 0 | 0.27 | 1 | 1 | cs | TRUE
36 | LV_6511-4_0_4_line_36 | NAYY 4x150 SE | 35 | 36 | 0.018342 | 0.208 | 0.08 | 261 | 0 | 0.27 | 1 | 2 | cs | TRUE
37 | LV_6511-4_0_4_line_37 | NAYY 4x150 SE | 35 | 37 | 0.058109 | 0.208 | 0.08 | 261 | 0 | 0.27 | 1 | 2 | cs | TRUE
38 | LV_6511-4_0_4_line_38 | NAYY 4x150 SE | 36 | 47 | 0.029874 | 0.208 | 0.08 | 261 | 0 | 0.27 | 1 | 2 | cs | TRUE
39 | LV_6511-4_0_4_line_39 | NAYY 4x150 SE | 37 | 40 | 0.016628 | 0.208 | 0.08 | 261 | 0 | 0.27 | 1 | 2 | cs | TRUE
40 | LV_6511-4_0_4_line_40 | NAYY 4x150 SE | 38 | 39 | 0.050532 | 0.208 | 0.08 | 261 | 0 | 0.27 | 1 | 2 | cs | TRUE
41 | LV_6511-4_0_4_line_41 | NAYY 4x150 SE | 38 | 40 | 0.010343 | 0.208 | 0.08 | 261 | 0 | 0.27 | 1 | 2 | cs | TRUE
42 | LV_6511-4_0_4_line_42 | NAYY 4x150 SE | 39 | 41 | 0.016988 | 0.208 | 0.08 | 261 | 0 | 0.27 | 1 | 2 | cs | TRUE
43 | LV_6511-4_0_4_line_43 | NAYY 4x150 SE | 41 | 42 | 0.014512 | 0.208 | 0.08 | 261 | 0 | 0.27 | 1 | 2 | cs | TRUE
44 | LV_6511-4_0_4_line_44 | NAYY 4x150 SE | 42 | 43 | 0.0056815 | 0.208 | 0.08 | 261 | 0 | 0.27 | 1 | 2 | cs | TRUE
45 | LV_6511-4_0_4_line_45 | NAYY 4x150 SE | 43 | 46 | 0.018425 | 0.208 | 0.08 | 261 | 0 | 0.27 | 1 | 2 | cs | TRUE
46 | LV_6511-4_0_4_line_46 | NAYY 4x150 SE | 44 | 45 | 0.0028965 | 0.208 | 0.08 | 261 | 0 | 0.27 | 1 | 1 | cs | TRUE
47 | LV_6511-4_0_4_line_47 | NAYY 4x150 SE | 45 | 64 | 0.040124 | 0.208 | 0.08 | 261 | 0 | 0.27 | 1 | 1 | cs | TRUE
48 | LV_6511-4_0_4_line_48 | NAYY 4x150 SE | 46 | 65 | 0.036956 | 0.208 | 0.08 | 261 | 0 | 0.27 | 1 | 1 | cs | TRUE
49 | LV_6511-4_0_4_line_49 | NAYY 4x150 SE | 47 | 48 | 0.068084 | 0.208 | 0.08 | 261 | 0 | 0.27 | 1 | 2 | cs | TRUE
50 | LV_6511-4_0_4_line_50 | NAYY 4x150 SE | 48 | 49 | 0.051824 | 0.208 | 0.08 | 261 | 0 | 0.27 | 1 | 2 | cs | TRUE
51 | LV_6511-4_0_4_line_51 | NAYY 4x150 SE | 48 | 50 | 0.01174 | 0.208 | 0.08 | 261 | 0 | 0.27 | 1 | 1 | cs | TRUE
52 | LV_6511-4_0_4_line_52 | NAYY 4x150 SE | 49 | 80 | 0.047354 | 0.208 | 0.08 | 261 | 0 | 0.27 | 1 | 2 | cs | TRUE
53 | LV_6511-4_0_4_line_53 | NAYY 4x150 SE | 51 | 52 | 0.011934 | 0.208 | 0.08 | 261 | 0 | 0.27 | 1 | 2 | cs | TRUE
54 | LV_6511-4_0_4_line_54 | NAYY 4x150 SE | 51 | 53 | 0.0097462 | 0.208 | 0.08 | 261 | 0 | 0.27 | 1 | 2 | cs | TRUE
55 | LV_6511-4_0_4_line_55 | NAYY 4x150 SE | 52 | 54 | 0.029244 | 0.208 | 0.08 | 261 | 0 | 0.27 | 1 | 2 | cs | TRUE
56 | LV_6511-4_0_4_line_56 | NAYY 4x150 SE | 53 | 55 | 0.022323 | 0.208 | 0.08 | 261 | 0 | 0.27 | 1 | 2 | cs | TRUE
57 | LV_6511-4_0_4_line_57 | NAYY 4x150 SE | 54 | 56 | 0.016176 | 0.208 | 0.08 | 261 | 0 | 0.27 | 1 | 1 | cs | TRUE
58 | LV_6511-4_0_4_line_58 | NAYY 4x150 SE | 55 | 57 | 0.0038745 | 0.208 | 0.08 | 261 | 0 | 0.27 | 1 | 2 | cs | TRUE
59 | LV_6511-4_0_4_line_59 | NAYY 4x150 SE | 56 | 58 | 0.013524 | 0.208 | 0.08 | 261 | 0 | 0.27 | 1 | 1 | cs | TRUE
60 | LV_6511-4_0_4_line_60 | NAYY 4x150 SE | 57 | 59 | 0.027229 | 0.208 | 0.08 | 261 | 0 | 0.27 | 1 | 2 | cs | TRUE
61 | LV_6511-4_0_4_line_61 | NAYY 4x150 SE | 58 | 60 | 0.015095 | 0.208 | 0.08 | 261 | 0 | 0.27 | 1 | 1 | cs | TRUE
62 | LV_6511-4_0_4_line_62 | NAYY 4x150 SE | 59 | 61 | 0.022618 | 0.208 | 0.08 | 261 | 0 | 0.27 | 1 | 2 | cs | TRUE
63 | LV_6511-4_0_4_line_63 | NAYY 4x150 SE | 60 | 91 | 0.0052138 | 0.208 | 0.08 | 261 | 0 | 0.27 | 1 | 1 | cs | TRUE
64 | LV_6511-4_0_4_line_64 | NAYY 4x150 SE | 61 | 81 | 0.039736 | 0.208 | 0.08 | 261 | 0 | 0.27 | 1 | 2 | cs | TRUE
65 | LV_6511-4_0_4_line_65 | NAYY 4x150 SE | 62 | 63 | 0.016073 | 0.208 | 0.08 | 261 | 0 | 0.27 | 1 | 1 | cs | TRUE
66 | LV_6511-4_0_4_line_66 | NAYY 4x150 SE | 63 | 64 | 0.024393 | 0.208 | 0.08 | 261 | 0 | 0.27 | 1 | 1 | cs | TRUE
67 | LV_6511-4_0_4_line_67 | NAYY 4x150 SE | 65 | 66 | 0.031129 | 0.208 | 0.08 | 261 | 0 | 0.27 | 1 | 1 | cs | TRUE
68 | LV_6511-4_0_4_line_68 | NAYY 4x150 SE | 66 | 67 | 0.0013414 | 0.208 | 0.08 | 261 | 0 | 0.27 | 1 | 1 | cs | TRUE
69 | LV_6511-4_0_4_line_69 | NAYY 4x150 SE | 68 | 69 | 0.0018931 | 0.208 | 0.08 | 261 | 0 | 0.27 | 1 | 1 | cs | TRUE
70 | LV_6511-4_0_4_line_70 | NAYY 4x150 SE | 68 | 70 | 0.024549 | 0.208 | 0.08 | 261 | 0 | 0.27 | 1 | 1 | cs | TRUE
71 | LV_6511-4_0_4_line_71 | NAYY 4x150 SE | 69 | 71 | 0.033588 | 0.208 | 0.08 | 261 | 0 | 0.27 | 1 | 1 | cs | TRUE
72 | LV_6511-4_0_4_line_72 | NAYY 4x150 SE | 70 | 72 | 0.034044 | 0.208 | 0.08 | 261 | 0 | 0.27 | 1 | 1 | cs | TRUE
73 | LV_6511-4_0_4_line_73 | NAYY 4x150 SE | 71 | 73 | 0.022885 | 0.208 | 0.08 | 261 | 0 | 0.27 | 1 | 1 | cs | TRUE
74 | LV_6511-4_0_4_line_74 | NAYY 4x150 SE | 71 | 74 | 0.016579 | 0.208 | 0.08 | 261 | 0 | 0.27 | 1 | 1 | cs | TRUE
75 | LV_6511-4_0_4_line_75 | NAYY 4x150 SE | 72 | 75 | 0.024725 | 0.208 | 0.08 | 261 | 0 | 0.27 | 1 | 1 | cs | TRUE
76 | LV_6511-4_0_4_line_76 | NAYY 4x150 SE | 73 | 76 | 0.055157 | 0.208 | 0.08 | 261 | 0 | 0.27 | 1 | 1 | cs | TRUE
77 | LV_6511-4_0_4_line_77 | NAYY 4x150 SE | 74 | 77 | 0.02171 | 0.208 | 0.08 | 261 | 0 | 0.27 | 1 | 1 | cs | TRUE
78 | LV_6511-4_0_4_line_78 | NAYY 4x150 SE | 75 | 78 | 0.017984 | 0.208 | 0.08 | 261 | 0 | 0.27 | 1 | 1 | cs | TRUE
79 | LV_6511-4_0_4_line_79 | NAYY 4x150 SE | 77 | 79 | 0.0001971 | 0.208 | 0.08 | 261 | 0 | 0.27 | 1 | 1 | cs | TRUE
80 | LV_6511-4_0_4_line_80 | NAYY 4x150 SE | 78 | 81 | 0.024556 | 0.208 | 0.08 | 261 | 0 | 0.27 | 1 | 2 | cs | TRUE
81 | LV_6511-4_0_4_line_81 | NAYY 4x150 SE | 78 | 80 | 0.017019 | 0.208 | 0.08 | 261 | 0 | 0.27 | 1 | 2 | cs | TRUE
82 | LV_6511-4_0_4_line_82 | NAYY 4x150 SE | 79 | 82 | 0.048728 | 0.208 | 0.08 | 261 | 0 | 0.27 | 1 | 1 | cs | TRUE
83 | LV_6511-4_0_4_line_83 | NAYY 4x150 SE | 83 | 84 | 0.032867 | 0.208 | 0.08 | 261 | 0 | 0.27 | 1 | 1 | cs | TRUE
84 | LV_6511-4_0_4_line_84 | NAYY 4x150 SE | 84 | 85 | 0.030926 | 0.208 | 0.08 | 261 | 0 | 0.27 | 1 | 1 | cs | TRUE
85 | LV_6511-4_0_4_line_85 | NAYY 4x150 SE | 85 | 86 | 0.078583 | 0.208 | 0.08 | 261 | 0 | 0.27 | 1 | 1 | cs | TRUE
86 | LV_6511-4_0_4_line_86 | NAYY 4x150 SE | 86 | 87 | 0.12122 | 0.208 | 0.08 | 261 | 0 | 0.27 | 1 | 1 | cs | TRUE
87 | LV_6511-4_0_4_line_87 | NAYY 4x150 SE | 87 | 88 | 0.041553 | 0.208 | 0.08 | 261 | 0 | 0.27 | 1 | 1 | cs | TRUE
88 | LV_6511-4_0_4_line_88 | NAYY 4x150 SE | 87 | 89 | 0.054894 | 0.208 | 0.08 | 261 | 0 | 0.27 | 1 | 1 | cs | TRUE
89 | LV_6511-4_0_4_line_89 | NAYY 4x150 SE | 88 | 92 | 0.017687 | 0.208 | 0.08 | 261 | 0 | 0.27 | 1 | 1 | cs | TRUE
90 | LV_6511-4_0_4_line_90 | NAYY 4x150 SE | 89 | 90 | 0.07469 | 0.208 | 0.08 | 261 | 0 | 0.27 | 1 | 1 | cs | TRUE
91 | LV_6511-4_0_4_line_91 | NAYY 4x150 SE | 90 | 91 | 0.085073 | 0.208 | 0.08 | 261 | 0 | 0.27 | 1 | 1 | cs | TRUE

## trafo
| name | std_type | hv_bus | lv_bus | sn_mva | vn_hv_kv | vn_lv_kv | vk_percent | vkr_percent | pfe_kw | i0_percent | shift_degree | tap_side | tap_neutral | tap_min | tap_max | tap_step_percent | tap_step_degree | tap_pos | tap_phase_shifter | parallel | df | in_service
0 | LV_6511-4_0_4_trafo_31 | 0.25 MVA 20/0.4 kV | 93 | 38 | 0.25 | 20 | 0.4 | 6 | 1.44 | 0.8 | 0.32 | 150 | hv | 0 | -2 | 2 | 2.5 | 0 | 0 | FALSE | 1 | 1 | TRUE

## line_geodata
| x0 | y0 | x1 | y1 | x2 | y2 | x3 | y3 | x4 | y4 | x5 | y5 | x6 | y6
0 | 2527236.8675 | 1195275.4941 | 2527240.8003 | 1195283.2418 | 2527239.3802 | 1195287.979
1 | 2527228.7665 | 1195251.1914 | 2527229.8302 | 1195260.3172 | 2527234.7653 | 1195271.3526 | 2527236.8675 | 1195275.4941
2 | 2527233.9594 | 1195306.4948 | 2527237.6592 | 1195293.7198 | 2527239.3802 | 1195287.979
3 | 2527228.7665 | 1195251.1914 | 2527247.4105 | 1195255.6643
4 | 2527228.7665 | 1195251.1914 | 2527227.8814 | 1195243.5976
5 | 2527241.8621 | 1195309.7115 | 2527233.9594 | 1195306.4948
6 | 2527247.4105 | 1195255.6643 | 2527249.1952 | 1195256.0925
7 | 2527226.825 | 1195228.8238 | 2527227.8814 | 1195243.5976
8 | 2527227.8814 | 1195243.5976 | 2527219.2984 | 1195245.8369 | 2527216.427 | 1195252.62
9 | 2527241.8621 | 1195309.7115 | 2527275.8146 | 1195322.1387 | 2527276.5034 | 1195322.4314
10 | 2527241.8621 | 1195309.7115 | 2527237.1266 | 1195332.6256
11 | 2527226.825 | 1195228.8238 | 2527221.348 | 1195223.9654 | 2527212.375 | 1195207.3536 | 2527203.9085 | 1195199.2725
12 | 2527216.427 | 1195252.62 | 2527216.1452 | 1195253.2855
13 | 2527199.0272 | 1195293.724 | 2527163.2055 | 1195280.7873
14 | 2527199.0272 | 1195293.724 | 2527208.1268 | 1195272.2278
15 | 2527208.1268 | 1195272.2278 | 2527216.1452 | 1195253.2855
16 | 2527276.5034 | 1195322.4314 | 2527282.3407 | 1195324.9117
17 | 2527228.9654 | 1195372.116 | 2527237.1266 | 1195332.6256
18 | 2527301.6573 | 1195333.1195 | 2527282.3407 | 1195324.9117
19 | 2527224.9824 | 1195391.3887 | 2527228.9654 | 1195372.116
20 | 2527296.9468 | 1195273.8405 | 2527312.522 | 1195277.6971
21 | 2527332.9583 | 1195290.8405 | 2527316.164 | 1195278.5989 | 2527312.522 | 1195277.6971
22 | 2527332.9583 | 1195290.8405 | 2527341.1422 | 1195296.8059 | 2527342.7932 | 1195297.5268
23 | 2527352.4314 | 1195301.7355 | 2527342.7932 | 1195297.5268
24 | 2527224.9824 | 1195391.3887 | 2527224.7707 | 1195398.3322
25 | 2527301.6573 | 1195333.1195 | 2527327.6444 | 1195346.1433
26 | 2527301.6573 | 1195333.1195 | 2527306.189 | 1195324.826 | 2527311.1954 | 1195321.0962
27 | 2527329.8834 | 1195347.2654 | 2527327.6444 | 1195346.1433
28 | 2527311.1954 | 1195321.0962 | 2527316.5962 | 1195320.3411 | 2527323.8786 | 1195320.7971 | 2527335.6385 | 1195322.958
29 | 2527329.8834 | 1195347.2654 | 2527345.3368 | 1195355.01
30 | 2527335.6385 | 1195322.958 | 2527344.7041 | 1195324.6238 | 2527347.8763 | 1195325.2457
31 | 2527383.8366 | 1195372.2137 | 2527375.7078 | 1195369.0067 | 2527358.964 | 1195361.8394 | 2527345.3368 | 1195355.01
32 | 2527356.3977 | 1195326.9162 | 2527356.3977 | 1195326.9162 | 2527347.8763 | 1195325.2457
33 | 2527412.6957 | 1195383.5991 | 2527383.8366 | 1195372.2137
34 | 2527388.7964 | 1195319.3843 | 2527384.2938 | 1195321.9406 | 2527377.5603 | 1195324.6352 | 2527367.802 | 1195326.7218 | 2527356.3977 | 1195326.9162
35 | 2527591.7937 | 1195450.3092 | 2527575.1749 | 1195536.0634
36 | 2527609.4483 | 1195455.2814 | 2527605.9718 | 1195454.3285 | 2527591.7937 | 1195450.3092
37 | 2527536.5801 | 1195432.2852 | 2527554.1227 | 1195438.7813 | 2527574.4557 | 1195445.3942 | 2527591.7937 | 1195450.3092
38 | 2527638.2701 | 1195463.137 | 2527637.2778 | 1195462.9097 | 2527609.4483 | 1195455.2814
39 | 2527536.5801 | 1195432.2852 | 2527530.6634 | 1195430.0941 | 2527521.0625 | 1195426.313
40 | 2527511.4387 | 1195422.5229 | 2527478.1112 | 1195409.3975 | 2527464.4243 | 1195403.9996
41 | 2527511.4387 | 1195422.5229 | 2527521.0625 | 1195426.313
42 | 2527464.4243 | 1195403.9996 | 2527448.6208 | 1195397.767
43 | 2527435.1211 | 1195392.4429 | 2527448.6208 | 1195397.767
44 | 2527435.1211 | 1195392.4429 | 2527429.8358 | 1195390.3586
45 | 2527412.6957 | 1195383.5991 | 2527429.8358 | 1195390.3586
46 | 2527417.1892 | 1195351.2539 | 2527415.8312 | 1195348.6955
47 | 2527388.7964 | 1195319.3843 | 2527412.8349 | 1195343.0507 | 2527415.8312 | 1195348.6955
48 | 2527412.6957 | 1195383.5991 | 2527399.0171 | 1195417.9305 | 2527399.0171 | 1195417.9305
49 | 2527705.2649 | 1195474.7155 | 2527700.3389 | 1195474.3972 | 2527684.9885 | 1195472.7487 | 2527662.3088 | 1195468.6432 | 2527638.2701 | 1195463.137
50 | 2527705.2649 | 1195474.7155 | 2527719.5398 | 1195475.6432 | 2527742.0574 | 1195475.8041 | 2527757.0424 | 1195475.1101
51 | 2527705.2649 | 1195474.7155 | 2527705.5062 | 1195486.453
52 | 2527804.3461 | 1195472.9192 | 2527757.0424 | 1195475.1101
53 | 2527971.2064 | 1195478.9547 | 2527979.1667 | 1195479.486 | 2527983.115 | 1195479.735
54 | 2527971.2064 | 1195478.9547 | 2527961.4818 | 1195478.3058
55 | 2527983.115 | 1195479.735 | 2527998.8476 | 1195480.7271 | 2528012.3119 | 1195481.3778
56 | 2527939.2086 | 1195476.8194 | 2527961.4818 | 1195478.3058
57 | 2528012.3119 | 1195481.3778 | 2528023.5186 | 1195481.9193 | 2528028.4742 | 1195481.9604
58 | 2527935.3427 | 1195476.5614 | 2527939.2086 | 1195476.8194
59 | 2528028.4742 | 1195481.9604 | 2528041.9974 | 1195482.0725
60 | 2527908.162 | 1195474.94 | 2527931.2016 | 1195476.285 | 2527935.3427 | 1195476.5614
61 | 2528041.9974 | 1195482.0725 | 2528057.0919 | 1195482.1977
62 | 2527885.5845 | 1195473.5821 | 2527894.1219 | 1195474.1203 | 2527908.162 | 1195474.94
63 | 2528062.3055 | 1195482.2409 | 2528057.0919 | 1195482.1977
64 | 2527885.5845 | 1195473.5821 | 2527864.8179 | 1195472.2732 | 2527846.1965 | 1195471.6978 | 2527845.8989 | 1195471.703
65 | 2527352.4314 | 1195301.7355 | 2527367.161 | 1195308.1674
66 | 2527388.7964 | 1195319.3843 | 2527373.814 | 1195311.0726 | 2527367.161 | 1195308.1674
67 | 2527369.4106 | 1195408.3144 | 2527399.0171 | 1195417.9305
68 | 2527368.1348 | 1195407.9 | 2527369.4106 | 1195408.3144
69 | 2527761.4033 | 1195530.5799 | 2527761.116 | 1195532.4511
70 | 2527766.592 | 1195506.6369 | 2527763.3527 | 1195517.8829 | 2527761.4033 | 1195530.5799
71 | 2527755.3652 | 1195565.5193 | 2527757.1518 | 1195558.2711 | 2527761.116 | 1195532.4511
72 | 2527766.592 | 1195506.6369 | 2527768.5445 | 1195499.8759 | 2527775.2097 | 1195492.1684 | 2527791.9552 | 1195490.6246
73 | 2527755.3652 | 1195565.5193 | 2527732.7802 | 1195561.8273
74 | 2527755.3652 | 1195565.5193 | 2527752.7368 | 1195581.8886
75 | 2527816.5754 | 1195488.3548 | 2527791.9552 | 1195490.6246
76 | 2527732.7802 | 1195561.8273 | 2527688.5634 | 1195554.5992 | 2527678.3453 | 1195552.9288
77 | 2527752.7368 | 1195581.8886 | 2527749.295 | 1195603.3239
78 | 2527821.347 | 1195472.1317 | 2527820.7468 | 1195484.2463 | 2527816.5754 | 1195488.3548
79 | 2527749.2638 | 1195603.5185 | 2527749.295 | 1195603.3239
80 | 2527821.347 | 1195472.1317 | 2527845.8989 | 1195471.703
81 | 2527821.347 | 1195472.1317 | 2527804.3461 | 1195472.9192
82 | 2527749.2638 | 1195603.5185 | 2527748.0676 | 1195610.9683 | 2527741.6566 | 1195645.3111 | 2527740.8762 | 1195651.509
83 | 2528299.2451 | 1195590.9851 | 2528302.0669 | 1195570.9881 | 2528303.8872 | 1195558.4478
84 | 2528308.3297 | 1195527.8425 | 2528303.8872 | 1195558.4478
85 | 2528308.3297 | 1195527.8425 | 2528229.7623 | 1195529.4318
86 | 2528229.7623 | 1195529.4318 | 2528163.6682 | 1195631.0434
87 | 2528163.6682 | 1195631.0434 | 2528143.6174 | 1195605.3692 | 2528136.3542 | 1195600.0928
88 | 2528163.6682 | 1195631.0434 | 2528159.0536 | 1195617.9799 | 2528153.6386 | 1195591.5959 | 2528143.7876 | 1195581.5006
89 | 2528121.0707 | 1195591.9881 | 2528126.5302 | 1195592.9563 | 2528136.3542 | 1195600.0928
90 | 2528130.6542 | 1195507.9744 | 2528143.7876 | 1195581.5006
91 | 2528062.3055 | 1195482.2409 | 2528063.0359 | 1195492.2604 | 2528064.3626 | 1195499.2931 | 2528068.2802 | 1195502.5478 | 2528073.7326 | 1195504.1831 | 2528080.6189 | 1195505.312 | 2528130.6542 | 1195507.9744

## bus_geodata
| x | y | coords
0 | 2527236.8675 | 1195275.4941
1 | 2527239.3802 | 1195287.979
2 | 2527228.7665 | 1195251.1914
3 | 2527233.9594 | 1195306.4948
4 | 2527247.4105 | 1195255.6643
5 | 2527227.8814 | 1195243.5976
6 | 2527241.8621 | 1195309.7115
7 | 2527249.1952 | 1195256.0925
8 | 2527226.825 | 1195228.8238
9 | 2527216.427 | 1195252.62
10 | 2527199.0272 | 1195293.724
11 | 2527163.2055 | 1195280.7873
12 | 2527208.1268 | 1195272.2278
13 | 2527276.5034 | 1195322.4314
14 | 2527237.1266 | 1195332.6256
15 | 2527203.9085 | 1195199.2725
16 | 2527216.1452 | 1195253.2855
17 | 2527282.3407 | 1195324.9117
18 | 2527228.9654 | 1195372.116
19 | 2527296.9468 | 1195273.8405
20 | 2527312.522 | 1195277.6971
21 | 2527332.9583 | 1195290.8405
22 | 2527342.7932 | 1195297.5268
23 | 2527224.9824 | 1195391.3887
24 | 2527224.7707 | 1195398.3322
25 | 2527301.6573 | 1195333.1195
26 | 2527327.6444 | 1195346.1433
27 | 2527311.1954 | 1195321.0962
28 | 2527329.8834 | 1195347.2654
29 | 2527335.6385 | 1195322.958
30 | 2527345.3368 | 1195355.01
31 | 2527347.8763 | 1195325.2457
32 | 2527383.8366 | 1195372.2137
33 | 2527356.3977 | 1195326.9162
34 | 2527575.1749 | 1195536.0634
35 | 2527591.7937 | 1195450.3092
36 | 2527609.4483 | 1195455.2814
37 | 2527536.5801 | 1195432.2852
38 | 2527511.4387 | 1195422.5229
39 | 2527464.4243 | 1195403.9996
40 | 2527521.0625 | 1195426.313
41 | 2527448.6208 | 1195397.767
42 | 2527435.1211 | 1195392.4429
43 | 2527429.8358 | 1195390.3586
44 | 2527417.1892 | 1195351.2539
45 | 2527415.8312 | 1195348.6955
46 | 2527412.6957 | 1195383.5991
47 | 2527638.2701 | 1195463.137
48 | 2527705.2649 | 1195474.7155
49 | 2527757.0424 | 1195475.1101
50 | 2527705.5062 | 1195486.453
51 | 2527971.2064 | 1195478.9547
52 | 2527983.115 | 1195479.735
53 | 2527961.4818 | 1195478.3058
54 | 2528012.3119 | 1195481.3778
55 | 2527939.2086 | 1195476.8194
56 | 2528028.4742 | 1195481.9604
57 | 2527935.3427 | 1195476.5614
58 | 2528041.9974 | 1195482.0725
59 | 2527908.162 | 1195474.94
60 | 2528057.0919 | 1195482.1977
61 | 2527885.5845 | 1195473.5822
62 | 2527352.4314 | 1195301.7355
63 | 2527367.161 | 1195308.1674
64 | 2527388.7964 | 1195319.3843
65 | 2527399.0171 | 1195417.9305
66 | 2527369.4106 | 1195408.3144
67 | 2527368.1348 | 1195407.9
68 | 2527761.4033 | 1195530.5799
69 | 2527761.116 | 1195532.4511
70 | 2527766.592 | 1195506.6369
71 | 2527755.3652 | 1195565.5193
72 | 2527791.9552 | 1195490.6246
73 | 2527732.7802 | 1195561.8273
74 | 2527752.7368 | 1195581.8886
75 | 2527816.5754 | 1195488.3548
76 | 2527678.3453 | 1195552.9288
77 | 2527749.295 | 1195603.3239
78 | 2527821.347 | 1195472.1317
79 | 2527749.2638 | 1195603.5185
80 | 2527804.3461 | 1195472.9192
81 | 2527845.8989 | 1195471.703
82 | 2527740.8762 | 1195651.509
83 | 2528299.2451 | 1195590.9851
84 | 2528303.8872 | 1195558.4478
85 | 2528308.3297 | 1195527.8425
86 | 2528229.7623 | 1195529.4318
87 | 2528163.6682 | 1195631.0434
88 | 2528136.3542 | 1195600.0929
89 | 2528143.7876 | 1195581.5006
90 | 2528130.6542 | 1195507.9744
91 | 2528062.3055 | 1195482.2409
92 | 2528121.0707 | 1195591.9881
93 | 2527435.1211 | 1195392.4429

## line_std_types
| c_nf_per_km | r_ohm_per_km | x_ohm_per_km | max_i_ka | type | q_mm2 | alpha | voltage_rating
NAYY 4x50 SE | 210 | 0.642 | 0.083 | 0.142 | cs | 50 | 0.00403 | LV
NAYY 4x120 SE | 264 | 0.225 | 0.08 | 0.242 | cs | 120 | 0.00403 | LV
NAYY 4x150 SE | 261 | 0.208 | 0.08 | 0.27 | cs | 150 | 0.00403 | LV
NA2XS2Y 1x95 RM/25 12/20 kV | 216 | 0.313 | 0.132 | 0.252 | cs | 95 | 0.00403 | MV
NA2XS2Y 1x185 RM/25 12/20 kV | 273 | 0.161 | 0.117 | 0.362 | cs | 185 | 0.00403 | MV
NA2XS2Y 1x240 RM/25 12/20 kV | 304 | 0.122 | 0.112 | 0.421 | cs | 240 | 0.00403 | MV
NA2XS2Y 1x95 RM/25 6/10 kV | 315 | 0.313 | 0.123 | 0.249 | cs | 95 | 0.00403 | MV
NA2XS2Y 1x185 RM/25 6/10 kV | 406 | 0.161 | 0.11 | 0.358 | cs | 185 | 0.00403 | MV
NA2XS2Y 1x240 RM/25 6/10 kV | 456 | 0.122 | 0.105 | 0.416 | cs | 240 | 0.00403 | MV
NA2XS2Y 1x150 RM/25 12/20 kV | 250 | 0.206 | 0.116 | 0.319 | cs | 150 | 0.00403 | MV
NA2XS2Y 1x120 RM/25 12/20 kV | 230 | 0.253 | 0.119 | 0.283 | cs | 120 | 0.00403 | MV
NA2XS2Y 1x70 RM/25 12/20 kV | 190 | 0.443 | 0.132 | 0.22 | cs | 70 | 0.00403 | MV
NA2XS2Y 1x150 RM/25 6/10 kV | 360 | 0.206 | 0.11 | 0.315 | cs | 150 | 0.00403 | MV
NA2XS2Y 1x120 RM/25 6/10 kV | 340 | 0.253 | 0.113 | 0.28 | cs | 120 | 0.00403 | MV
NA2XS2Y 1x70 RM/25 6/10 kV | 280 | 0.443 | 0.123 | 0.217 | cs | 70 | 0.00403 | MV
N2XS(FL)2Y 1x120 RM/35 64/110 kV | 112 | 0.153 | 0.166 | 0.366 | cs | 120 | 0.00393 | HV
N2XS(FL)2Y 1x185 RM/35 64/110 kV | 125 | 0.099 | 0.156 | 0.457 | cs | 185 | 0.00393 | HV
N2XS(FL)2Y 1x240 RM/35 64/110 kV | 135 | 0.075 | 0.149 | 0.526 | cs | 240 | 0.00393 | HV
N2XS(FL)2Y 1x300 RM/35 64/110 kV | 144 | 0.06 | 0.144 | 0.588 | cs | 300 | 0.00393 | HV
15-AL1/3-ST1A 0.4 | 11 | 1.8769 | 0.35 | 0.105 | ol | 16 | 0.00403 | LV
24-AL1/4-ST1A 0.4 | 11.25 | 1.2012 | 0.335 | 0.14 | ol | 24 | 0.00403 | LV
48-AL1/8-ST1A 0.4 | 12.2 | 0.5939 | 0.3 | 0.21 | ol | 48 | 0.00403 | LV
94-AL1/15-ST1A 0.4 | 13.2 | 0.306 | 0.29 | 0.35 | ol | 94 | 0.00403 | LV
34-AL1/6-ST1A 10.0 | 9.7 | 0.8342 | 0.36 | 0.17 | ol | 34 | 0.00403 | MV
48-AL1/8-ST1A 10.0 | 10.1 | 0.5939 | 0.35 | 0.21 | ol | 48 | 0.00403 | MV
70-AL1/11-ST1A 10.0 | 10.4 | 0.4132 | 0.339 | 0.29 | ol | 70 | 0.00403 | MV
94-AL1/15-ST1A 10.0 | 10.75 | 0.306 | 0.33 | 0.35 | ol | 94 | 0.00403 | MV
122-AL1/20-ST1A 10.0 | 11.1 | 0.2376 | 0.323 | 0.41 | ol | 122 | 0.00403 | MV
149-AL1/24-ST1A 10.0 | 11.25 | 0.194 | 0.315 | 0.47 | ol | 149 | 0.00403 | MV
34-AL1/6-ST1A 20.0 | 9.15 | 0.8342 | 0.382 | 0.17 | ol | 34 | 0.00403 | MV
48-AL1/8-ST1A 20.0 | 9.5 | 0.5939 | 0.372 | 0.21 | ol | 48 | 0.00403 | MV
70-AL1/11-ST1A 20.0 | 9.7 | 0.4132 | 0.36 | 0.29 | ol | 70 | 0.00403 | MV
94-AL1/15-ST1A 20.0 | 10 | 0.306 | 0.35 | 0.35 | ol | 94 | 0.00403 | MV
122-AL1/20-ST1A 20.0 | 10.3 | 0.2376 | 0.344 | 0.41 | ol | 122 | 0.00403 | MV
149-AL1/24-ST1A 20.0 | 10.5 | 0.194 | 0.337 | 0.47 | ol | 149 | 0.00403 | MV
184-AL1/30-ST1A 20.0 | 10.75 | 0.1571 | 0.33 | 0.535 | ol | 184 | 0.00403 | MV
243-AL1/39-ST1A 20.0 | 11 | 0.1188 | 0.32 | 0.645 | ol | 243 | 0.00403 | MV
48-AL1/8-ST1A 110.0 | 8 | 0.5939 | 0.46 | 0.21 | ol | 48 | 0.00403 | HV
70-AL1/11-ST1A 110.0 | 8.4 | 0.4132 | 0.45 | 0.29 | ol | 70 | 0.00403 | HV
94-AL1/15-ST1A 110.0 | 8.65 | 0.306 | 0.44 | 0.35 | ol | 94 | 0.00403 | HV
122-AL1/20-ST1A 110.0 | 8.5 | 0.2376 | 0.43 | 0.41 | ol | 122 | 0.00403 | HV
149-AL1/24-ST1A 110.0 | 8.75 | 0.194 | 0.41 | 0.47 | ol | 149 | 0.00403 | HV
184-AL1/30-ST1A 110.0 | 8.8 | 0.1571 | 0.4 | 0.535 | ol | 184 | 0.00403 | HV
243-AL1/39-ST1A 110.0 | 9 | 0.1188 | 0.39 | 0.645 | ol | 243 | 0.00403 | HV
305-AL1/39-ST1A 110.0 | 9.2 | 0.0949 | 0.38 | 0.74 | ol | 305 | 0.00403 | HV
490-AL1/64-ST1A 110.0 | 9.75 | 0.059 | 0.37 | 0.96 | ol | 490 | 0.00403 | HV
679-AL1/86-ST1A 110.0 | 9.95 | 0.042 | 0.36 | 1.15 | ol | 679 | 0.00403 | HV
490-AL1/64-ST1A 220.0 | 10 | 0.059 | 0.285 | 0.96 | ol | 490 | 0.00403 | HV
679-AL1/86-ST1A 220.0 | 11.7 | 0.042 | 0.275 | 1.15 | ol | 679 | 0.00403 | HV
490-AL1/64-ST1A 380.0 | 11 | 0.059 | 0.253 | 0.96 | ol | 490 | 0.00403 | HV
679-AL1/86-ST1A 380.0 | 14.6 | 0.042 | 0.25 | 1.15 | ol | 679 | 0.00403 | HV

## trafo_std_types
| i0_percent | pfe_kw | vkr_percent | sn_mva | vn_lv_kv | vn_hv_kv | vk_percent | shift_degree | vector_group | tap_side | tap_neutral | tap_min | tap_max | tap_step_degree | tap_step_percent | tap_phase_shifter
160 MVA 380/110 kV | 0.06 | 60 | 0.25 | 160 | 110 | 380 | 12.2 | 0 | Yy0 | hv | 0 | -9 | 9 | 0 | 1.5 | FALSE
100 MVA 220/110 kV | 0.06 | 55 | 0.26 | 100 | 110 | 220 | 12 | 0 | Yy0 | hv | 0 | -9 | 9 | 0 | 1.5 | FALSE
63 MVA 110/20 kV | 0.04 | 22 | 0.32 | 63 | 20 | 110 | 18 | 150 | YNd5 | hv | 0 | -9 | 9 | 0 | 1.5 | FALSE
40 MVA 110/20 kV | 0.05 | 18 | 0.34 | 40 | 20 | 110 | 16.2 | 150 | YNd5 | hv | 0 | -9 | 9 | 0 | 1.5 | FALSE
25 MVA 110/20 kV | 0.07 | 14 | 0.41 | 25 | 20 | 110 | 12 | 150 | YNd5 | hv | 0 | -9 | 9 | 0 | 1.5 | FALSE
63 MVA 110/10 kV | 0.04 | 22 | 0.32 | 63 | 10 | 110 | 18 | 150 | YNd5 | hv | 0 | -9 | 9 | 0 | 1.5 | FALSE
40 MVA 110/10 kV | 0.05 | 18 | 0.34 | 40 | 10 | 110 | 16.2 | 150 | YNd5 | hv | 0 | -9 | 9 | 0 | 1.5 | FALSE
25 MVA 110/10 kV | 0.07 | 14 | 0.41 | 25 | 10 | 110 | 12 | 150 | YNd5 | hv | 0 | -9 | 9 | 0 | 1.5 | FALSE
0.25 MVA 20/0.4 kV | 0.32 | 0.8 | 1.44 | 0.25 | 0.4 | 20 | 6 | 150 | Yzn5 | hv | 0 | -2 | 2 | 0 | 2.5 | FALSE
0.4 MVA 20/0.4 kV | 0.3375 | 1.35 | 1.425 | 0.4 | 0.4 | 20 | 6 | 150 | Dyn5 | hv | 0 | -2 | 2 | 0 | 2.5 | FALSE
0.63 MVA 20/0.4 kV | 0.2619 | 1.65 | 1.206 | 0.63 | 0.4 | 20 | 6 | 150 | Dyn5 | hv | 0 | -2 | 2 | 0 | 2.5 | FALSE
0.25 MVA 10/0.4 kV | 0.24 | 0.6 | 1.2 | 0.25 | 0.4 | 10 | 4 | 150 | Dyn5 | hv | 0 | -2 | 2 | 0 | 2.5 | FALSE
0.4 MVA 10/0.4 kV | 0.2375 | 0.95 | 1.325 | 0.4 | 0.4 | 10 | 4 | 150 | Dyn5 | hv | 0 | -2 | 2 | 0 | 2.5 | FALSE
0.63 MVA 10/0.4 kV | 0.1873 | 1.18 | 1.0794 | 0.63 | 0.4 | 10 | 4 | 150 | Dyn5 | hv | 0 | -2 | 2 | 0 | 2.5 | FALSE

## trafo3w_std_types
| sn_hv_mva | sn_mv_mva | sn_lv_mva | vn_hv_kv | vn_mv_kv | vn_lv_kv | vk_hv_percent | vk_mv_percent | vk_lv_percent | vkr_hv_percent | vkr_mv_percent | vkr_lv_percent | pfe_kw | i0_percent | shift_mv_degree | shift_lv_degree | vector_group | tap_side | tap_neutral | tap_min | tap_max | tap_step_percent
63/25/38 MVA 110/20/10 kV | 63 | 25 | 38 | 110 | 20 | 10 | 10.4 | 10.4 | 10.4 | 0.28 | 0.32 | 0.35 | 35 | 0.89 | 0 | 0 | YN0yn0yn0 | hv | 0 | -10 | 10 | 1.2
63/25/38 MVA 110/10/10 kV | 63 | 25 | 38 | 110 | 10 | 10 | 10.4 | 10.4 | 10.4 | 0.28 | 0.32 | 0.35 | 35 | 0.89 | 0 | 0 | YN0yn0yn0 | hv | 0 | -10 | 10 | 1.2

## fuse_std_types
| fuse_type | i_rated_a | t_avg | t_min | t_total | x_avg | x_min | x_total
HV 100A | HV 100A | 100 | 0 | [10.0, 3.64, 0.854, 0.281, 0.1, 0.0531, 0.022, 0.01] | [10.0, 4.267, 1.21, 0.403, 0.1, 0.058, 0.022, 0.01] | 0 | [300.0, 350.0, 450.0, 550.0, 700.0, 850.0, 1200.0, 1752.0] | [600.0, 700.0, 900.0, 1150.0, 1665.0, 2000.0, 3000.0, 4313.0]
HV 10A | HV 10A | 10 | 0 | [10.0, 1675.0, 0.344, 0.156, 0.1, 0.0417, 0.0171, 0.01] | [10.0, 1.3, 0.3, 0.155, 0.1, 0.0555, 0.023, 0.01] | 0 | [30.0, 32.0, 35.0, 37.0, 39.0, 50.0, 70.0, 88.0] | [60.0, 70.0, 80.0, 87.0, 94.0, 110.0, 150.0, 216.0]
HV 125A | HV 125A | 125 | 0 | [10.0, 1.82, 0.344, 0.1, 0.0467, 0.0269, 0.01] | [10.0, 2.478, 0.426, 0.1, 0.0427, 0.0211, 0.01] | 0 | [375.0, 500.0, 700.0, 925.0, 1200.0, 1500.0, 2341.0] | [750.0, 1000.0, 1500.0, 2200.0, 3000.0, 4000.0, 5765.0]
HV 160A | HV 160A | 160 | 0 | [10.0, 4.15, 1.03, 0.198, 0.1, 0.051, 0.0172, 0.01] | [10.0, 2.3, 0.734, 0.274, 0.1, 0.046, 0.0177, 0.01] | 0 | [480.0, 550.0, 700.0, 1000.0, 1260.0, 1600.0, 2500.0, 3227.0] | [960.0, 1300.0, 1700.0, 2200.0, 2996.0, 4000.0, 6000.0, 7946.0]
HV 16A | HV 16A | 16 | 0 | [10.0, 0.352, 0.164, 0.1, 0.0649, 0.0342, 0.01] | [10.0, 2.34, 0.722, 0.181, 0.1, 0.055, 0.0296, 0.01] | 0 | [48.0, 60.0, 65.0, 71.0, 80.0, 100.0, 162.0] | [96.0, 110.0, 125.0, 150.0, 168.0, 200.0, 250.0, 398.0]
HV 200A | HV 200A | 200 | 0 | [10.0, 4.267, 1.21, 0.403, 0.1, 0.058, 0.022, 0.01] | [10.0, 3.73, 1.654, 0.328, 0.1, 0.0531, 0.019, 0.01] | 0 | [600.0, 700.0, 900.0, 1150.0, 1665.0, 2000.0, 3000.0, 4313.0] | [1200.0, 1500.0, 1800.0, 2700.0, 3960.0, 5000.0, 7500.0, 10620.0]
HV 20A | HV 20A | 20 | 0 | [10.0, 1.3, 0.3, 0.155, 0.1, 0.0555, 0.023, 0.01] | [10.0, 1.3, 0.161, 0.1, 0.0611, 0.0399, 0.0141, 0.01] | 0 | [60.0, 70.0, 80.0, 87.0, 94.0, 110.0, 150.0, 216.0] | [120.0, 150.0, 200.0, 223.0, 260.0, 300.0, 450.0, 532.0]
HV 25A | HV 25A | 25 | 0 | [10.0, 2.512, 0.833, 0.299, 0.1, 0.0372, 0.0223, 0.01] | [10.0, 3.125, 0.597, 0.198, 0.1, 0.0378, 0.022, 0.01] | 0 | [75.0, 82.0, 90.0, 100.0, 124.0, 170.0, 200.0, 289.0] | [150.0, 170.0, 210.0, 250.0, 294.0, 400.0, 500.0, 711.0]
HV 31.5A | HV 31.5A | 31.5 | 0 | [10.0, 2.34, 0.722, 0.181, 0.1, 0.055, 0.0296, 0.01] | [10.0, 2.84, 0.368, 0.164, 0.1, 0.0621, 0.0378, 0.0195, 0.01] | 0 | [95.0, 110.0, 125.0, 150.0, 165.0, 200.0, 250.0, 390.0] | [189.0, 220.0, 300.0, 350.0, 393.0, 450.0, 530.0, 700.0, 960.0]
HV 40A | HV 40A | 40 | 0 | [10.0, 1.3, 0.161, 0.1, 0.0611, 0.0399, 0.0141, 0.01] | [10.0, 2.05, 0.369, 0.198, 0.1, 0.051, 0.0298, 0.01] | 0 | [120.0, 150.0, 200.0, 223.0, 260.0, 300.0, 450.0, 532.0] | [240.0, 300.0, 400.0, 450.0, 530.0, 650.0, 800.0, 1311.0]
HV 50A | HV 50A | 50 | 0 | [10.0, 3.215, 0.597, 0.198, 0.1, 0.0378, 0.022, 0.01] | [10.0, 3.64, 0.854, 0.281, 0.1, 0.0531, 0.022, 0.01] | 0 | [150.0, 170.0, 210.0, 250.0, 294.0, 400.0, 500.0, 711.0] | [300.0, 350.0, 450.0, 550.0, 700.0, 850.0, 1200.0, 1752.0]
HV 6.3A | HV 6.3A | 6.3 | 0 | [10.0, 1.39, 0.344, 0.168, 0.1, 0.056, 0.0263, 0.01] | [10.0, 1.711, 0.516, 0.198, 0.1, 0.0634, 0.0303, 0.01] | 0 | [19.0, 19.5, 20.4, 20.8, 22.0, 25.0, 32.0, 48.0] | [38.0, 40.0, 43.0, 48.0, 53.0, 60.0, 75.0, 118.0]
HV 63A | HV 63A | 63 | 0 | [10.0, 2.84, 0.368, 0.164, 0.1, 0.0621, 0.0378, 0.0195, 0.01] | [10.0, 1.82, 0.344, 0.1, 0.0467, 0.0269, 0.01] | 0 | [189.0, 220.0, 300.0, 350.0, 393.0, 450.0, 530.0, 700.0, 961.0] | [378.0, 500.0, 700.0, 934.0, 1200.0, 1500.0, 2366.0]
HV 80A | HV 80A | 80 | 0 | [10.0, 2.05, 0.369, 0.198, 0.1, 0.051, 0.0298, 0.01] | [10.0, 4.15, 1.03, 0.198, 0.1, 0.051, 0.0172, 0.01] | 0 | [240.0, 300.0, 400.0, 450.0, 530.0, 650.0, 800.0, 1311.0] | [480.0, 550.0, 700.0, 1000.0, 1260.0, 1600.0, 2500.0, 3227.0]
Siemens NH-1-100 | Siemens NH-1-100 | 100 | [5400.0, 2000.0, 400.0, 20.0, 1.0, 0.2, 0.012, 0.004] | 0 | 0 | [150.0, 190.0, 250.0, 430.0, 900.0, 1250.0, 2700.0, 3600.0] | 0 | 0
Siemens NH-1-125 | Siemens NH-1-125 | 125 | [4800.0, 120.0, 7.0, 0.1, 0.004] | 0 | 0 | [180.0, 400.0, 740.0, 2000.0, 4250.0] | 0 | 0
Siemens NH-1-16 | Siemens NH-1-16 | 16 | [4000.0, 400.0, 2.0, 0.1, 0.04, 0.01] | 0 | 0 | [26.0, 35.0, 75.0, 150.0, 200.0, 300.0] | 0 | 0
Siemens NH-1-160 | Siemens NH-1-160 | 160 | [4800.0, 120.0, 7.0, 0.1, 0.004] | 0 | 0 | [210.0, 500.0, 900.0, 2300.0, 5000.0] | 0 | 0
Siemens NH-1-25 | Siemens NH-1-25 | 25 | [4000.0, 1000.0, 10.0, 0.2, 0.02, 0.01] | 0 | 0 | [40.0, 50.0, 100.0, 210.0, 400.0, 500.0] | 0 | 0
Siemens NH-1-50 | Siemens NH-1-50 | 50 | [4000.0, 40.0, 4.0, 1.0, 0.02, 0.01] | 0 | 0 | [86.0, 200.0, 300.0, 400.0, 1000.0, 1280.0] | 0 | 0
Siemens NH-1-63 | Siemens NH-1-63 | 63 | [4000.0, 100.0, 10.0, 2.0, 0.04, 0.01] | 0 | 0 | [100.0, 200.0, 300.0, 400.0, 1000.0, 1500.0] | 0 | 0
Siemens NH-1-80 | Siemens NH-1-80 | 80 | [4800.0, 120.0, 7.0, 0.1, 0.01] | 0 | 0 | [150.58, 250.0, 450.0, 1150.0, 2470.0] | 0 | 0
Siemens NH-2-1000 | Siemens NH-2-1000 | 1000 | [4800.0, 120.0, 7.0, 0.1, 0.004] | 0 | 0 | [1900.0, 3500.0, 8400.0, 24000.0, 52000.0] | 0 | 0
Siemens NH-2-200 | Siemens NH-2-200 | 200 | [4800.0, 120.0, 7.0, 0.1, 0.004] | 0 | 0 | [280.0, 650.0, 1200.0, 3000.0, 7000.0] | 0 | 0
Siemens NH-2-224 | Siemens NH-2-224 | 224 | [4800.0, 120.0, 7.0, 0.2, 0.04, 0.004] | 0 | 0 | [400.0, 750.0, 1453.0, 3025.0, 4315.0, 7600.0] | 0 | 0
Siemens NH-2-250 | Siemens NH-2-250 | 250 | [4800.0, 120.0, 7.0, 0.1, 0.004] | 0 | 0 | [450.0, 800.0, 1650.0, 4000.0, 8500.0] | 0 | 0
Siemens NH-2-315 | Siemens NH-2-315 | 315 | [4800.0, 120.0, 7.0, 0.1, 0.004] | 0 | 0 | [550.0, 920.0, 1900.0, 5000.0, 11000.0] | 0 | 0
Siemens NH-2-355 | Siemens NH-2-355 | 355 | [4800.0, 120.0, 6.0, 0.1, 0.004] | 0 | 0 | [650.0, 1116.27, 2350.0, 5840.0, 12790.0] | 0 | 0
Siemens NH-2-400 | Siemens NH-2-400 | 400 | [4800.0, 120.0, 7.0, 0.1, 0.004] | 0 | 0 | [720.0, 1350.0, 2800.0, 6500.0, 15000.0] | 0 | 0
Siemens NH-2-425 | Siemens NH-2-425 | 425 | [4800.0, 120.0, 7.0, 0.1, 0.004] | 0 | 0 | [850.0, 1500.0, 3050.0, 7500.0, 16500.0] | 0 | 0
Siemens NH-2-630 | Siemens NH-2-630 | 630 | [4800.0, 120.0, 7.0, 0.1, 0.004] | 0 | 0 | [1200.0, 2000.0, 4800.0, 12000.0, 26000.0] | 0 | 0

## dtypes
| element | column | dtype
0 | bus | name | object
1 | bus | vn_kv | float64
2 | bus | type | object
3 | bus | zone | object
4 | bus | in_service | bool
5 | load | name | object
6 | load | bus | uint32
7 | load | p_mw | float64
8 | load | q_mvar | float64
9 | load | const_z_percent | float64
10 | load | const_i_percent | float64
11 | load | sn_mva | float64
12 | load | scaling | float64
13 | load | in_service | bool
14 | load | type | object
15 | ext_grid | name | object
16 | ext_grid | bus | uint32
17 | ext_grid | vm_pu | float64
18 | ext_grid | va_degree | float64
19 | ext_grid | slack_weight | float64
20 | ext_grid | in_service | bool
21 | line | name | object
22 | line | std_type | object
23 | line | from_bus | uint32
24 | line | to_bus | uint32
25 | line | length_km | float64
26 | line | r_ohm_per_km | float64
27 | line | x_ohm_per_km | float64
28 | line | c_nf_per_km | float64
29 | line | g_us_per_km | float64
30 | line | max_i_ka | float64
31 | line | df | float64
32 | line | parallel | uint32
33 | line | type | object
34 | line | in_service | bool
35 | trafo | name | object
36 | trafo | std_type | object
37 | trafo | hv_bus | uint32
38 | trafo | lv_bus | uint32
39 | trafo | sn_mva | float64
40 | trafo | vn_hv_kv | float64
41 | trafo | vn_lv_kv | float64
42 | trafo | vk_percent | float64
43 | trafo | vkr_percent | float64
44 | trafo | pfe_kw | float64
45 | trafo | i0_percent | float64
46 | trafo | shift_degree | float64
47 | trafo | tap_side | object
48 | trafo | tap_neutral | int32
49 | trafo | tap_min | int32
50 | trafo | tap_max | int32
51 | trafo | tap_step_percent | float64
52 | trafo | tap_step_degree | float64
53 | trafo | tap_pos | int32
54 | trafo | tap_phase_shifter | bool
55 | trafo | parallel | uint32
56 | trafo | df | float64
57 | trafo | in_service | bool
58 | line_geodata | coords | object
59 | bus_geodata | x | float64
60 | bus_geodata | y | float64
61 | bus_geodata | coords | object

## parameters
| version | format_version | converged | OPF_converged | name | f_hz | sn_mva
0 | 2.14.6 | 2.14.0 | FALSE | FALSE |  | 50 | 1