## bus
| name | vn_kv | type | zone | in_service
0 | bus_LV_6512-13_0_4_node_0 | 0.4 | n |  | TRUE
1 | bus_LV_6512-13_0_4_node_1 | 0.4 | n |  | TRUE
2 | bus_LV_6512-13_0_4_node_2 | 0.4 | n |  | TRUE
3 | bus_LV_6512-13_0_4_node_3 | 0.4 | n |  | TRUE
4 | bus_LV_6512-13_0_4_node_4 | 0.4 | n |  | TRUE
5 | bus_LV_6512-13_0_4_node_7 | 0.4 | n |  | TRUE
6 | bus_LV_6512-13_0_4_node_25 | 0.4 | n |  | TRUE
7 | bus_LV_6512-13_0_4_node_9 | 0.4 | n |  | TRUE
8 | bus_LV_6512-13_0_4_node_5 | 0.4 | n |  | TRUE
9 | bus_LV_6512-13_0_4_node_6 | 0.4 | n |  | TRUE
10 | bus_LV_6512-13_0_4_node_8 | 0.4 | n |  | TRUE
11 | bus_LV_6512-13_0_4_node_18 | 0.4 | n |  | TRUE
12 | bus_LV_6512-13_0_4_node_10 | 0.4 | n |  | TRUE
13 | bus_LV_6512-13_0_4_node_15 | 0.4 | n |  | TRUE
14 | bus_LV_6512-13_0_4_node_11 | 0.4 | n |  | TRUE
15 | bus_LV_6512-13_0_4_node_12 | 0.4 | n |  | TRUE
16 | bus_LV_6512-13_0_4_node_22 | 0.4 | n |  | TRUE
17 | bus_LV_6512-13_0_4_node_20 | 0.4 | n |  | TRUE
18 | bus_LV_6512-13_0_4_node_13 | 0.4 | n |  | TRUE
19 | bus_LV_6512-13_0_4_node_14 | 0.4 | n |  | TRUE
20 | bus_LV_6512-13_0_4_node_17 | 0.4 | n |  | TRUE
21 | bus_LV_6512-13_0_4_node_19 | 0.4 | n |  | TRUE
22 | bus_LV_6512-13_0_4_node_35 | 0.4 | n |  | TRUE
23 | bus_LV_6512-13_0_4_node_37 | 0.4 | n |  | TRUE
24 | bus_LV_6512-13_0_4_node_34 | 0.4 | n |  | TRUE
25 | bus_LV_6512-13_0_4_node_24 | 0.4 | n |  | TRUE
26 | bus_LV_6512-13_0_4_node_27 | 0.4 | n |  | TRUE
27 | bus_LV_6512-13_0_4_node_29 | 0.4 | n |  | TRUE
28 | bus_LV_6512-13_0_4_node_26 | 0.4 | n |  | TRUE
29 | bus_LV_6512-13_0_4_node_33 | 0.4 | n |  | TRUE
30 | bus_LV_6512-13_0_4_node_40 | 0.4 | n |  | TRUE
31 | bus_LV_6512-13_0_4_node_31 | 0.4 | n |  | TRUE
32 | bus_LV_6512-13_0_4_node_38 | 0.4 | n |  | TRUE
33 | bus_LV_6512-13_0_4_node_30 | 0.4 | n |  | TRUE
34 | bus_LV_6512-13_0_4_node_32 | 0.4 | n |  | TRUE
35 | bus_LV_6512-13_0_4_node_39 | 0.4 | n |  | TRUE
36 | bus_LV_6512-13_0_4_node_41 | 0.4 | n |  | TRUE
37 | bus_LV_6512-13_0_4_node_44 | 0.4 | n |  | TRUE
38 | bus_LV_6512-13_0_4_node_66 | 0.4 | n |  | TRUE
39 | bus_LV_6512-13_0_4_node_42 | 0.4 | n |  | TRUE
40 | bus_LV_6512-13_0_4_node_64 | 0.4 | n |  | TRUE
41 | bus_LV_6512-13_0_4_node_43 | 0.4 | n |  | TRUE
42 | bus_LV_6512-13_0_4_node_45 | 0.4 | n |  | TRUE
43 | bus_LV_6512-13_0_4_node_47 | 0.4 | n |  | TRUE
44 | bus_LV_6512-13_0_4_node_46 | 0.4 | n |  | TRUE
45 | bus_LV_6512-13_0_4_node_55 | 0.4 | n |  | TRUE
46 | bus_LV_6512-13_0_4_node_48 | 0.4 | n |  | TRUE
47 | bus_LV_6512-13_0_4_node_54 | 0.4 | n |  | TRUE
48 | bus_LV_6512-13_0_4_node_62 | 0.4 | n |  | TRUE
49 | bus_LV_6512-13_0_4_node_58 | 0.4 | n |  | TRUE
50 | bus_LV_6512-13_0_4_node_49 | 0.4 | n |  | TRUE
51 | bus_LV_6512-13_0_4_node_50 | 0.4 | n |  | TRUE
52 | bus_LV_6512-13_0_4_node_51 | 0.4 | n |  | TRUE
53 | bus_LV_6512-13_0_4_node_52 | 0.4 | n |  | TRUE
54 | bus_LV_6512-13_0_4_node_53 | 0.4 | n |  | TRUE
55 | bus_LV_6512-13_0_4_node_61 | 0.4 | n |  | TRUE
56 | bus_LV_6512-13_0_4_node_59 | 0.4 | n |  | TRUE
57 | bus_LV_6512-13_0_4_node_60 | 0.4 | n |  | TRUE
58 | bus_LV_6512-13_0_4_node_57 | 0.4 | n |  | TRUE
59 | bus_LV_6512-13_0_4_node_56 | 0.4 | n |  | TRUE
60 | bus_LV_6512-13_0_4_node_63 | 0.4 | n |  | TRUE
61 | bus_LV_6512-13_0_4_node_65 | 0.4 | n |  | TRUE
62 | bus_LV_6512-13_0_4_node_67 | 0.4 | n |  | TRUE
63 | bus_MV_340_0_node_22 | 20 | n |  | TRUE

## load
| name | bus | p_mw | q_mvar | const_z_percent | const_i_percent | sn_mva | scaling | in_service | type
0 | LV_6512-13_0_4_load_0 | 0 | 0.0066671 | 0.0016709 | 0 | 0 |  | 1 | TRUE | wye
1 | LV_6512-13_0_4_load_1 | 1 | 0.0042682 | 0.0010697 | 0 | 0 |  | 1 | TRUE | wye
2 | LV_6512-13_0_4_load_3 | 3 | 0.0043839 | 0.0010987 | 0 | 0 |  | 1 | TRUE | wye
3 | LV_6512-13_0_4_load_25 | 6 | 0.0030545 | 0.00076552 | 0 | 0 |  | 1 | TRUE | wye
4 | LV_6512-13_0_4_load_9 | 7 | 0.011893 | 0.0029808 | 0 | 0 |  | 1 | TRUE | wye
5 | LV_6512-13_0_4_load_5 | 8 | 0.014787 | 0.0037059 | 0 | 0 |  | 1 | TRUE | wye
6 | LV_6512-13_0_4_load_6 | 9 | 0.0026498 | 0.0006641 | 0 | 0 |  | 1 | TRUE | wye
7 | LV_6512-13_0_4_load_8 | 10 | 0.0070333 | 0.0017627 | 0 | 0 |  | 1 | TRUE | wye
8 | LV_6512-13_0_4_load_18 | 11 | 0.001961 | 0.00049148 | 0 | 0 |  | 1 | TRUE | wye
9 | LV_6512-13_0_4_load_11 | 14 | 0.010473 | 0.0026248 | 0 | 0 |  | 1 | TRUE | wye
10 | LV_6512-13_0_4_load_12 | 15 | 0.014677 | 0.0036785 | 0 | 0 |  | 1 | TRUE | wye
11 | LV_6512-13_0_4_load_20 | 17 | 0.010476 | 0.0026255 | 0 | 0 |  | 1 | TRUE | wye
12 | LV_6512-13_0_4_load_13 | 18 | 0.0033023 | 0.00082764 | 0 | 0 |  | 1 | TRUE | wye
13 | LV_6512-13_0_4_load_14 | 19 | 0.0053593 | 0.0013432 | 0 | 0 |  | 1 | TRUE | wye
14 | LV_6512-13_0_4_load_17 | 20 | 0.0040354 | 0.0010114 | 0 | 0 |  | 1 | TRUE | wye
15 | LV_6512-13_0_4_load_19 | 21 | 0.0037213 | 0.00093265 | 0 | 0 |  | 1 | TRUE | wye
16 | LV_6512-13_0_4_load_35 | 22 | 0.0074654 | 0.001871 | 0 | 0 |  | 1 | TRUE | wye
17 | LV_6512-13_0_4_load_37 | 23 | 0.002727 | 0.00068346 | 0 | 0 |  | 1 | TRUE | wye
18 | LV_6512-13_0_4_load_34 | 24 | 0.0050095 | 0.0012555 | 0 | 0 |  | 1 | TRUE | wye
19 | LV_6512-13_0_4_load_24 | 25 | 0.01045 | 0.0026191 | 0 | 0 |  | 1 | TRUE | wye
20 | LV_6512-13_0_4_load_26 | 28 | 0.0067076 | 0.0016811 | 0 | 0 |  | 1 | TRUE | wye
21 | LV_6512-13_0_4_load_33 | 29 | 0.0025745 | 0.00064523 | 0 | 0 |  | 1 | TRUE | wye
22 | LV_6512-13_0_4_load_31 | 31 | 0.0011115 | 0.00027856 | 0 | 0 |  | 1 | TRUE | wye
23 | LV_6512-13_0_4_load_38 | 32 | 0.0053487 | 0.0013405 | 0 | 0 |  | 1 | TRUE | wye
24 | LV_6512-13_0_4_load_30 | 33 | 0.0026382 | 0.0006612 | 0 | 0 |  | 1 | TRUE | wye
25 | LV_6512-13_0_4_load_32 | 34 | 0.0034937 | 0.00087561 | 0 | 0 |  | 1 | TRUE | wye
26 | LV_6512-13_0_4_load_39 | 35 | 0.0034841 | 0.0008732 | 0 | 0 |  | 1 | TRUE | wye
27 | LV_6512-13_0_4_load_66 | 38 | 0.0019718 | 0.00049418 | 0 | 0 |  | 1 | TRUE | wye
28 | LV_6512-13_0_4_load_42 | 39 | 0.0061027 | 0.0015295 | 0 | 0 |  | 1 | TRUE | wye
29 | LV_6512-13_0_4_load_64 | 40 | 0.0019299 | 0.00048367 | 0 | 0 |  | 1 | TRUE | wye
30 | LV_6512-13_0_4_load_43 | 41 | 0.0029495 | 0.00073922 | 0 | 0 |  | 1 | TRUE | wye
31 | LV_6512-13_0_4_load_45 | 42 | 0.009713 | 0.0024343 | 0 | 0 |  | 1 | TRUE | wye
32 | LV_6512-13_0_4_load_47 | 43 | 0.0077996 | 0.0019548 | 0 | 0 |  | 1 | TRUE | wye
33 | LV_6512-13_0_4_load_46 | 44 | 0.00051658 | 0.00012947 | 0 | 0 |  | 1 | TRUE | wye
34 | LV_6512-13_0_4_load_55 | 45 | 0.00037724 | 9.4546e-05 | 0 | 0 |  | 1 | TRUE | wye
35 | LV_6512-13_0_4_load_54 | 47 | 0.0049584 | 0.0012427 | 0 | 0 |  | 1 | TRUE | wye
36 | LV_6512-13_0_4_load_62 | 48 | 0.0059112 | 0.0014815 | 0 | 0 |  | 1 | TRUE | wye
37 | LV_6512-13_0_4_load_49 | 50 | 0.0019723 | 0.00049431 | 0 | 0 |  | 1 | TRUE | wye
38 | LV_6512-13_0_4_load_50 | 51 | 0.0011462 | 0.00028727 | 0 | 0 |  | 1 | TRUE | wye
39 | LV_6512-13_0_4_load_51 | 52 | 0.0015965 | 0.00040011 | 0 | 0 |  | 1 | TRUE | wye
40 | LV_6512-13_0_4_load_61 | 55 | 0.0015913 | 0.00039882 | 0 | 0 |  | 1 | TRUE | wye
41 | LV_6512-13_0_4_load_59 | 56 | 0.0021764 | 0.00054547 | 0 | 0 |  | 1 | TRUE | wye
42 | LV_6512-13_0_4_load_60 | 57 | 0.0041926 | 0.0010508 | 0 | 0 |  | 1 | TRUE | wye
43 | LV_6512-13_0_4_load_56 | 59 | 0.0030083 | 0.00075396 | 0 | 0 |  | 1 | TRUE | wye
44 | LV_6512-13_0_4_load_63 | 60 | 0.0016796 | 0.00042095 | 0 | 0 |  | 1 | TRUE | wye
45 | LV_6512-13_0_4_load_67 | 62 | 0.0085002 | 0.0021304 | 0 | 0 |  | 1 | TRUE | wye

## ext_grid
| name | bus | vm_pu | va_degree | slack_weight | in_service
0 |  | 29 | 1 | 0 | 1 | TRUE

## line
| name | std_type | from_bus | to_bus | length_km | r_ohm_per_km | x_ohm_per_km | c_nf_per_km | g_us_per_km | max_i_ka | df | parallel | type | in_service
0 | LV_6512-13_0_4_line_0 | NAYY 4x150 SE | 0 | 1 | 0.046574 | 0.208 | 0.08 | 261 | 0 | 0.27 | 1 | 1 | cs | TRUE
1 | LV_6512-13_0_4_line_1 | NAYY 4x150 SE | 0 | 2 | 0.029345 | 0.208 | 0.08 | 261 | 0 | 0.27 | 1 | 1 | cs | TRUE
2 | LV_6512-13_0_4_line_2 | NAYY 4x150 SE | 1 | 3 | 0.0049136 | 0.208 | 0.08 | 261 | 0 | 0.27 | 1 | 1 | cs | TRUE
3 | LV_6512-13_0_4_line_3 | NAYY 4x150 SE | 2 | 4 | 0.009242 | 0.208 | 0.08 | 261 | 0 | 0.27 | 1 | 1 | cs | TRUE
4 | LV_6512-13_0_4_line_4 | NAYY 4x150 SE | 4 | 5 | 0.020013 | 0.208 | 0.08 | 261 | 0 | 0.27 | 1 | 1 | cs | TRUE
5 | LV_6512-13_0_4_line_5 | NAYY 4x150 SE | 4 | 6 | 0.042642 | 0.208 | 0.08 | 261 | 0 | 0.27 | 1 | 1 | cs | TRUE
6 | LV_6512-13_0_4_line_6 | NAYY 4x150 SE | 5 | 7 | 0.0051344 | 0.208 | 0.08 | 261 | 0 | 0.27 | 1 | 1 | cs | TRUE
7 | LV_6512-13_0_4_line_7 | NAYY 4x150 SE | 5 | 8 | 0.034279 | 0.208 | 0.08 | 261 | 0 | 0.27 | 1 | 1 | cs | TRUE
8 | LV_6512-13_0_4_line_8 | NAYY 4x150 SE | 7 | 12 | 0.038913 | 0.208 | 0.08 | 261 | 0 | 0.27 | 1 | 1 | cs | TRUE
9 | LV_6512-13_0_4_line_9 | NAYY 4x150 SE | 8 | 9 | 0.013645 | 0.208 | 0.08 | 261 | 0 | 0.27 | 1 | 1 | cs | TRUE
10 | LV_6512-13_0_4_line_10 | NAYY 4x150 SE | 9 | 10 | 0.02097 | 0.208 | 0.08 | 261 | 0 | 0.27 | 1 | 1 | cs | TRUE
11 | LV_6512-13_0_4_line_11 | NAYY 4x150 SE | 10 | 11 | 0.0049977 | 0.208 | 0.08 | 261 | 0 | 0.27 | 1 | 1 | cs | TRUE
12 | LV_6512-13_0_4_line_12 | NAYY 4x150 SE | 11 | 13 | 0.020123 | 0.208 | 0.08 | 261 | 0 | 0.27 | 1 | 1 | cs | TRUE
13 | LV_6512-13_0_4_line_13 | NAYY 4x150 SE | 12 | 14 | 0.018976 | 0.208 | 0.08 | 261 | 0 | 0.27 | 1 | 1 | cs | TRUE
14 | LV_6512-13_0_4_line_14 | NAYY 4x150 SE | 12 | 15 | 0.0088885 | 0.208 | 0.08 | 261 | 0 | 0.27 | 1 | 1 | cs | TRUE
15 | LV_6512-13_0_4_line_15 | NAYY 4x150 SE | 13 | 20 | 0.01332 | 0.208 | 0.08 | 261 | 0 | 0.27 | 1 | 2 | cs | TRUE
16 | LV_6512-13_0_4_line_16 | NAYY 4x150 SE | 13 | 21 | 0.040344 | 0.208 | 0.08 | 261 | 0 | 0.27 | 1 | 1 | cs | TRUE
17 | LV_6512-13_0_4_line_17 | NAYY 4x150 SE | 13 | 18 | 0.036264 | 0.208 | 0.08 | 261 | 0 | 0.27 | 1 | 1 | cs | TRUE
18 | LV_6512-13_0_4_line_18 | NAYY 4x150 SE | 15 | 16 | 0.0028381 | 0.208 | 0.08 | 261 | 0 | 0.27 | 1 | 1 | cs | TRUE
19 | LV_6512-13_0_4_line_19 | NAYY 4x150 SE | 16 | 17 | 0.020897 | 0.208 | 0.08 | 261 | 0 | 0.27 | 1 | 1 | cs | TRUE
20 | LV_6512-13_0_4_line_20 | NAYY 4x150 SE | 18 | 19 | 0.0025739 | 0.208 | 0.08 | 261 | 0 | 0.27 | 1 | 1 | cs | TRUE
21 | LV_6512-13_0_4_line_21 | NAYY 4x150 SE | 20 | 22 | 0.030094 | 0.208 | 0.08 | 261 | 0 | 0.27 | 1 | 2 | cs | TRUE
22 | LV_6512-13_0_4_line_22 | NAYY 4x150 SE | 21 | 23 | 0.023164 | 0.208 | 0.08 | 261 | 0 | 0.27 | 1 | 1 | cs | TRUE
23 | LV_6512-13_0_4_line_23 | NAYY 4x150 SE | 22 | 24 | 0.0025064 | 0.208 | 0.08 | 261 | 0 | 0.27 | 1 | 2 | cs | TRUE
24 | LV_6512-13_0_4_line_24 | NAYY 4x150 SE | 24 | 34 | 0.019729 | 0.208 | 0.08 | 261 | 0 | 0.27 | 1 | 2 | cs | TRUE
25 | LV_6512-13_0_4_line_25 | NAYY 4x150 SE | 25 | 26 | 0.014488 | 0.208 | 0.08 | 261 | 0 | 0.27 | 1 | 1 | cs | TRUE
26 | LV_6512-13_0_4_line_26 | NAYY 4x150 SE | 26 | 27 | 0.024155 | 0.208 | 0.08 | 261 | 0 | 0.27 | 1 | 1 | cs | TRUE
27 | LV_6512-13_0_4_line_27 | NAYY 4x150 SE | 26 | 28 | 0.022831 | 0.208 | 0.08 | 261 | 0 | 0.27 | 1 | 1 | cs | TRUE
28 | LV_6512-13_0_4_line_28 | NAYY 4x150 SE | 27 | 29 | 0.023377 | 0.208 | 0.08 | 261 | 0 | 0.27 | 1 | 2 | cs | TRUE
29 | LV_6512-13_0_4_line_29 | NAYY 4x150 SE | 27 | 30 | 0.088884 | 0.208 | 0.08 | 261 | 0 | 0.27 | 1 | 2 | cs | TRUE
30 | LV_6512-13_0_4_line_30 | NAYY 4x150 SE | 29 | 31 | 0.015626 | 0.208 | 0.08 | 261 | 0 | 0.27 | 1 | 2 | cs | TRUE
31 | LV_6512-13_0_4_line_31 | NAYY 4x150 SE | 30 | 32 | 0.037984 | 0.208 | 0.08 | 261 | 0 | 0.27 | 1 | 1 | cs | TRUE
32 | LV_6512-13_0_4_line_32 | NAYY 4x150 SE | 31 | 33 | 0.012309 | 0.208 | 0.08 | 261 | 0 | 0.27 | 1 | 2 | cs | TRUE
33 | LV_6512-13_0_4_line_33 | NAYY 4x150 SE | 32 | 35 | 0.014774 | 0.208 | 0.08 | 261 | 0 | 0.27 | 1 | 1 | cs | TRUE
34 | LV_6512-13_0_4_line_34 | NAYY 4x150 SE | 33 | 34 | 0.0056957 | 0.208 | 0.08 | 261 | 0 | 0.27 | 1 | 2 | cs | TRUE
35 | LV_6512-13_0_4_line_35 | NAYY 4x150 SE | 35 | 36 | 0.017475 | 0.208 | 0.08 | 261 | 0 | 0.27 | 1 | 1 | cs | TRUE
36 | LV_6512-13_0_4_line_36 | NAYY 4x150 SE | 36 | 37 | 0.013716 | 0.208 | 0.08 | 261 | 0 | 0.27 | 1 | 1 | cs | TRUE
37 | LV_6512-13_0_4_line_37 | NAYY 4x150 SE | 36 | 38 | 0.030991 | 0.208 | 0.08 | 261 | 0 | 0.27 | 1 | 1 | cs | TRUE
38 | LV_6512-13_0_4_line_38 | NAYY 4x150 SE | 37 | 39 | 0.011255 | 0.208 | 0.08 | 261 | 0 | 0.27 | 1 | 1 | cs | TRUE
39 | LV_6512-13_0_4_line_39 | NAYY 4x150 SE | 38 | 40 | 0.0096871 | 0.208 | 0.08 | 261 | 0 | 0.27 | 1 | 1 | cs | TRUE
40 | LV_6512-13_0_4_line_40 | NAYY 4x150 SE | 39 | 41 | 0.0003675 | 0.208 | 0.08 | 261 | 0 | 0.27 | 1 | 1 | cs | TRUE
41 | LV_6512-13_0_4_line_41 | NAYY 4x150 SE | 40 | 60 | 0.033001 | 0.208 | 0.08 | 261 | 0 | 0.27 | 1 | 1 | cs | TRUE
42 | LV_6512-13_0_4_line_42 | NAYY 4x150 SE | 41 | 42 | 0.027879 | 0.208 | 0.08 | 261 | 0 | 0.27 | 1 | 1 | cs | TRUE
43 | LV_6512-13_0_4_line_43 | NAYY 4x150 SE | 42 | 43 | 0.0039043 | 0.208 | 0.08 | 261 | 0 | 0.27 | 1 | 1 | cs | TRUE
44 | LV_6512-13_0_4_line_44 | NAYY 4x150 SE | 43 | 46 | 0.042821 | 0.208 | 0.08 | 261 | 0 | 0.27 | 1 | 1 | cs | TRUE
45 | LV_6512-13_0_4_line_45 | NAYY 4x150 SE | 44 | 45 | 0.0044705 | 0.208 | 0.08 | 261 | 0 | 0.27 | 1 | 1 | cs | TRUE
46 | LV_6512-13_0_4_line_46 | NAYY 4x150 SE | 45 | 47 | 0.022451 | 0.208 | 0.08 | 261 | 0 | 0.27 | 1 | 1 | cs | TRUE
47 | LV_6512-13_0_4_line_47 | NAYY 4x150 SE | 46 | 48 | 0.023775 | 0.208 | 0.08 | 261 | 0 | 0.27 | 1 | 1 | cs | TRUE
48 | LV_6512-13_0_4_line_48 | NAYY 4x150 SE | 47 | 59 | 0.024992 | 0.208 | 0.08 | 261 | 0 | 0.27 | 1 | 1 | cs | TRUE
49 | LV_6512-13_0_4_line_49 | NAYY 4x150 SE | 48 | 49 | 0.052719 | 0.208 | 0.08 | 261 | 0 | 0.27 | 1 | 1 | cs | TRUE
50 | LV_6512-13_0_4_line_50 | NAYY 4x150 SE | 49 | 57 | 0.017514 | 0.208 | 0.08 | 261 | 0 | 0.27 | 1 | 1 | cs | TRUE
51 | LV_6512-13_0_4_line_51 | NAYY 4x150 SE | 49 | 53 | 0.026636 | 0.208 | 0.08 | 261 | 0 | 0.27 | 1 | 1 | cs | TRUE
52 | LV_6512-13_0_4_line_52 | NAYY 4x150 SE | 50 | 51 | 0.0046354 | 0.208 | 0.08 | 261 | 0 | 0.27 | 1 | 1 | cs | TRUE
53 | LV_6512-13_0_4_line_53 | NAYY 4x150 SE | 50 | 52 | 0.031347 | 0.208 | 0.08 | 261 | 0 | 0.27 | 1 | 1 | cs | TRUE
54 | LV_6512-13_0_4_line_54 | NAYY 4x150 SE | 51 | 53 | 0.012532 | 0.208 | 0.08 | 261 | 0 | 0.27 | 1 | 1 | cs | TRUE
55 | LV_6512-13_0_4_line_55 | NAYY 4x150 SE | 52 | 54 | 0.011225 | 0.208 | 0.08 | 261 | 0 | 0.27 | 1 | 1 | cs | TRUE
56 | LV_6512-13_0_4_line_56 | NAYY 4x150 SE | 54 | 55 | 0.039484 | 0.208 | 0.08 | 261 | 0 | 0.27 | 1 | 1 | cs | TRUE
57 | LV_6512-13_0_4_line_57 | NAYY 4x150 SE | 54 | 56 | 0.016992 | 0.208 | 0.08 | 261 | 0 | 0.27 | 1 | 1 | cs | TRUE
58 | LV_6512-13_0_4_line_58 | NAYY 4x150 SE | 55 | 58 | 0.011167 | 0.208 | 0.08 | 261 | 0 | 0.27 | 1 | 1 | cs | TRUE
59 | LV_6512-13_0_4_line_59 | NAYY 4x150 SE | 58 | 59 | 0.021975 | 0.208 | 0.08 | 261 | 0 | 0.27 | 1 | 1 | cs | TRUE
60 | LV_6512-13_0_4_line_60 | NAYY 4x150 SE | 60 | 61 | 0.0068681 | 0.208 | 0.08 | 261 | 0 | 0.27 | 1 | 1 | cs | TRUE
61 | LV_6512-13_0_4_line_61 | NAYY 4x150 SE | 61 | 62 | 0.033606 | 0.208 | 0.08 | 261 | 0 | 0.27 | 1 | 1 | cs | TRUE

## trafo
| name | std_type | hv_bus | lv_bus | sn_mva | vn_hv_kv | vn_lv_kv | vk_percent | vkr_percent | pfe_kw | i0_percent | shift_degree | tap_side | tap_neutral | tap_min | tap_max | tap_step_percent | tap_step_degree | tap_pos | tap_phase_shifter | parallel | df | in_service
0 | LV_6512-13_0_4_trafo_33 | 0.25 MVA 20/0.4 kV | 63 | 29 | 0.25 | 20 | 0.4 | 6 | 1.44 | 0.8 | 0.32 | 150 | hv | 0 | -2 | 2 | 2.5 | 0 | 0 | FALSE | 1 | 1 | TRUE

## line_geodata
| x0 | y0 | x1 | y1 | x2 | y2 | x3 | y3 | x4 | y4 | x5 | y5 | x6 | y6 | x7 | y7
0 | 2534565.8801 | 1194899.866 | 2534564.4632 | 1194854.8228 | 2534564.631 | 1194853.3233
1 | 2534566.8028 | 1194929.1964 | 2534565.8801 | 1194899.866
2 | 2534565.1773 | 1194848.4402 | 2534564.631 | 1194853.3233
3 | 2534566.8028 | 1194929.1964 | 2534570.5332 | 1194929.5891 | 2534576.0388 | 1194929.9512
4 | 2534596.0439 | 1194931.5775 | 2534576.0388 | 1194929.9512
5 | 2534576.0388 | 1194929.9512 | 2534572.6666 | 1194972.4594
6 | 2534596.0439 | 1194931.5775 | 2534601.1383 | 1194932.2172
7 | 2534596.0439 | 1194931.5775 | 2534600.5162 | 1194911.361 | 2534603.5158 | 1194898.1227
8 | 2534639.6664 | 1194937.67 | 2534633.8421 | 1194936.7332 | 2534602.4764 | 1194932.3852 | 2534601.1383 | 1194932.2172
9 | 2534603.5158 | 1194898.1227 | 2534604.274 | 1194894.7768 | 2534607.8211 | 1194885.1978
10 | 2534617.2499 | 1194866.6079 | 2534615.8091 | 1194868.2015 | 2534610.3132 | 1194878.4677 | 2534607.8211 | 1194885.1978
11 | 2534617.2499 | 1194866.6079 | 2534620.6017 | 1194862.9009
12 | 2534635.0842 | 1194849.0903 | 2534629.617 | 1194852.9302 | 2534620.6017 | 1194862.9009
13 | 2534639.6664 | 1194937.67 | 2534640.1412 | 1194951.106 | 2534638.9867 | 1194956.5156
14 | 2534639.6664 | 1194937.67 | 2534648.4812 | 1194938.8122
15 | 2534635.0842 | 1194849.0903 | 2534643.8757 | 1194859.0967
16 | 2534635.0842 | 1194849.0903 | 2534630.0045 | 1194843.7872 | 2534607.1664 | 1194819.9654
17 | 2534635.0842 | 1194849.0903 | 2534649.3956 | 1194815.7696
18 | 2534651.2957 | 1194939.1769 | 2534648.4812 | 1194938.8122
19 | 2534651.2957 | 1194939.1769 | 2534649.1163 | 1194946.8164 | 2534648.4922 | 1194951.7595 | 2534647.6515 | 1194958.4837 | 2534647.588 | 1194959.6758
20 | 2534649.3956 | 1194815.7696 | 2534649.468 | 1194813.1967
21 | 2534665.59 | 1194879.7695 | 2534653.5338 | 1194870.0896 | 2534643.8757 | 1194859.0967
22 | 2534588.66 | 1194806.1276 | 2534604.7216 | 1194817.4152 | 2534607.1664 | 1194819.9654
23 | 2534665.59 | 1194879.7695 | 2534667.5444 | 1194881.3387
24 | 2534667.5444 | 1194881.3387 | 2534679.3796 | 1194890.8412 | 2534682.9772 | 1194893.628
25 | 2534704.8231 | 1194935.4335 | 2534695.2894 | 1194937.4168 | 2534690.6214 | 1194938.2957
26 | 2534704.8231 | 1194935.4335 | 2534728.042 | 1194928.5423
27 | 2534704.8231 | 1194935.4335 | 2534705.9058 | 1194939.6686 | 2534708.2466 | 1194948.8596 | 2534706.9048 | 1194957.7346
28 | 2534728.042 | 1194928.5423 | 2534715.5383 | 1194918.8511 | 2534709.5638 | 1194914.2231
29 | 2534728.042 | 1194928.5423 | 2534739.3985 | 1194925.3051 | 2534753.9509 | 1194920.9657 | 2534773.9875 | 1194917.8116 | 2534815.4813 | 1194920.8714
30 | 2534697.2109 | 1194904.654 | 2534709.5638 | 1194914.2231
31 | 2534815.4813 | 1194920.8714 | 2534819.6373 | 1194920.4591 | 2534823.5579 | 1194919.4268 | 2534827.1136 | 1194917.7759 | 2534831.0387 | 1194915.0537 | 2534834.92 | 1194911.1201 | 2534839.2578 | 1194906.4145 | 2534844.845 | 1194899.1939
32 | 2534697.2109 | 1194904.654 | 2534687.48 | 1194897.116
33 | 2534844.845 | 1194899.1939 | 2534848.2896 | 1194894.7424 | 2534854.2032 | 1194887.7664
34 | 2534682.9772 | 1194893.628 | 2534687.48 | 1194897.116
35 | 2534868.1669 | 1194877.6821 | 2534863.5784 | 1194879.6667 | 2534859.9838 | 1194881.9517 | 2534856.3468 | 1194885.2378 | 2534854.2032 | 1194887.7664
36 | 2534881.8373 | 1194877.6886 | 2534878.5333 | 1194877.2799 | 2534875.0711 | 1194877.0287 | 2534871.2317 | 1194877.1262 | 2534868.1669 | 1194877.6821
37 | 2534868.1669 | 1194877.6821 | 2534862.4689 | 1194870.1732 | 2534858.3111 | 1194864.1373 | 2534857.3964 | 1194862.0238 | 2534857.246 | 1194860.1132 | 2534857.7053 | 1194858.207 | 2534859.5806 | 1194850.3727
38 | 2534881.8373 | 1194877.6886 | 2534888.5679 | 1194879.9832 | 2534892.3669 | 1194881.6394
39 | 2534861.8357 | 1194840.9518 | 2534859.5806 | 1194850.3727
40 | 2534892.3669 | 1194881.6394 | 2534892.7038 | 1194881.7863
41 | 2534866.469 | 1194808.8917 | 2534867.4096 | 1194811.0957 | 2534867.8435 | 1194816.6387 | 2534864.2424 | 1194830.8975 | 2534861.8357 | 1194840.9518
42 | 2534918.0955 | 1194893.2943 | 2534899.042 | 1194884.5494 | 2534892.7038 | 1194881.7863
43 | 2534918.0955 | 1194893.2943 | 2534921.6439 | 1194894.9228
44 | 2534960.5614 | 1194912.7845 | 2534921.6439 | 1194894.9228
45 | 2534885.1489 | 1194815.4032 | 2534884.345 | 1194819.8008
46 | 2534892.193 | 1194794.2169 | 2534888.2405 | 1194802.4857 | 2534885.5315 | 1194813.3105 | 2534885.1489 | 1194815.4032
47 | 2534960.5614 | 1194912.7845 | 2534964.577 | 1194902.279 | 2534969.045 | 1194890.5751
48 | 2534892.193 | 1194794.2169 | 2534893.9994 | 1194790.438 | 2534900.4875 | 1194780.2724 | 2534904.8854 | 1194772.7152
49 | 2534987.8473 | 1194841.3231 | 2534969.045 | 1194890.5751
50 | 2534987.8473 | 1194841.3231 | 2534977.8105 | 1194826.9703
51 | 2534999.3833 | 1194817.4723 | 2534993.626 | 1194826.1846 | 2534987.8473 | 1194841.3231
52 | 2534984.974 | 1194808.1395 | 2534988.8646 | 1194810.6595
53 | 2534984.974 | 1194808.1395 | 2534958.664 | 1194791.0987
54 | 2534999.3833 | 1194817.4723 | 2534988.8646 | 1194810.6595
55 | 2534948.3147 | 1194786.8439 | 2534957.1978 | 1194790.149 | 2534958.664 | 1194791.0987
56 | 2534948.3147 | 1194786.8439 | 2534943.8616 | 1194781.6782 | 2534927.4509 | 1194767.9935 | 2534919.5417 | 1194759.9282
57 | 2534948.3147 | 1194786.8439 | 2534952.6906 | 1194791.9103 | 2534958.7201 | 1194800.258
58 | 2534911.7232 | 1194751.9555 | 2534919.5417 | 1194759.9282
59 | 2534911.7232 | 1194751.9555 | 2534910.388 | 1194758.7852 | 2534906.2695 | 1194770.3369 | 2534904.8854 | 1194772.7152
60 | 2534863.7732 | 1194802.5748 | 2534866.469 | 1194808.8917
61 | 2534863.7732 | 1194802.5748 | 2534877.3089 | 1194771.8148

## bus_geodata
| x | y | coords
0 | 2534565.8801 | 1194899.866
1 | 2534564.631 | 1194853.3233
2 | 2534566.8028 | 1194929.1964
3 | 2534565.1773 | 1194848.4402
4 | 2534576.0388 | 1194929.9512
5 | 2534596.0439 | 1194931.5775
6 | 2534572.6666 | 1194972.4594
7 | 2534601.1383 | 1194932.2172
8 | 2534603.5158 | 1194898.1227
9 | 2534607.8211 | 1194885.1978
10 | 2534617.2499 | 1194866.6079
11 | 2534620.6017 | 1194862.9009
12 | 2534639.6664 | 1194937.67
13 | 2534635.0842 | 1194849.0903
14 | 2534638.9867 | 1194956.5156
15 | 2534648.4812 | 1194938.8122
16 | 2534651.2957 | 1194939.1769
17 | 2534647.588 | 1194959.6758
18 | 2534649.3956 | 1194815.7696
19 | 2534649.468 | 1194813.1967
20 | 2534643.8757 | 1194859.0967
21 | 2534607.1664 | 1194819.9654
22 | 2534665.59 | 1194879.7695
23 | 2534588.66 | 1194806.1276
24 | 2534667.5444 | 1194881.3387
25 | 2534690.6214 | 1194938.2957
26 | 2534704.8231 | 1194935.4335
27 | 2534728.042 | 1194928.5423
28 | 2534706.9048 | 1194957.7346
29 | 2534709.5638 | 1194914.2231
30 | 2534815.4813 | 1194920.8714
31 | 2534697.2109 | 1194904.654
32 | 2534844.845 | 1194899.1939
33 | 2534687.48 | 1194897.116
34 | 2534682.9772 | 1194893.628
35 | 2534854.2032 | 1194887.7664
36 | 2534868.1668 | 1194877.6821
37 | 2534881.8373 | 1194877.6886
38 | 2534859.5806 | 1194850.3727
39 | 2534892.3669 | 1194881.6394
40 | 2534861.8357 | 1194840.9518
41 | 2534892.7038 | 1194881.7863
42 | 2534918.0955 | 1194893.2943
43 | 2534921.6439 | 1194894.9228
44 | 2534884.345 | 1194819.8008
45 | 2534885.149 | 1194815.4032
46 | 2534960.5614 | 1194912.7845
47 | 2534892.193 | 1194794.2169
48 | 2534969.045 | 1194890.5751
49 | 2534987.8473 | 1194841.3231
50 | 2534984.974 | 1194808.1395
51 | 2534988.8646 | 1194810.6595
52 | 2534958.664 | 1194791.0987
53 | 2534999.3833 | 1194817.4723
54 | 2534948.3147 | 1194786.8439
55 | 2534919.5417 | 1194759.9282
56 | 2534958.7201 | 1194800.258
57 | 2534977.8105 | 1194826.9703
58 | 2534911.7232 | 1194751.9555
59 | 2534904.8854 | 1194772.7152
60 | 2534866.469 | 1194808.8917
61 | 2534863.7732 | 1194802.5748
62 | 2534877.3089 | 1194771.8148
63 | 2534728.042 | 1194928.5423

## line_std_types
| c_nf_per_km | r_ohm_per_km | x_ohm_per_km | max_i_ka | type | q_mm2 | alpha | voltage_rating
NAYY 4x50 SE | 210 | 0.642 | 0.083 | 0.142 | cs | 50 | 0.00403 | LV
NAYY 4x120 SE | 264 | 0.225 | 0.08 | 0.242 | cs | 120 | 0.00403 | LV
NAYY 4x150 SE | 261 | 0.208 | 0.08 | 0.27 | cs | 150 | 0.00403 | LV
NA2XS2Y 1x95 RM/25 12/20 kV | 216 | 0.313 | 0.132 | 0.252 | cs | 95 | 0.00403 | MV
NA2XS2Y 1x185 RM/25 12/20 kV | 273 | 0.161 | 0.117 | 0.362 | cs | 185 | 0.00403 | MV
NA2XS2Y 1x240 RM/25 12/20 kV | 304 | 0.122 | 0.112 | 0.421 | cs | 240 | 0.00403 | MV
NA2XS2Y 1x95 RM/25 6/10 kV | 315 | 0.313 | 0.123 | 0.249 | cs | 95 | 0.00403 | MV
NA2XS2Y 1x185 RM/25 6/10 kV | 406 | 0.161 | 0.11 | 0.358 | cs | 185 | 0.00403 | MV
NA2XS2Y 1x240 RM/25 6/10 kV | 456 | 0.122 | 0.105 | 0.416 | cs | 240 | 0.00403 | MV
NA2XS2Y 1x150 RM/25 12/20 kV | 250 | 0.206 | 0.116 | 0.319 | cs | 150 | 0.00403 | MV
NA2XS2Y 1x120 RM/25 12/20 kV | 230 | 0.253 | 0.119 | 0.283 | cs | 120 | 0.00403 | MV
NA2XS2Y 1x70 RM/25 12/20 kV | 190 | 0.443 | 0.132 | 0.22 | cs | 70 | 0.00403 | MV
NA2XS2Y 1x150 RM/25 6/10 kV | 360 | 0.206 | 0.11 | 0.315 | cs | 150 | 0.00403 | MV
NA2XS2Y 1x120 RM/25 6/10 kV | 340 | 0.253 | 0.113 | 0.28 | cs | 120 | 0.00403 | MV
NA2XS2Y 1x70 RM/25 6/10 kV | 280 | 0.443 | 0.123 | 0.217 | cs | 70 | 0.00403 | MV
N2XS(FL)2Y 1x120 RM/35 64/110 kV | 112 | 0.153 | 0.166 | 0.366 | cs | 120 | 0.00393 | HV
N2XS(FL)2Y 1x185 RM/35 64/110 kV | 125 | 0.099 | 0.156 | 0.457 | cs | 185 | 0.00393 | HV
N2XS(FL)2Y 1x240 RM/35 64/110 kV | 135 | 0.075 | 0.149 | 0.526 | cs | 240 | 0.00393 | HV
N2XS(FL)2Y 1x300 RM/35 64/110 kV | 144 | 0.06 | 0.144 | 0.588 | cs | 300 | 0.00393 | HV
15-AL1/3-ST1A 0.4 | 11 | 1.8769 | 0.35 | 0.105 | ol | 16 | 0.00403 | LV
24-AL1/4-ST1A 0.4 | 11.25 | 1.2012 | 0.335 | 0.14 | ol | 24 | 0.00403 | LV
48-AL1/8-ST1A 0.4 | 12.2 | 0.5939 | 0.3 | 0.21 | ol | 48 | 0.00403 | LV
94-AL1/15-ST1A 0.4 | 13.2 | 0.306 | 0.29 | 0.35 | ol | 94 | 0.00403 | LV
34-AL1/6-ST1A 10.0 | 9.7 | 0.8342 | 0.36 | 0.17 | ol | 34 | 0.00403 | MV
48-AL1/8-ST1A 10.0 | 10.1 | 0.5939 | 0.35 | 0.21 | ol | 48 | 0.00403 | MV
70-AL1/11-ST1A 10.0 | 10.4 | 0.4132 | 0.339 | 0.29 | ol | 70 | 0.00403 | MV
94-AL1/15-ST1A 10.0 | 10.75 | 0.306 | 0.33 | 0.35 | ol | 94 | 0.00403 | MV
122-AL1/20-ST1A 10.0 | 11.1 | 0.2376 | 0.323 | 0.41 | ol | 122 | 0.00403 | MV
149-AL1/24-ST1A 10.0 | 11.25 | 0.194 | 0.315 | 0.47 | ol | 149 | 0.00403 | MV
34-AL1/6-ST1A 20.0 | 9.15 | 0.8342 | 0.382 | 0.17 | ol | 34 | 0.00403 | MV
48-AL1/8-ST1A 20.0 | 9.5 | 0.5939 | 0.372 | 0.21 | ol | 48 | 0.00403 | MV
70-AL1/11-ST1A 20.0 | 9.7 | 0.4132 | 0.36 | 0.29 | ol | 70 | 0.00403 | MV
94-AL1/15-ST1A 20.0 | 10 | 0.306 | 0.35 | 0.35 | ol | 94 | 0.00403 | MV
122-AL1/20-ST1A 20.0 | 10.3 | 0.2376 | 0.344 | 0.41 | ol | 122 | 0.00403 | MV
149-AL1/24-ST1A 20.0 | 10.5 | 0.194 | 0.337 | 0.47 | ol | 149 | 0.00403 | MV
184-AL1/30-ST1A 20.0 | 10.75 | 0.1571 | 0.33 | 0.535 | ol | 184 | 0.00403 | MV
243-AL1/39-ST1A 20.0 | 11 | 0.1188 | 0.32 | 0.645 | ol | 243 | 0.00403 | MV
48-AL1/8-ST1A 110.0 | 8 | 0.5939 | 0.46 | 0.21 | ol | 48 | 0.00403 | HV
70-AL1/11-ST1A 110.0 | 8.4 | 0.4132 | 0.45 | 0.29 | ol | 70 | 0.00403 | HV
94-AL1/15-ST1A 110.0 | 8.65 | 0.306 | 0.44 | 0.35 | ol | 94 | 0.00403 | HV
122-AL1/20-ST1A 110.0 | 8.5 | 0.2376 | 0.43 | 0.41 | ol | 122 | 0.00403 | HV
149-AL1/24-ST1A 110.0 | 8.75 | 0.194 | 0.41 | 0.47 | ol | 149 | 0.00403 | HV
184-AL1/30-ST1A 110.0 | 8.8 | 0.1571 | 0.4 | 0.535 | ol | 184 | 0.00403 | HV
243-AL1/39-ST1A 110.0 | 9 | 0.1188 | 0.39 | 0.645 | ol | 243 | 0.00403 | HV
305-AL1/39-ST1A 110.0 | 9.2 | 0.0949 | 0.38 | 0.74 | ol | 305 | 0.00403 | HV
490-AL1/64-ST1A 110.0 | 9.75 | 0.059 | 0.37 | 0.96 | ol | 490 | 0.00403 | HV
679-AL1/86-ST1A 110.0 | 9.95 | 0.042 | 0.36 | 1.15 | ol | 679 | 0.00403 | HV
490-AL1/64-ST1A 220.0 | 10 | 0.059 | 0.285 | 0.96 | ol | 490 | 0.00403 | HV
679-AL1/86-ST1A 220.0 | 11.7 | 0.042 | 0.275 | 1.15 | ol | 679 | 0.00403 | HV
490-AL1/64-ST1A 380.0 | 11 | 0.059 | 0.253 | 0.96 | ol | 490 | 0.00403 | HV
679-AL1/86-ST1A 380.0 | 14.6 | 0.042 | 0.25 | 1.15 | ol | 679 | 0.00403 | HV

## trafo_std_types
| i0_percent | pfe_kw | vkr_percent | sn_mva | vn_lv_kv | vn_hv_kv | vk_percent | shift_degree | vector_group | tap_side | tap_neutral | tap_min | tap_max | tap_step_degree | tap_step_percent | tap_phase_shifter
160 MVA 380/110 kV | 0.06 | 60 | 0.25 | 160 | 110 | 380 | 12.2 | 0 | Yy0 | hv | 0 | -9 | 9 | 0 | 1.5 | FALSE
100 MVA 220/110 kV | 0.06 | 55 | 0.26 | 100 | 110 | 220 | 12 | 0 | Yy0 | hv | 0 | -9 | 9 | 0 | 1.5 | FALSE
63 MVA 110/20 kV | 0.04 | 22 | 0.32 | 63 | 20 | 110 | 18 | 150 | YNd5 | hv | 0 | -9 | 9 | 0 | 1.5 | FALSE
40 MVA 110/20 kV | 0.05 | 18 | 0.34 | 40 | 20 | 110 | 16.2 | 150 | YNd5 | hv | 0 | -9 | 9 | 0 | 1.5 | FALSE
25 MVA 110/20 kV | 0.07 | 14 | 0.41 | 25 | 20 | 110 | 12 | 150 | YNd5 | hv | 0 | -9 | 9 | 0 | 1.5 | FALSE
63 MVA 110/10 kV | 0.04 | 22 | 0.32 | 63 | 10 | 110 | 18 | 150 | YNd5 | hv | 0 | -9 | 9 | 0 | 1.5 | FALSE
40 MVA 110/10 kV | 0.05 | 18 | 0.34 | 40 | 10 | 110 | 16.2 | 150 | YNd5 | hv | 0 | -9 | 9 | 0 | 1.5 | FALSE
25 MVA 110/10 kV | 0.07 | 14 | 0.41 | 25 | 10 | 110 | 12 | 150 | YNd5 | hv | 0 | -9 | 9 | 0 | 1.5 | FALSE
0.25 MVA 20/0.4 kV | 0.32 | 0.8 | 1.44 | 0.25 | 0.4 | 20 | 6 | 150 | Yzn5 | hv | 0 | -2 | 2 | 0 | 2.5 | FALSE
0.4 MVA 20/0.4 kV | 0.3375 | 1.35 | 1.425 | 0.4 | 0.4 | 20 | 6 | 150 | Dyn5 | hv | 0 | -2 | 2 | 0 | 2.5 | FALSE
0.63 MVA 20/0.4 kV | 0.2619 | 1.65 | 1.206 | 0.63 | 0.4 | 20 | 6 | 150 | Dyn5 | hv | 0 | -2 | 2 | 0 | 2.5 | FALSE
0.25 MVA 10/0.4 kV | 0.24 | 0.6 | 1.2 | 0.25 | 0.4 | 10 | 4 | 150 | Dyn5 | hv | 0 | -2 | 2 | 0 | 2.5 | FALSE
0.4 MVA 10/0.4 kV | 0.2375 | 0.95 | 1.325 | 0.4 | 0.4 | 10 | 4 | 150 | Dyn5 | hv | 0 | -2 | 2 | 0 | 2.5 | FALSE
0.63 MVA 10/0.4 kV | 0.1873 | 1.18 | 1.0794 | 0.63 | 0.4 | 10 | 4 | 150 | Dyn5 | hv | 0 | -2 | 2 | 0 | 2.5 | FALSE

## trafo3w_std_types
| sn_hv_mva | sn_mv_mva | sn_lv_mva | vn_hv_kv | vn_mv_kv | vn_lv_kv | vk_hv_percent | vk_mv_percent | vk_lv_percent | vkr_hv_percent | vkr_mv_percent | vkr_lv_percent | pfe_kw | i0_percent | shift_mv_degree | shift_lv_degree | vector_group | tap_side | tap_neutral | tap_min | tap_max | tap_step_percent
63/25/38 MVA 110/20/10 kV | 63 | 25 | 38 | 110 | 20 | 10 | 10.4 | 10.4 | 10.4 | 0.28 | 0.32 | 0.35 | 35 | 0.89 | 0 | 0 | YN0yn0yn0 | hv | 0 | -10 | 10 | 1.2
63/25/38 MVA 110/10/10 kV | 63 | 25 | 38 | 110 | 10 | 10 | 10.4 | 10.4 | 10.4 | 0.28 | 0.32 | 0.35 | 35 | 0.89 | 0 | 0 | YN0yn0yn0 | hv | 0 | -10 | 10 | 1.2

## fuse_std_types
| fuse_type | i_rated_a | t_avg | t_min | t_total | x_avg | x_min | x_total
HV 100A | HV 100A | 100 | 0 | [10.0, 3.64, 0.854, 0.281, 0.1, 0.0531, 0.022, 0.01] | [10.0, 4.267, 1.21, 0.403, 0.1, 0.058, 0.022, 0.01] | 0 | [300.0, 350.0, 450.0, 550.0, 700.0, 850.0, 1200.0, 1752.0] | [600.0, 700.0, 900.0, 1150.0, 1665.0, 2000.0, 3000.0, 4313.0]
HV 10A | HV 10A | 10 | 0 | [10.0, 1675.0, 0.344, 0.156, 0.1, 0.0417, 0.0171, 0.01] | [10.0, 1.3, 0.3, 0.155, 0.1, 0.0555, 0.023, 0.01] | 0 | [30.0, 32.0, 35.0, 37.0, 39.0, 50.0, 70.0, 88.0] | [60.0, 70.0, 80.0, 87.0, 94.0, 110.0, 150.0, 216.0]
HV 125A | HV 125A | 125 | 0 | [10.0, 1.82, 0.344, 0.1, 0.0467, 0.0269, 0.01] | [10.0, 2.478, 0.426, 0.1, 0.0427, 0.0211, 0.01] | 0 | [375.0, 500.0, 700.0, 925.0, 1200.0, 1500.0, 2341.0] | [750.0, 1000.0, 1500.0, 2200.0, 3000.0, 4000.0, 5765.0]
HV 160A | HV 160A | 160 | 0 | [10.0, 4.15, 1.03, 0.198, 0.1, 0.051, 0.0172, 0.01] | [10.0, 2.3, 0.734, 0.274, 0.1, 0.046, 0.0177, 0.01] | 0 | [480.0, 550.0, 700.0, 1000.0, 1260.0, 1600.0, 2500.0, 3227.0] | [960.0, 1300.0, 1700.0, 2200.0, 2996.0, 4000.0, 6000.0, 7946.0]
HV 16A | HV 16A | 16 | 0 | [10.0, 0.352, 0.164, 0.1, 0.0649, 0.0342, 0.01] | [10.0, 2.34, 0.722, 0.181, 0.1, 0.055, 0.0296, 0.01] | 0 | [48.0, 60.0, 65.0, 71.0, 80.0, 100.0, 162.0] | [96.0, 110.0, 125.0, 150.0, 168.0, 200.0, 250.0, 398.0]
HV 200A | HV 200A | 200 | 0 | [10.0, 4.267, 1.21, 0.403, 0.1, 0.058, 0.022, 0.01] | [10.0, 3.73, 1.654, 0.328, 0.1, 0.0531, 0.019, 0.01] | 0 | [600.0, 700.0, 900.0, 1150.0, 1665.0, 2000.0, 3000.0, 4313.0] | [1200.0, 1500.0, 1800.0, 2700.0, 3960.0, 5000.0, 7500.0, 10620.0]
HV 20A | HV 20A | 20 | 0 | [10.0, 1.3, 0.3, 0.155, 0.1, 0.0555, 0.023, 0.01] | [10.0, 1.3, 0.161, 0.1, 0.0611, 0.0399, 0.0141, 0.01] | 0 | [60.0, 70.0, 80.0, 87.0, 94.0, 110.0, 150.0, 216.0] | [120.0, 150.0, 200.0, 223.0, 260.0, 300.0, 450.0, 532.0]
HV 25A | HV 25A | 25 | 0 | [10.0, 2.512, 0.833, 0.299, 0.1, 0.0372, 0.0223, 0.01] | [10.0, 3.125, 0.597, 0.198, 0.1, 0.0378, 0.022, 0.01] | 0 | [75.0, 82.0, 90.0, 100.0, 124.0, 170.0, 200.0, 289.0] | [150.0, 170.0, 210.0, 250.0, 294.0, 400.0, 500.0, 711.0]
HV 31.5A | HV 31.5A | 31.5 | 0 | [10.0, 2.34, 0.722, 0.181, 0.1, 0.055, 0.0296, 0.01] | [10.0, 2.84, 0.368, 0.164, 0.1, 0.0621, 0.0378, 0.0195, 0.01] | 0 | [95.0, 110.0, 125.0, 150.0, 165.0, 200.0, 250.0, 390.0] | [189.0, 220.0, 300.0, 350.0, 393.0, 450.0, 530.0, 700.0, 960.0]
HV 40A | HV 40A | 40 | 0 | [10.0, 1.3, 0.161, 0.1, 0.0611, 0.0399, 0.0141, 0.01] | [10.0, 2.05, 0.369, 0.198, 0.1, 0.051, 0.0298, 0.01] | 0 | [120.0, 150.0, 200.0, 223.0, 260.0, 300.0, 450.0, 532.0] | [240.0, 300.0, 400.0, 450.0, 530.0, 650.0, 800.0, 1311.0]
HV 50A | HV 50A | 50 | 0 | [10.0, 3.215, 0.597, 0.198, 0.1, 0.0378, 0.022, 0.01] | [10.0, 3.64, 0.854, 0.281, 0.1, 0.0531, 0.022, 0.01] | 0 | [150.0, 170.0, 210.0, 250.0, 294.0, 400.0, 500.0, 711.0] | [300.0, 350.0, 450.0, 550.0, 700.0, 850.0, 1200.0, 1752.0]
HV 6.3A | HV 6.3A | 6.3 | 0 | [10.0, 1.39, 0.344, 0.168, 0.1, 0.056, 0.0263, 0.01] | [10.0, 1.711, 0.516, 0.198, 0.1, 0.0634, 0.0303, 0.01] | 0 | [19.0, 19.5, 20.4, 20.8, 22.0, 25.0, 32.0, 48.0] | [38.0, 40.0, 43.0, 48.0, 53.0, 60.0, 75.0, 118.0]
HV 63A | HV 63A | 63 | 0 | [10.0, 2.84, 0.368, 0.164, 0.1, 0.0621, 0.0378, 0.0195, 0.01] | [10.0, 1.82, 0.344, 0.1, 0.0467, 0.0269, 0.01] | 0 | [189.0, 220.0, 300.0, 350.0, 393.0, 450.0, 530.0, 700.0, 961.0] | [378.0, 500.0, 700.0, 934.0, 1200.0, 1500.0, 2366.0]
HV 80A | HV 80A | 80 | 0 | [10.0, 2.05, 0.369, 0.198, 0.1, 0.051, 0.0298, 0.01] | [10.0, 4.15, 1.03, 0.198, 0.1, 0.051, 0.0172, 0.01] | 0 | [240.0, 300.0, 400.0, 450.0, 530.0, 650.0, 800.0, 1311.0] | [480.0, 550.0, 700.0, 1000.0, 1260.0, 1600.0, 2500.0, 3227.0]
Siemens NH-1-100 | Siemens NH-1-100 | 100 | [5400.0, 2000.0, 400.0, 20.0, 1.0, 0.2, 0.012, 0.004] | 0 | 0 | [150.0, 190.0, 250.0, 430.0, 900.0, 1250.0, 2700.0, 3600.0] | 0 | 0
Siemens NH-1-125 | Siemens NH-1-125 | 125 | [4800.0, 120.0, 7.0, 0.1, 0.004] | 0 | 0 | [180.0, 400.0, 740.0, 2000.0, 4250.0] | 0 | 0
Siemens NH-1-16 | Siemens NH-1-16 | 16 | [4000.0, 400.0, 2.0, 0.1, 0.04, 0.01] | 0 | 0 | [26.0, 35.0, 75.0, 150.0, 200.0, 300.0] | 0 | 0
Siemens NH-1-160 | Siemens NH-1-160 | 160 | [4800.0, 120.0, 7.0, 0.1, 0.004] | 0 | 0 | [210.0, 500.0, 900.0, 2300.0, 5000.0] | 0 | 0
Siemens NH-1-25 | Siemens NH-1-25 | 25 | [4000.0, 1000.0, 10.0, 0.2, 0.02, 0.01] | 0 | 0 | [40.0, 50.0, 100.0, 210.0, 400.0, 500.0] | 0 | 0
Siemens NH-1-50 | Siemens NH-1-50 | 50 | [4000.0, 40.0, 4.0, 1.0, 0.02, 0.01] | 0 | 0 | [86.0, 200.0, 300.0, 400.0, 1000.0, 1280.0] | 0 | 0
Siemens NH-1-63 | Siemens NH-1-63 | 63 | [4000.0, 100.0, 10.0, 2.0, 0.04, 0.01] | 0 | 0 | [100.0, 200.0, 300.0, 400.0, 1000.0, 1500.0] | 0 | 0
Siemens NH-1-80 | Siemens NH-1-80 | 80 | [4800.0, 120.0, 7.0, 0.1, 0.01] | 0 | 0 | [150.58, 250.0, 450.0, 1150.0, 2470.0] | 0 | 0
Siemens NH-2-1000 | Siemens NH-2-1000 | 1000 | [4800.0, 120.0, 7.0, 0.1, 0.004] | 0 | 0 | [1900.0, 3500.0, 8400.0, 24000.0, 52000.0] | 0 | 0
Siemens NH-2-200 | Siemens NH-2-200 | 200 | [4800.0, 120.0, 7.0, 0.1, 0.004] | 0 | 0 | [280.0, 650.0, 1200.0, 3000.0, 7000.0] | 0 | 0
Siemens NH-2-224 | Siemens NH-2-224 | 224 | [4800.0, 120.0, 7.0, 0.2, 0.04, 0.004] | 0 | 0 | [400.0, 750.0, 1453.0, 3025.0, 4315.0, 7600.0] | 0 | 0
Siemens NH-2-250 | Siemens NH-2-250 | 250 | [4800.0, 120.0, 7.0, 0.1, 0.004] | 0 | 0 | [450.0, 800.0, 1650.0, 4000.0, 8500.0] | 0 | 0
Siemens NH-2-315 | Siemens NH-2-315 | 315 | [4800.0, 120.0, 7.0, 0.1, 0.004] | 0 | 0 | [550.0, 920.0, 1900.0, 5000.0, 11000.0] | 0 | 0
Siemens NH-2-355 | Siemens NH-2-355 | 355 | [4800.0, 120.0, 6.0, 0.1, 0.004] | 0 | 0 | [650.0, 1116.27, 2350.0, 5840.0, 12790.0] | 0 | 0
Siemens NH-2-400 | Siemens NH-2-400 | 400 | [4800.0, 120.0, 7.0, 0.1, 0.004] | 0 | 0 | [720.0, 1350.0, 2800.0, 6500.0, 15000.0] | 0 | 0
Siemens NH-2-425 | Siemens NH-2-425 | 425 | [4800.0, 120.0, 7.0, 0.1, 0.004] | 0 | 0 | [850.0, 1500.0, 3050.0, 7500.0, 16500.0] | 0 | 0
Siemens NH-2-630 | Siemens NH-2-630 | 630 | [4800.0, 120.0, 7.0, 0.1, 0.004] | 0 | 0 | [1200.0, 2000.0, 4800.0, 12000.0, 26000.0] | 0 | 0

## dtypes
| element | column | dtype
0 | bus | name | object
1 | bus | vn_kv | float64
2 | bus | type | object
3 | bus | zone | object
4 | bus | in_service | bool
5 | load | name | object
6 | load | bus | uint32
7 | load | p_mw | float64
8 | load | q_mvar | float64
9 | load | const_z_percent | float64
10 | load | const_i_percent | float64
11 | load | sn_mva | float64
12 | load | scaling | float64
13 | load | in_service | bool
14 | load | type | object
15 | ext_grid | name | object
16 | ext_grid | bus | uint32
17 | ext_grid | vm_pu | float64
18 | ext_grid | va_degree | float64
19 | ext_grid | slack_weight | float64
20 | ext_grid | in_service | bool
21 | line | name | object
22 | line | std_type | object
23 | line | from_bus | uint32
24 | line | to_bus | uint32
25 | line | length_km | float64
26 | line | r_ohm_per_km | float64
27 | line | x_ohm_per_km | float64
28 | line | c_nf_per_km | float64
29 | line | g_us_per_km | float64
30 | line | max_i_ka | float64
31 | line | df | float64
32 | line | parallel | uint32
33 | line | type | object
34 | line | in_service | bool
35 | trafo | name | object
36 | trafo | std_type | object
37 | trafo | hv_bus | uint32
38 | trafo | lv_bus | uint32
39 | trafo | sn_mva | float64
40 | trafo | vn_hv_kv | float64
41 | trafo | vn_lv_kv | float64
42 | trafo | vk_percent | float64
43 | trafo | vkr_percent | float64
44 | trafo | pfe_kw | float64
45 | trafo | i0_percent | float64
46 | trafo | shift_degree | float64
47 | trafo | tap_side | object
48 | trafo | tap_neutral | int32
49 | trafo | tap_min | int32
50 | trafo | tap_max | int32
51 | trafo | tap_step_percent | float64
52 | trafo | tap_step_degree | float64
53 | trafo | tap_pos | int32
54 | trafo | tap_phase_shifter | bool
55 | trafo | parallel | uint32
56 | trafo | df | float64
57 | trafo | in_service | bool
58 | line_geodata | coords | object
59 | bus_geodata | x | float64
60 | bus_geodata | y | float64
61 | bus_geodata | coords | object

## parameters
| version | format_version | converged | OPF_converged | name | f_hz | sn_mva
0 | 2.14.6 | 2.14.0 | FALSE | FALSE |  | 50 | 1