## bus
| name | vn_kv | type | zone | in_service
0 | bus_LV_6512-1_1_1_node_9 | 0.4 | n |  | TRUE
1 | bus_LV_6512-1_1_1_node_201 | 0.4 | n |  | TRUE
2 | bus_LV_6512-1_1_1_node_202 | 0.4 | n |  | TRUE
3 | bus_LV_6512-1_1_1_node_203 | 0.4 | n |  | TRUE
4 | bus_LV_6512-1_1_1_node_204 | 0.4 | n |  | TRUE
5 | bus_LV_6512-1_1_1_node_205 | 0.4 | n |  | TRUE
6 | bus_LV_6512-1_1_1_node_206 | 0.4 | n |  | TRUE
7 | bus_LV_6512-1_1_1_node_207 | 0.4 | n |  | TRUE
8 | bus_LV_6512-1_1_1_node_79 | 0.4 | n |  | TRUE
9 | bus_LV_6512-1_1_1_node_80 | 0.4 | n |  | TRUE
10 | bus_LV_6512-1_1_1_node_81 | 0.4 | n |  | TRUE
11 | bus_LV_6512-1_1_1_node_82 | 0.4 | n |  | TRUE
12 | bus_LV_6512-1_1_1_node_83 | 0.4 | n |  | TRUE
13 | bus_LV_6512-1_1_1_node_235 | 0.4 | n |  | TRUE
14 | bus_LV_6512-1_1_1_node_208 | 0.4 | n |  | TRUE
15 | bus_LV_6512-1_1_1_node_209 | 0.4 | n |  | TRUE
16 | bus_LV_6512-1_1_1_node_210 | 0.4 | n |  | TRUE
17 | bus_LV_6512-1_1_1_node_211 | 0.4 | n |  | TRUE
18 | bus_LV_6512-1_1_1_node_212 | 0.4 | n |  | TRUE
19 | bus_LV_6512-1_1_1_node_213 | 0.4 | n |  | TRUE
20 | bus_LV_6512-1_1_1_node_234 | 0.4 | n |  | TRUE
21 | bus_MV_0_node_206 | 20 | n |  | TRUE

## load
| name | bus | p_mw | q_mvar | const_z_percent | const_i_percent | sn_mva | scaling | in_service | type
0 | LV_6512-1_1_1_load_9 | 0 | 0.00068606 | 0.00017194 | 0 | 0 |  | 1 | TRUE | wye
1 | LV_6512-1_1_1_load_201 | 1 | 0.00044474 | 0.00011146 | 0 | 0 |  | 1 | TRUE | wye
2 | LV_6512-1_1_1_load_202 | 2 | 0.0004318 | 0.00010822 | 0 | 0 |  | 1 | TRUE | wye
3 | LV_6512-1_1_1_load_204 | 4 | 0.00064218 | 0.00016095 | 0 | 0 |  | 1 | TRUE | wye
4 | LV_6512-1_1_1_load_205 | 5 | 0.00011397 | 2.8563e-05 | 0 | 0 |  | 1 | TRUE | wye
5 | LV_6512-1_1_1_load_206 | 6 | 0.00023249 | 5.8267e-05 | 0 | 0 |  | 1 | TRUE | wye
6 | LV_6512-1_1_1_load_79 | 8 | 0.00069846 | 0.00017505 | 0 | 0 |  | 1 | TRUE | wye
7 | LV_6512-1_1_1_load_80 | 9 | 0.00073634 | 0.00018454 | 0 | 0 |  | 1 | TRUE | wye
8 | LV_6512-1_1_1_load_82 | 11 | 0.00049586 | 0.00012427 | 0 | 0 |  | 1 | TRUE | wye
9 | LV_6512-1_1_1_load_235 | 13 | 0.00027163 | 6.8077e-05 | 0 | 0 |  | 1 | TRUE | wye
10 | LV_6512-1_1_1_load_208 | 14 | 0.00054298 | 0.00013608 | 0 | 0 |  | 1 | TRUE | wye
11 | LV_6512-1_1_1_load_209 | 15 | 0.00010069 | 2.5236e-05 | 0 | 0 |  | 1 | TRUE | wye
12 | LV_6512-1_1_1_load_211 | 17 | 0.00045868 | 0.00011496 | 0 | 0 |  | 1 | TRUE | wye
13 | LV_6512-1_1_1_load_212 | 18 | 8.5448e-05 | 2.1415e-05 | 0 | 0 |  | 1 | TRUE | wye
14 | LV_6512-1_1_1_load_213 | 19 | 0.00020422 | 5.1181e-05 | 0 | 0 |  | 1 | TRUE | wye

## ext_grid
| name | bus | vm_pu | va_degree | slack_weight | in_service
0 |  | 6 | 1 | 0 | 1 | TRUE

## line
| name | std_type | from_bus | to_bus | length_km | r_ohm_per_km | x_ohm_per_km | c_nf_per_km | g_us_per_km | max_i_ka | df | parallel | type | in_service
0 | LV_6512-1_1_1_line_0 | NAYY 4x150 SE | 0 | 1 | 0.029925 | 0.208 | 0.08 | 261 | 0 | 0.27 | 1 | 1 | cs | TRUE
1 | LV_6512-1_1_1_line_1 | NAYY 4x150 SE | 1 | 2 | 0.41811 | 0.208 | 0.08 | 261 | 0 | 0.27 | 1 | 1 | cs | TRUE
2 | LV_6512-1_1_1_line_2 | NAYY 4x150 SE | 2 | 3 | 0.47262 | 0.208 | 0.08 | 261 | 0 | 0.27 | 1 | 1 | cs | TRUE
3 | LV_6512-1_1_1_line_3 | NAYY 4x150 SE | 3 | 4 | 0.33153 | 0.208 | 0.08 | 261 | 0 | 0.27 | 1 | 1 | cs | TRUE
4 | LV_6512-1_1_1_line_4 | NAYY 4x150 SE | 3 | 5 | 0.083669 | 0.208 | 0.08 | 261 | 0 | 0.27 | 1 | 1 | cs | TRUE
5 | LV_6512-1_1_1_line_5 | NAYY 4x150 SE | 4 | 6 | 0.014393 | 0.208 | 0.08 | 261 | 0 | 0.27 | 1 | 1 | cs | TRUE
6 | LV_6512-1_1_1_line_6 | NAYY 4x150 SE | 5 | 7 | 0.0028665 | 0.208 | 0.08 | 261 | 0 | 0.27 | 1 | 1 | cs | TRUE
7 | LV_6512-1_1_1_line_7 | NAYY 4x150 SE | 7 | 14 | 0.16413 | 0.208 | 0.08 | 261 | 0 | 0.27 | 1 | 1 | cs | TRUE
8 | LV_6512-1_1_1_line_8 | NAYY 4x150 SE | 7 | 15 | 0.0304 | 0.208 | 0.08 | 261 | 0 | 0.27 | 1 | 1 | cs | TRUE
9 | LV_6512-1_1_1_line_9 | NAYY 4x150 SE | 8 | 9 | 0.043 | 0.208 | 0.08 | 261 | 0 | 0.27 | 1 | 1 | cs | TRUE
10 | LV_6512-1_1_1_line_10 | NAYY 4x150 SE | 9 | 10 | 0.94145 | 0.208 | 0.08 | 261 | 0 | 0.27 | 1 | 1 | cs | TRUE
11 | LV_6512-1_1_1_line_11 | NAYY 4x150 SE | 10 | 11 | 0.048031 | 0.208 | 0.08 | 261 | 0 | 0.27 | 1 | 1 | cs | TRUE
12 | LV_6512-1_1_1_line_12 | NAYY 4x150 SE | 10 | 12 | 0.67183 | 0.208 | 0.08 | 261 | 0 | 0.27 | 1 | 1 | cs | TRUE
13 | LV_6512-1_1_1_line_13 | NAYY 4x150 SE | 12 | 13 | 0.37577 | 0.208 | 0.08 | 261 | 0 | 0.27 | 1 | 1 | cs | TRUE
14 | LV_6512-1_1_1_line_14 | NAYY 4x150 SE | 13 | 20 | 0.38138 | 0.208 | 0.08 | 261 | 0 | 0.27 | 1 | 1 | cs | TRUE
15 | LV_6512-1_1_1_line_15 | NAYY 4x150 SE | 15 | 16 | 0.60408 | 0.208 | 0.08 | 261 | 0 | 0.27 | 1 | 1 | cs | TRUE
16 | LV_6512-1_1_1_line_16 | NAYY 4x150 SE | 16 | 17 | 0.017332 | 0.208 | 0.08 | 261 | 0 | 0.27 | 1 | 1 | cs | TRUE
17 | LV_6512-1_1_1_line_17 | NAYY 4x150 SE | 17 | 18 | 0.081847 | 0.208 | 0.08 | 261 | 0 | 0.27 | 1 | 1 | cs | TRUE
18 | LV_6512-1_1_1_line_18 | NAYY 4x150 SE | 18 | 19 | 0.072495 | 0.208 | 0.08 | 261 | 0 | 0.27 | 1 | 1 | cs | TRUE
19 | LV_6512-1_1_1_line_19 | NAYY 4x150 SE | 19 | 20 | 0.48719 | 0.208 | 0.08 | 261 | 0 | 0.27 | 1 | 1 | cs | TRUE

## trafo
| name | std_type | hv_bus | lv_bus | sn_mva | vn_hv_kv | vn_lv_kv | vk_percent | vkr_percent | pfe_kw | i0_percent | shift_degree | tap_side | tap_neutral | tap_min | tap_max | tap_step_percent | tap_step_degree | tap_pos | tap_phase_shifter | parallel | df | in_service
0 | LV_6512-1_1_1_trafo_206 | 0.25 MVA 20/0.4 kV | 21 | 6 | 0.25 | 20 | 0.4 | 6 | 1.44 | 0.8 | 0.32 | 150 | hv | 0 | -2 | 2 | 2.5 | 0 | 0 | FALSE | 1 | 1 | TRUE

## line_geodata
| x0 | y0 | x1 | y1 | x2 | y2 | x3 | y3 | x4 | y4 | x5 | y5 | x6 | y6 | x7 | y7 | x8 | y8 | x9 | y9 | x10 | y10 | x11 | y11 | x12 | y12 | x13 | y13 | x14 | y14 | x15 | y15 | x16 | y16 | x17 | y17 | x18 | y18 | x19 | y19 | x20 | y20 | x21 | y21 | x22 | y22 | x23 | y23 | x24 | y24 | x25 | y25 | x26 | y26 | x27 | y27 | x28 | y28 | x29 | y29 | x30 | y30
0 | 2540500.9652 | 1200070.9736 | 2540495.231 | 1200065.8768 | 2540482.0933 | 1200059.2929 | 2540474.7223 | 1200057.623
1 | 2540474.7223 | 1200057.623 | 2540470.0141 | 1200056.5563 | 2540424.7289 | 1200060.9888 | 2540337.8399 | 1200067.9725 | 2540320.5448 | 1200067.4341 | 2540307.5784 | 1200064.2953 | 2540214.8128 | 1200029.5929 | 2540190.7004 | 1200023.431 | 2540169.986 | 1200019.7811 | 2540141.8325 | 1200019.0853 | 2540117.0186 | 1200021.1578 | 2540088.2889 | 1200029.0399 | 2540067.4885 | 1200036.6429
2 | 2539787.3802 | 1200115.7874 | 2539795.1792 | 1200115.3418 | 2539805.6585 | 1200111.1669 | 2539819.7738 | 1200101.3965 | 2539851.4143 | 1200069.6921 | 2539906.2619 | 1200021.4998 | 2539967.739 | 1199968.5164 | 2539977.5882 | 1199957.6776 | 2539984.8474 | 1199951.979 | 2539992.8105 | 1199949.6642 | 2539998.6833 | 1199948.4266 | 2540004.6855 | 1199949.4668 | 2540009.9458 | 1199953.9499 | 2540013.8311 | 1199959.4918 | 2540016.1819 | 1199963.8485 | 2540016.9957 | 1199968.3096 | 2540015.4065 | 1199975.3186 | 2540003.561 | 1199995.0827 | 2539997.538 | 1200004.0819 | 2539992.3173 | 1200014.118 | 2539988.6734 | 1200024.2384 | 2539987.8384 | 1200030.5283 | 2539988.0586 | 1200038.0305 | 2539990.0835 | 1200043.3021 | 2539993.7011 | 1200048.7244 | 2539998.2788 | 1200053.4701 | 2540005.1544 | 1200056.5805 | 2540012.6525 | 1200057.2388 | 2540021.3824 | 1200056.9842 | 2540054.5109 | 1200041.3865 | 2540067.4885 | 1200036.6429
3 | 2539787.3802 | 1200115.7874 | 2539795.3479 | 1200128.2699 | 2539836.4466 | 1200154.1815 | 2539886.9147 | 1200208.5713 | 2539893.1555 | 1200219.7038 | 2539895.3763 | 1200227.0302 | 2539893.225 | 1200234.1449 | 2539869.6318 | 1200263.5556 | 2539860.5907 | 1200269.15 | 2539851.6637 | 1200268.7064 | 2539796.6036 | 1200251.852 | 2539791.9794 | 1200251.5541 | 2539788.0388 | 1200252.5944 | 2539785.7771 | 1200254.0404 | 2539784.3393 | 1200256.4118 | 2539783.9064 | 1200258.7731 | 2539784.2919 | 1200261.5153 | 2539786.1791 | 1200265.1984 | 2539789.3982 | 1200269.6018 | 2539791.2795 | 1200274.9638 | 2539792.1365 | 1200278.4127 | 2539790.3615 | 1200282.8221 | 2539785.9633 | 1200286.8022 | 2539783.9029 | 1200287.9931
4 | 2539787.3802 | 1200115.7874 | 2539774.9986 | 1200108.7638 | 2539768.9642 | 1200100.7645 | 2539755.3275 | 1200078.0222 | 2539746.3369 | 1200069.0522 | 2539734.6015 | 1200061.1884 | 2539729.6686 | 1200057.6513
5 | 2539771.8714 | 1200295.8164 | 2539775.4503 | 1200292.8785 | 2539783.9029 | 1200287.9931
6 | 2539727.339 | 1200055.9809 | 2539729.6686 | 1200057.6513
7 | 2539727.339 | 1200055.9809 | 2539727.1983 | 1200063.8981 | 2539734.2618 | 1200070.5195 | 2539742.5167 | 1200078.2517 | 2539745.0735 | 1200082.6507 | 2539746.9249 | 1200087.3014 | 2539751.6597 | 1200106.8317 | 2539750.6601 | 1200111.8781 | 2539747.9333 | 1200115.5189 | 2539740.099 | 1200116.9989 | 2539735.9613 | 1200117.3854 | 2539734.131 | 1200123.8521 | 2539736.6902 | 1200133.7543 | 2539737.0533 | 1200140.2989 | 2539734.3548 | 1200145.2291 | 2539729.0976 | 1200148.5953 | 2539722.6509 | 1200148.7605 | 2539705.8944 | 1200145.7615 | 2539701.5245 | 1200141.2474 | 2539700.7882 | 1200136.9524 | 2539701.754 | 1200132.3288 | 2539707.3984 | 1200125.1008
8 | 2539727.339 | 1200055.9809 | 2539714.0823 | 1200044.497 | 2539705.8 | 1200034.6586
9 | 2539671.7432 | 1200876.5431 | 2539645.443 | 1200874.8127 | 2539628.998 | 1200872.2542
10 | 2539628.998 | 1200872.2542 | 2538700.7039 | 1200715.4316
11 | 2538700.7039 | 1200715.4316 | 2538669.156 | 1200679.2141
12 | 2538700.7039 | 1200715.4316 | 2538710.2025 | 1200709.3304 | 2538712.212 | 1200691.5437 | 2538713.9832 | 1200673.526 | 2538713.9849 | 1200652.9583 | 2538693.3618 | 1200598.8606 | 2538690.6499 | 1200532.0713 | 2538696.4463 | 1200508.6868 | 2538701.3936 | 1200490.0805 | 2538702.1788 | 1200479.822 | 2538704.8632 | 1200465.4748 | 2538720.2379 | 1200425.9157 | 2538723.7415 | 1200421.6328 | 2538729.0311 | 1200419.2881 | 2538736.8854 | 1200430.9254 | 2538770.4312 | 1200442.3877 | 2538794.5967 | 1200447.8096 | 2538815.736 | 1200448.4042 | 2538830.8736 | 1200445.0136 | 2538846.0305 | 1200443.5017 | 2538838.0696 | 1200433.3218 | 2538822.7075 | 1200414.8462 | 2538802.4578 | 1200395.6093 | 2538791.4455 | 1200378.1675 | 2538772.991 | 1200349.1843 | 2538746.9491 | 1200319.7454 | 2538729.9123 | 1200296.1509 | 2538722.3943 | 1200276.5055 | 2538720.0944 | 1200263.8439 | 2538722.2667 | 1200255.2054
13 | 2538722.2667 | 1200255.2054 | 2539079.3437 | 1200372.2611
14 | 2539196.9251 | 1200198.3478 | 2539177.4485 | 1200180.9695 | 2539165.9422 | 1200172.4818 | 2539154.2711 | 1200167.2534 | 2539138.1648 | 1200164.5828 | 2539115.4973 | 1200164.2806 | 2539090.1729 | 1200164.7394 | 2539051.4875 | 1200162.978 | 2539044.9081 | 1200164.3127 | 2539038.4756 | 1200168.8366 | 2539034.9289 | 1200176.3884 | 2539034.7921 | 1200188.3191 | 2539036.9902 | 1200216.402 | 2539039.9475 | 1200250.2362 | 2539049.1132 | 1200277.7476 | 2539072.7252 | 1200338.4643 | 2539079.3437 | 1200372.2611
15 | 2539543.9617 | 1199644.9953 | 2539562.9406 | 1199653.7637 | 2539574.4025 | 1199661.5855 | 2539583.2191 | 1199669.8344 | 2539591.7411 | 1199694.0845 | 2539594.9227 | 1199716.5433 | 2539592.8698 | 1199745.3699 | 2539524.4932 | 1199839.3957 | 2539494.7823 | 1199878.8868 | 2539490.1151 | 1199886.383 | 2539486.6665 | 1199894.6673 | 2539482.4185 | 1199906.6953 | 2539481.919 | 1199919.7413 | 2539484.6593 | 1199933.933 | 2539489.3447 | 1199947.7491 | 2539496.1238 | 1199957.8085 | 2539503.9542 | 1199966.4341 | 2539512.2113 | 1199972.843 | 2539522.7713 | 1199978.8617 | 2539602.9451 | 1200008.6336 | 2539622.2776 | 1200013.3517 | 2539642.6413 | 1200015.4024 | 2539679.6765 | 1200017.2844 | 2539690.7288 | 1200020.8303 | 2539698.9556 | 1200026.5282 | 2539705.8 | 1200034.6586
16 | 2539543.9617 | 1199644.9953 | 2539536.2424 | 1199660.5132
17 | 2539493.8439 | 1199729.5752 | 2539498.1057 | 1199723.9733 | 2539505.7081 | 1199716.1026 | 2539509.9729 | 1199711.7124 | 2539513.6918 | 1199706.794 | 2539521.6815 | 1199693.5719 | 2539533.8064 | 1199665.4102 | 2539536.2424 | 1199660.5132
18 | 2539468.1679 | 1199793.6512 | 2539464.709 | 1199788.1831 | 2539464.8976 | 1199782.7558 | 2539491.5764 | 1199732.5556 | 2539493.8439 | 1199729.5752
19 | 2539468.1679 | 1199793.6512 | 2539196.9251 | 1200198.3478

## bus_geodata
| x | y | coords
0 | 2540500.9652 | 1200070.9736
1 | 2540474.7223 | 1200057.623
2 | 2540067.4885 | 1200036.6429
3 | 2539787.3802 | 1200115.7874
4 | 2539783.9029 | 1200287.9931
5 | 2539729.6686 | 1200057.6513
6 | 2539771.8714 | 1200295.8164
7 | 2539727.339 | 1200055.9809
8 | 2539671.7432 | 1200876.5431
9 | 2539628.998 | 1200872.2542
10 | 2538700.7039 | 1200715.4316
11 | 2538669.156 | 1200679.2141
12 | 2538722.2667 | 1200255.2054
13 | 2539079.3437 | 1200372.2611
14 | 2539707.3984 | 1200125.1008
15 | 2539705.8 | 1200034.6586
16 | 2539543.9617 | 1199644.9953
17 | 2539536.2424 | 1199660.5132
18 | 2539493.8439 | 1199729.5752
19 | 2539468.1679 | 1199793.6512
20 | 2539196.9251 | 1200198.3478
21 | 2539771.8714 | 1200295.8164

## line_std_types
| c_nf_per_km | r_ohm_per_km | x_ohm_per_km | max_i_ka | type | q_mm2 | alpha | voltage_rating
NAYY 4x50 SE | 210 | 0.642 | 0.083 | 0.142 | cs | 50 | 0.00403 | LV
NAYY 4x120 SE | 264 | 0.225 | 0.08 | 0.242 | cs | 120 | 0.00403 | LV
NAYY 4x150 SE | 261 | 0.208 | 0.08 | 0.27 | cs | 150 | 0.00403 | LV
NA2XS2Y 1x95 RM/25 12/20 kV | 216 | 0.313 | 0.132 | 0.252 | cs | 95 | 0.00403 | MV
NA2XS2Y 1x185 RM/25 12/20 kV | 273 | 0.161 | 0.117 | 0.362 | cs | 185 | 0.00403 | MV
NA2XS2Y 1x240 RM/25 12/20 kV | 304 | 0.122 | 0.112 | 0.421 | cs | 240 | 0.00403 | MV
NA2XS2Y 1x95 RM/25 6/10 kV | 315 | 0.313 | 0.123 | 0.249 | cs | 95 | 0.00403 | MV
NA2XS2Y 1x185 RM/25 6/10 kV | 406 | 0.161 | 0.11 | 0.358 | cs | 185 | 0.00403 | MV
NA2XS2Y 1x240 RM/25 6/10 kV | 456 | 0.122 | 0.105 | 0.416 | cs | 240 | 0.00403 | MV
NA2XS2Y 1x150 RM/25 12/20 kV | 250 | 0.206 | 0.116 | 0.319 | cs | 150 | 0.00403 | MV
NA2XS2Y 1x120 RM/25 12/20 kV | 230 | 0.253 | 0.119 | 0.283 | cs | 120 | 0.00403 | MV
NA2XS2Y 1x70 RM/25 12/20 kV | 190 | 0.443 | 0.132 | 0.22 | cs | 70 | 0.00403 | MV
NA2XS2Y 1x150 RM/25 6/10 kV | 360 | 0.206 | 0.11 | 0.315 | cs | 150 | 0.00403 | MV
NA2XS2Y 1x120 RM/25 6/10 kV | 340 | 0.253 | 0.113 | 0.28 | cs | 120 | 0.00403 | MV
NA2XS2Y 1x70 RM/25 6/10 kV | 280 | 0.443 | 0.123 | 0.217 | cs | 70 | 0.00403 | MV
N2XS(FL)2Y 1x120 RM/35 64/110 kV | 112 | 0.153 | 0.166 | 0.366 | cs | 120 | 0.00393 | HV
N2XS(FL)2Y 1x185 RM/35 64/110 kV | 125 | 0.099 | 0.156 | 0.457 | cs | 185 | 0.00393 | HV
N2XS(FL)2Y 1x240 RM/35 64/110 kV | 135 | 0.075 | 0.149 | 0.526 | cs | 240 | 0.00393 | HV
N2XS(FL)2Y 1x300 RM/35 64/110 kV | 144 | 0.06 | 0.144 | 0.588 | cs | 300 | 0.00393 | HV
15-AL1/3-ST1A 0.4 | 11 | 1.8769 | 0.35 | 0.105 | ol | 16 | 0.00403 | LV
24-AL1/4-ST1A 0.4 | 11.25 | 1.2012 | 0.335 | 0.14 | ol | 24 | 0.00403 | LV
48-AL1/8-ST1A 0.4 | 12.2 | 0.5939 | 0.3 | 0.21 | ol | 48 | 0.00403 | LV
94-AL1/15-ST1A 0.4 | 13.2 | 0.306 | 0.29 | 0.35 | ol | 94 | 0.00403 | LV
34-AL1/6-ST1A 10.0 | 9.7 | 0.8342 | 0.36 | 0.17 | ol | 34 | 0.00403 | MV
48-AL1/8-ST1A 10.0 | 10.1 | 0.5939 | 0.35 | 0.21 | ol | 48 | 0.00403 | MV
70-AL1/11-ST1A 10.0 | 10.4 | 0.4132 | 0.339 | 0.29 | ol | 70 | 0.00403 | MV
94-AL1/15-ST1A 10.0 | 10.75 | 0.306 | 0.33 | 0.35 | ol | 94 | 0.00403 | MV
122-AL1/20-ST1A 10.0 | 11.1 | 0.2376 | 0.323 | 0.41 | ol | 122 | 0.00403 | MV
149-AL1/24-ST1A 10.0 | 11.25 | 0.194 | 0.315 | 0.47 | ol | 149 | 0.00403 | MV
34-AL1/6-ST1A 20.0 | 9.15 | 0.8342 | 0.382 | 0.17 | ol | 34 | 0.00403 | MV
48-AL1/8-ST1A 20.0 | 9.5 | 0.5939 | 0.372 | 0.21 | ol | 48 | 0.00403 | MV
70-AL1/11-ST1A 20.0 | 9.7 | 0.4132 | 0.36 | 0.29 | ol | 70 | 0.00403 | MV
94-AL1/15-ST1A 20.0 | 10 | 0.306 | 0.35 | 0.35 | ol | 94 | 0.00403 | MV
122-AL1/20-ST1A 20.0 | 10.3 | 0.2376 | 0.344 | 0.41 | ol | 122 | 0.00403 | MV
149-AL1/24-ST1A 20.0 | 10.5 | 0.194 | 0.337 | 0.47 | ol | 149 | 0.00403 | MV
184-AL1/30-ST1A 20.0 | 10.75 | 0.1571 | 0.33 | 0.535 | ol | 184 | 0.00403 | MV
243-AL1/39-ST1A 20.0 | 11 | 0.1188 | 0.32 | 0.645 | ol | 243 | 0.00403 | MV
48-AL1/8-ST1A 110.0 | 8 | 0.5939 | 0.46 | 0.21 | ol | 48 | 0.00403 | HV
70-AL1/11-ST1A 110.0 | 8.4 | 0.4132 | 0.45 | 0.29 | ol | 70 | 0.00403 | HV
94-AL1/15-ST1A 110.0 | 8.65 | 0.306 | 0.44 | 0.35 | ol | 94 | 0.00403 | HV
122-AL1/20-ST1A 110.0 | 8.5 | 0.2376 | 0.43 | 0.41 | ol | 122 | 0.00403 | HV
149-AL1/24-ST1A 110.0 | 8.75 | 0.194 | 0.41 | 0.47 | ol | 149 | 0.00403 | HV
184-AL1/30-ST1A 110.0 | 8.8 | 0.1571 | 0.4 | 0.535 | ol | 184 | 0.00403 | HV
243-AL1/39-ST1A 110.0 | 9 | 0.1188 | 0.39 | 0.645 | ol | 243 | 0.00403 | HV
305-AL1/39-ST1A 110.0 | 9.2 | 0.0949 | 0.38 | 0.74 | ol | 305 | 0.00403 | HV
490-AL1/64-ST1A 110.0 | 9.75 | 0.059 | 0.37 | 0.96 | ol | 490 | 0.00403 | HV
679-AL1/86-ST1A 110.0 | 9.95 | 0.042 | 0.36 | 1.15 | ol | 679 | 0.00403 | HV
490-AL1/64-ST1A 220.0 | 10 | 0.059 | 0.285 | 0.96 | ol | 490 | 0.00403 | HV
679-AL1/86-ST1A 220.0 | 11.7 | 0.042 | 0.275 | 1.15 | ol | 679 | 0.00403 | HV
490-AL1/64-ST1A 380.0 | 11 | 0.059 | 0.253 | 0.96 | ol | 490 | 0.00403 | HV
679-AL1/86-ST1A 380.0 | 14.6 | 0.042 | 0.25 | 1.15 | ol | 679 | 0.00403 | HV

## trafo_std_types
| i0_percent | pfe_kw | vkr_percent | sn_mva | vn_lv_kv | vn_hv_kv | vk_percent | shift_degree | vector_group | tap_side | tap_neutral | tap_min | tap_max | tap_step_degree | tap_step_percent | tap_phase_shifter
160 MVA 380/110 kV | 0.06 | 60 | 0.25 | 160 | 110 | 380 | 12.2 | 0 | Yy0 | hv | 0 | -9 | 9 | 0 | 1.5 | FALSE
100 MVA 220/110 kV | 0.06 | 55 | 0.26 | 100 | 110 | 220 | 12 | 0 | Yy0 | hv | 0 | -9 | 9 | 0 | 1.5 | FALSE
63 MVA 110/20 kV | 0.04 | 22 | 0.32 | 63 | 20 | 110 | 18 | 150 | YNd5 | hv | 0 | -9 | 9 | 0 | 1.5 | FALSE
40 MVA 110/20 kV | 0.05 | 18 | 0.34 | 40 | 20 | 110 | 16.2 | 150 | YNd5 | hv | 0 | -9 | 9 | 0 | 1.5 | FALSE
25 MVA 110/20 kV | 0.07 | 14 | 0.41 | 25 | 20 | 110 | 12 | 150 | YNd5 | hv | 0 | -9 | 9 | 0 | 1.5 | FALSE
63 MVA 110/10 kV | 0.04 | 22 | 0.32 | 63 | 10 | 110 | 18 | 150 | YNd5 | hv | 0 | -9 | 9 | 0 | 1.5 | FALSE
40 MVA 110/10 kV | 0.05 | 18 | 0.34 | 40 | 10 | 110 | 16.2 | 150 | YNd5 | hv | 0 | -9 | 9 | 0 | 1.5 | FALSE
25 MVA 110/10 kV | 0.07 | 14 | 0.41 | 25 | 10 | 110 | 12 | 150 | YNd5 | hv | 0 | -9 | 9 | 0 | 1.5 | FALSE
0.25 MVA 20/0.4 kV | 0.32 | 0.8 | 1.44 | 0.25 | 0.4 | 20 | 6 | 150 | Yzn5 | hv | 0 | -2 | 2 | 0 | 2.5 | FALSE
0.4 MVA 20/0.4 kV | 0.3375 | 1.35 | 1.425 | 0.4 | 0.4 | 20 | 6 | 150 | Dyn5 | hv | 0 | -2 | 2 | 0 | 2.5 | FALSE
0.63 MVA 20/0.4 kV | 0.2619 | 1.65 | 1.206 | 0.63 | 0.4 | 20 | 6 | 150 | Dyn5 | hv | 0 | -2 | 2 | 0 | 2.5 | FALSE
0.25 MVA 10/0.4 kV | 0.24 | 0.6 | 1.2 | 0.25 | 0.4 | 10 | 4 | 150 | Dyn5 | hv | 0 | -2 | 2 | 0 | 2.5 | FALSE
0.4 MVA 10/0.4 kV | 0.2375 | 0.95 | 1.325 | 0.4 | 0.4 | 10 | 4 | 150 | Dyn5 | hv | 0 | -2 | 2 | 0 | 2.5 | FALSE
0.63 MVA 10/0.4 kV | 0.1873 | 1.18 | 1.0794 | 0.63 | 0.4 | 10 | 4 | 150 | Dyn5 | hv | 0 | -2 | 2 | 0 | 2.5 | FALSE

## trafo3w_std_types
| sn_hv_mva | sn_mv_mva | sn_lv_mva | vn_hv_kv | vn_mv_kv | vn_lv_kv | vk_hv_percent | vk_mv_percent | vk_lv_percent | vkr_hv_percent | vkr_mv_percent | vkr_lv_percent | pfe_kw | i0_percent | shift_mv_degree | shift_lv_degree | vector_group | tap_side | tap_neutral | tap_min | tap_max | tap_step_percent
63/25/38 MVA 110/20/10 kV | 63 | 25 | 38 | 110 | 20 | 10 | 10.4 | 10.4 | 10.4 | 0.28 | 0.32 | 0.35 | 35 | 0.89 | 0 | 0 | YN0yn0yn0 | hv | 0 | -10 | 10 | 1.2
63/25/38 MVA 110/10/10 kV | 63 | 25 | 38 | 110 | 10 | 10 | 10.4 | 10.4 | 10.4 | 0.28 | 0.32 | 0.35 | 35 | 0.89 | 0 | 0 | YN0yn0yn0 | hv | 0 | -10 | 10 | 1.2

## fuse_std_types
| fuse_type | i_rated_a | t_avg | t_min | t_total | x_avg | x_min | x_total
HV 100A | HV 100A | 100 | 0 | [10.0, 3.64, 0.854, 0.281, 0.1, 0.0531, 0.022, 0.01] | [10.0, 4.267, 1.21, 0.403, 0.1, 0.058, 0.022, 0.01] | 0 | [300.0, 350.0, 450.0, 550.0, 700.0, 850.0, 1200.0, 1752.0] | [600.0, 700.0, 900.0, 1150.0, 1665.0, 2000.0, 3000.0, 4313.0]
HV 10A | HV 10A | 10 | 0 | [10.0, 1675.0, 0.344, 0.156, 0.1, 0.0417, 0.0171, 0.01] | [10.0, 1.3, 0.3, 0.155, 0.1, 0.0555, 0.023, 0.01] | 0 | [30.0, 32.0, 35.0, 37.0, 39.0, 50.0, 70.0, 88.0] | [60.0, 70.0, 80.0, 87.0, 94.0, 110.0, 150.0, 216.0]
HV 125A | HV 125A | 125 | 0 | [10.0, 1.82, 0.344, 0.1, 0.0467, 0.0269, 0.01] | [10.0, 2.478, 0.426, 0.1, 0.0427, 0.0211, 0.01] | 0 | [375.0, 500.0, 700.0, 925.0, 1200.0, 1500.0, 2341.0] | [750.0, 1000.0, 1500.0, 2200.0, 3000.0, 4000.0, 5765.0]
HV 160A | HV 160A | 160 | 0 | [10.0, 4.15, 1.03, 0.198, 0.1, 0.051, 0.0172, 0.01] | [10.0, 2.3, 0.734, 0.274, 0.1, 0.046, 0.0177, 0.01] | 0 | [480.0, 550.0, 700.0, 1000.0, 1260.0, 1600.0, 2500.0, 3227.0] | [960.0, 1300.0, 1700.0, 2200.0, 2996.0, 4000.0, 6000.0, 7946.0]
HV 16A | HV 16A | 16 | 0 | [10.0, 0.352, 0.164, 0.1, 0.0649, 0.0342, 0.01] | [10.0, 2.34, 0.722, 0.181, 0.1, 0.055, 0.0296, 0.01] | 0 | [48.0, 60.0, 65.0, 71.0, 80.0, 100.0, 162.0] | [96.0, 110.0, 125.0, 150.0, 168.0, 200.0, 250.0, 398.0]
HV 200A | HV 200A | 200 | 0 | [10.0, 4.267, 1.21, 0.403, 0.1, 0.058, 0.022, 0.01] | [10.0, 3.73, 1.654, 0.328, 0.1, 0.0531, 0.019, 0.01] | 0 | [600.0, 700.0, 900.0, 1150.0, 1665.0, 2000.0, 3000.0, 4313.0] | [1200.0, 1500.0, 1800.0, 2700.0, 3960.0, 5000.0, 7500.0, 10620.0]
HV 20A | HV 20A | 20 | 0 | [10.0, 1.3, 0.3, 0.155, 0.1, 0.0555, 0.023, 0.01] | [10.0, 1.3, 0.161, 0.1, 0.0611, 0.0399, 0.0141, 0.01] | 0 | [60.0, 70.0, 80.0, 87.0, 94.0, 110.0, 150.0, 216.0] | [120.0, 150.0, 200.0, 223.0, 260.0, 300.0, 450.0, 532.0]
HV 25A | HV 25A | 25 | 0 | [10.0, 2.512, 0.833, 0.299, 0.1, 0.0372, 0.0223, 0.01] | [10.0, 3.125, 0.597, 0.198, 0.1, 0.0378, 0.022, 0.01] | 0 | [75.0, 82.0, 90.0, 100.0, 124.0, 170.0, 200.0, 289.0] | [150.0, 170.0, 210.0, 250.0, 294.0, 400.0, 500.0, 711.0]
HV 31.5A | HV 31.5A | 31.5 | 0 | [10.0, 2.34, 0.722, 0.181, 0.1, 0.055, 0.0296, 0.01] | [10.0, 2.84, 0.368, 0.164, 0.1, 0.0621, 0.0378, 0.0195, 0.01] | 0 | [95.0, 110.0, 125.0, 150.0, 165.0, 200.0, 250.0, 390.0] | [189.0, 220.0, 300.0, 350.0, 393.0, 450.0, 530.0, 700.0, 960.0]
HV 40A | HV 40A | 40 | 0 | [10.0, 1.3, 0.161, 0.1, 0.0611, 0.0399, 0.0141, 0.01] | [10.0, 2.05, 0.369, 0.198, 0.1, 0.051, 0.0298, 0.01] | 0 | [120.0, 150.0, 200.0, 223.0, 260.0, 300.0, 450.0, 532.0] | [240.0, 300.0, 400.0, 450.0, 530.0, 650.0, 800.0, 1311.0]
HV 50A | HV 50A | 50 | 0 | [10.0, 3.215, 0.597, 0.198, 0.1, 0.0378, 0.022, 0.01] | [10.0, 3.64, 0.854, 0.281, 0.1, 0.0531, 0.022, 0.01] | 0 | [150.0, 170.0, 210.0, 250.0, 294.0, 400.0, 500.0, 711.0] | [300.0, 350.0, 450.0, 550.0, 700.0, 850.0, 1200.0, 1752.0]
HV 6.3A | HV 6.3A | 6.3 | 0 | [10.0, 1.39, 0.344, 0.168, 0.1, 0.056, 0.0263, 0.01] | [10.0, 1.711, 0.516, 0.198, 0.1, 0.0634, 0.0303, 0.01] | 0 | [19.0, 19.5, 20.4, 20.8, 22.0, 25.0, 32.0, 48.0] | [38.0, 40.0, 43.0, 48.0, 53.0, 60.0, 75.0, 118.0]
HV 63A | HV 63A | 63 | 0 | [10.0, 2.84, 0.368, 0.164, 0.1, 0.0621, 0.0378, 0.0195, 0.01] | [10.0, 1.82, 0.344, 0.1, 0.0467, 0.0269, 0.01] | 0 | [189.0, 220.0, 300.0, 350.0, 393.0, 450.0, 530.0, 700.0, 961.0] | [378.0, 500.0, 700.0, 934.0, 1200.0, 1500.0, 2366.0]
HV 80A | HV 80A | 80 | 0 | [10.0, 2.05, 0.369, 0.198, 0.1, 0.051, 0.0298, 0.01] | [10.0, 4.15, 1.03, 0.198, 0.1, 0.051, 0.0172, 0.01] | 0 | [240.0, 300.0, 400.0, 450.0, 530.0, 650.0, 800.0, 1311.0] | [480.0, 550.0, 700.0, 1000.0, 1260.0, 1600.0, 2500.0, 3227.0]
Siemens NH-1-100 | Siemens NH-1-100 | 100 | [5400.0, 2000.0, 400.0, 20.0, 1.0, 0.2, 0.012, 0.004] | 0 | 0 | [150.0, 190.0, 250.0, 430.0, 900.0, 1250.0, 2700.0, 3600.0] | 0 | 0
Siemens NH-1-125 | Siemens NH-1-125 | 125 | [4800.0, 120.0, 7.0, 0.1, 0.004] | 0 | 0 | [180.0, 400.0, 740.0, 2000.0, 4250.0] | 0 | 0
Siemens NH-1-16 | Siemens NH-1-16 | 16 | [4000.0, 400.0, 2.0, 0.1, 0.04, 0.01] | 0 | 0 | [26.0, 35.0, 75.0, 150.0, 200.0, 300.0] | 0 | 0
Siemens NH-1-160 | Siemens NH-1-160 | 160 | [4800.0, 120.0, 7.0, 0.1, 0.004] | 0 | 0 | [210.0, 500.0, 900.0, 2300.0, 5000.0] | 0 | 0
Siemens NH-1-25 | Siemens NH-1-25 | 25 | [4000.0, 1000.0, 10.0, 0.2, 0.02, 0.01] | 0 | 0 | [40.0, 50.0, 100.0, 210.0, 400.0, 500.0] | 0 | 0
Siemens NH-1-50 | Siemens NH-1-50 | 50 | [4000.0, 40.0, 4.0, 1.0, 0.02, 0.01] | 0 | 0 | [86.0, 200.0, 300.0, 400.0, 1000.0, 1280.0] | 0 | 0
Siemens NH-1-63 | Siemens NH-1-63 | 63 | [4000.0, 100.0, 10.0, 2.0, 0.04, 0.01] | 0 | 0 | [100.0, 200.0, 300.0, 400.0, 1000.0, 1500.0] | 0 | 0
Siemens NH-1-80 | Siemens NH-1-80 | 80 | [4800.0, 120.0, 7.0, 0.1, 0.01] | 0 | 0 | [150.58, 250.0, 450.0, 1150.0, 2470.0] | 0 | 0
Siemens NH-2-1000 | Siemens NH-2-1000 | 1000 | [4800.0, 120.0, 7.0, 0.1, 0.004] | 0 | 0 | [1900.0, 3500.0, 8400.0, 24000.0, 52000.0] | 0 | 0
Siemens NH-2-200 | Siemens NH-2-200 | 200 | [4800.0, 120.0, 7.0, 0.1, 0.004] | 0 | 0 | [280.0, 650.0, 1200.0, 3000.0, 7000.0] | 0 | 0
Siemens NH-2-224 | Siemens NH-2-224 | 224 | [4800.0, 120.0, 7.0, 0.2, 0.04, 0.004] | 0 | 0 | [400.0, 750.0, 1453.0, 3025.0, 4315.0, 7600.0] | 0 | 0
Siemens NH-2-250 | Siemens NH-2-250 | 250 | [4800.0, 120.0, 7.0, 0.1, 0.004] | 0 | 0 | [450.0, 800.0, 1650.0, 4000.0, 8500.0] | 0 | 0
Siemens NH-2-315 | Siemens NH-2-315 | 315 | [4800.0, 120.0, 7.0, 0.1, 0.004] | 0 | 0 | [550.0, 920.0, 1900.0, 5000.0, 11000.0] | 0 | 0
Siemens NH-2-355 | Siemens NH-2-355 | 355 | [4800.0, 120.0, 6.0, 0.1, 0.004] | 0 | 0 | [650.0, 1116.27, 2350.0, 5840.0, 12790.0] | 0 | 0
Siemens NH-2-400 | Siemens NH-2-400 | 400 | [4800.0, 120.0, 7.0, 0.1, 0.004] | 0 | 0 | [720.0, 1350.0, 2800.0, 6500.0, 15000.0] | 0 | 0
Siemens NH-2-425 | Siemens NH-2-425 | 425 | [4800.0, 120.0, 7.0, 0.1, 0.004] | 0 | 0 | [850.0, 1500.0, 3050.0, 7500.0, 16500.0] | 0 | 0
Siemens NH-2-630 | Siemens NH-2-630 | 630 | [4800.0, 120.0, 7.0, 0.1, 0.004] | 0 | 0 | [1200.0, 2000.0, 4800.0, 12000.0, 26000.0] | 0 | 0

## dtypes
| element | column | dtype
0 | bus | name | object
1 | bus | vn_kv | float64
2 | bus | type | object
3 | bus | zone | object
4 | bus | in_service | bool
5 | load | name | object
6 | load | bus | uint32
7 | load | p_mw | float64
8 | load | q_mvar | float64
9 | load | const_z_percent | float64
10 | load | const_i_percent | float64
11 | load | sn_mva | float64
12 | load | scaling | float64
13 | load | in_service | bool
14 | load | type | object
15 | ext_grid | name | object
16 | ext_grid | bus | uint32
17 | ext_grid | vm_pu | float64
18 | ext_grid | va_degree | float64
19 | ext_grid | slack_weight | float64
20 | ext_grid | in_service | bool
21 | line | name | object
22 | line | std_type | object
23 | line | from_bus | uint32
24 | line | to_bus | uint32
25 | line | length_km | float64
26 | line | r_ohm_per_km | float64
27 | line | x_ohm_per_km | float64
28 | line | c_nf_per_km | float64
29 | line | g_us_per_km | float64
30 | line | max_i_ka | float64
31 | line | df | float64
32 | line | parallel | uint32
33 | line | type | object
34 | line | in_service | bool
35 | trafo | name | object
36 | trafo | std_type | object
37 | trafo | hv_bus | uint32
38 | trafo | lv_bus | uint32
39 | trafo | sn_mva | float64
40 | trafo | vn_hv_kv | float64
41 | trafo | vn_lv_kv | float64
42 | trafo | vk_percent | float64
43 | trafo | vkr_percent | float64
44 | trafo | pfe_kw | float64
45 | trafo | i0_percent | float64
46 | trafo | shift_degree | float64
47 | trafo | tap_side | object
48 | trafo | tap_neutral | int32
49 | trafo | tap_min | int32
50 | trafo | tap_max | int32
51 | trafo | tap_step_percent | float64
52 | trafo | tap_step_degree | float64
53 | trafo | tap_pos | int32
54 | trafo | tap_phase_shifter | bool
55 | trafo | parallel | uint32
56 | trafo | df | float64
57 | trafo | in_service | bool
58 | line_geodata | coords | object
59 | bus_geodata | x | float64
60 | bus_geodata | y | float64
61 | bus_geodata | coords | object

## parameters
| version | format_version | converged | OPF_converged | name | f_hz | sn_mva
0 | 2.14.6 | 2.14.0 | FALSE | FALSE |  | 50 | 1