## bus
| name | vn_kv | type | zone | in_service
0 | bus_LV_6512-1_3_3_node_128 | 0.4 | n |  | TRUE
1 | bus_LV_6512-1_3_3_node_30 | 0.4 | n |  | TRUE
2 | bus_LV_6512-1_3_3_node_132 | 0.4 | n |  | TRUE
3 | bus_LV_6512-1_3_3_node_129 | 0.4 | n |  | TRUE
4 | bus_LV_6512-1_3_3_node_60 | 0.4 | n |  | TRUE
5 | bus_LV_6512-1_3_3_node_130 | 0.4 | n |  | TRUE
6 | bus_LV_6512-1_3_3_node_131 | 0.4 | n |  | TRUE
7 | bus_LV_6512-1_3_3_node_135 | 0.4 | n |  | TRUE
8 | bus_LV_6512-1_3_3_node_55 | 0.4 | n |  | TRUE
9 | bus_LV_6512-1_3_3_node_136 | 0.4 | n |  | TRUE
10 | bus_LV_6512-1_3_3_node_137 | 0.4 | n |  | TRUE
11 | bus_LV_6512-1_3_3_node_139 | 0.4 | n |  | TRUE
12 | bus_LV_6512-1_3_3_node_138 | 0.4 | n |  | TRUE
13 | bus_LV_6512-1_3_3_node_49 | 0.4 | n |  | TRUE
14 | bus_LV_6512-1_3_3_node_140 | 0.4 | n |  | TRUE
15 | bus_LV_6512-1_3_3_node_141 | 0.4 | n |  | TRUE
16 | bus_LV_6512-1_3_3_node_104 | 0.4 | n |  | TRUE
17 | bus_LV_6512-1_3_3_node_142 | 0.4 | n |  | TRUE
18 | bus_LV_6512-1_3_3_node_143 | 0.4 | n |  | TRUE
19 | bus_LV_6512-1_3_3_node_144 | 0.4 | n |  | TRUE
20 | bus_LV_6512-1_3_3_node_145 | 0.4 | n |  | TRUE
21 | bus_LV_6512-1_3_3_node_151 | 0.4 | n |  | TRUE
22 | bus_LV_6512-1_3_3_node_147 | 0.4 | n |  | TRUE
23 | bus_LV_6512-1_3_3_node_148 | 0.4 | n |  | TRUE
24 | bus_LV_6512-1_3_3_node_149 | 0.4 | n |  | TRUE
25 | bus_LV_6512-1_3_3_node_150 | 0.4 | n |  | TRUE
26 | bus_LV_6512-1_3_3_node_156 | 0.4 | n |  | TRUE
27 | bus_LV_6512-1_3_3_node_152 | 0.4 | n |  | TRUE
28 | bus_LV_6512-1_3_3_node_157 | 0.4 | n |  | TRUE
29 | bus_LV_6512-1_3_3_node_154 | 0.4 | n |  | TRUE
30 | bus_LV_6512-1_3_3_node_25 | 0.4 | n |  | TRUE
31 | bus_LV_6512-1_3_3_node_26 | 0.4 | n |  | TRUE
32 | bus_LV_6512-1_3_3_node_27 | 0.4 | n |  | TRUE
33 | bus_LV_6512-1_3_3_node_29 | 0.4 | n |  | TRUE
34 | bus_LV_6512-1_3_3_node_105 | 0.4 | n |  | TRUE
35 | bus_LV_6512-1_3_3_node_107 | 0.4 | n |  | TRUE
36 | bus_LV_6512-1_3_3_node_153 | 0.4 | n |  | TRUE
37 | bus_LV_6512-1_3_3_node_155 | 0.4 | n |  | TRUE
38 | bus_LV_6512-1_3_3_node_158 | 0.4 | n |  | TRUE
39 | bus_LV_6512-1_3_3_node_74 | 0.4 | n |  | TRUE
40 | bus_LV_6512-1_3_3_node_160 | 0.4 | n |  | TRUE
41 | bus_LV_6512-1_3_3_node_78 | 0.4 | n |  | TRUE
42 | bus_LV_6512-1_3_3_node_161 | 0.4 | n |  | TRUE
43 | bus_LV_6512-1_3_3_node_162 | 0.4 | n |  | TRUE
44 | bus_LV_6512-1_3_3_node_48 | 0.4 | n |  | TRUE
45 | bus_LV_6512-1_3_3_node_58 | 0.4 | n |  | TRUE
46 | bus_LV_6512-1_3_3_node_61 | 0.4 | n |  | TRUE
47 | bus_LV_6512-1_3_3_node_106 | 0.4 | n |  | TRUE
48 | bus_LV_6512-1_3_3_node_76 | 0.4 | n |  | TRUE
49 | bus_LV_6512-1_3_3_node_75 | 0.4 | n |  | TRUE
50 | bus_LV_6512-1_3_3_node_77 | 0.4 | n |  | TRUE
51 | bus_MV_0_node_139 | 20 | n |  | TRUE

## load
| name | bus | p_mw | q_mvar | const_z_percent | const_i_percent | sn_mva | scaling | in_service | type
0 | LV_6512-1_3_3_load_132 | 2 | 0.0033952 | 0.00085092 | 0 | 0 |  | 1 | TRUE | wye
1 | LV_6512-1_3_3_load_129 | 3 | 0.0044637 | 0.0011187 | 0 | 0 |  | 1 | TRUE | wye
2 | LV_6512-1_3_3_load_131 | 6 | 0.0019138 | 0.00047965 | 0 | 0 |  | 1 | TRUE | wye
3 | LV_6512-1_3_3_load_135 | 7 | 0.0023238 | 0.00058239 | 0 | 0 |  | 1 | TRUE | wye
4 | LV_6512-1_3_3_load_136 | 9 | 0.0035365 | 0.00088633 | 0 | 0 |  | 1 | TRUE | wye
5 | LV_6512-1_3_3_load_137 | 10 | 0.0026252 | 0.00065793 | 0 | 0 |  | 1 | TRUE | wye
6 | LV_6512-1_3_3_load_139 | 11 | 0.0013714 | 0.00034371 | 0 | 0 |  | 1 | TRUE | wye
7 | LV_6512-1_3_3_load_138 | 12 | 0.00091143 | 0.00022842 | 0 | 0 |  | 1 | TRUE | wye
8 | LV_6512-1_3_3_load_140 | 14 | 0.001112 | 0.0002787 | 0 | 0 |  | 1 | TRUE | wye
9 | LV_6512-1_3_3_load_141 | 15 | 0.0018553 | 0.00046498 | 0 | 0 |  | 1 | TRUE | wye
10 | LV_6512-1_3_3_load_143 | 18 | 0.0024598 | 0.00061649 | 0 | 0 |  | 1 | TRUE | wye
11 | LV_6512-1_3_3_load_144 | 19 | 0.00087177 | 0.00021849 | 0 | 0 |  | 1 | TRUE | wye
12 | LV_6512-1_3_3_load_145 | 20 | 0.0011882 | 0.00029779 | 0 | 0 |  | 1 | TRUE | wye
13 | LV_6512-1_3_3_load_151 | 21 | 0.0015027 | 0.00037661 | 0 | 0 |  | 1 | TRUE | wye
14 | LV_6512-1_3_3_load_147 | 22 | 0.0017534 | 0.00043944 | 0 | 0 |  | 1 | TRUE | wye
15 | LV_6512-1_3_3_load_148 | 23 | 0.00057982 | 0.00014532 | 0 | 0 |  | 1 | TRUE | wye
16 | LV_6512-1_3_3_load_149 | 24 | 0.0018575 | 0.00046553 | 0 | 0 |  | 1 | TRUE | wye
17 | LV_6512-1_3_3_load_150 | 25 | 0.0010081 | 0.00025265 | 0 | 0 |  | 1 | TRUE | wye
18 | LV_6512-1_3_3_load_156 | 26 | 0.00059076 | 0.00014806 | 0 | 0 |  | 1 | TRUE | wye
19 | LV_6512-1_3_3_load_157 | 28 | 0.0012204 | 0.00030585 | 0 | 0 |  | 1 | TRUE | wye
20 | LV_6512-1_3_3_load_154 | 29 | 0.00078095 | 0.00019572 | 0 | 0 |  | 1 | TRUE | wye
21 | LV_6512-1_3_3_load_25 | 30 | 0.012746 | 0.0031945 | 0 | 0 |  | 1 | TRUE | wye
22 | LV_6512-1_3_3_load_26 | 31 | 0.0029784 | 0.00074646 | 0 | 0 |  | 1 | TRUE | wye
23 | LV_6512-1_3_3_load_29 | 33 | 0.0024543 | 0.00061511 | 0 | 0 |  | 1 | TRUE | wye
24 | LV_6512-1_3_3_load_105 | 34 | 0.0012495 | 0.00031316 | 0 | 0 |  | 1 | TRUE | wye
25 | LV_6512-1_3_3_load_107 | 35 | 0.0042409 | 0.0010629 | 0 | 0 |  | 1 | TRUE | wye
26 | LV_6512-1_3_3_load_153 | 36 | 0.00047183 | 0.00011825 | 0 | 0 |  | 1 | TRUE | wye
27 | LV_6512-1_3_3_load_155 | 37 | 0.0003085 | 7.7318e-05 | 0 | 0 |  | 1 | TRUE | wye
28 | LV_6512-1_3_3_load_158 | 38 | 0.00046384 | 0.00011625 | 0 | 0 |  | 1 | TRUE | wye
29 | LV_6512-1_3_3_load_160 | 40 | 0.00017164 | 4.3018e-05 | 0 | 0 |  | 1 | TRUE | wye
30 | LV_6512-1_3_3_load_161 | 42 | 3.9541e-05 | 9.9099e-06 | 0 | 0 |  | 1 | TRUE | wye
31 | LV_6512-1_3_3_load_162 | 43 | 0.00039339 | 9.8594e-05 | 0 | 0 |  | 1 | TRUE | wye
32 | LV_6512-1_3_3_load_106 | 47 | 0.0015676 | 0.00039289 | 0 | 0 |  | 1 | TRUE | wye
33 | LV_6512-1_3_3_load_75 | 49 | 0.00022562 | 5.6546e-05 | 0 | 0 |  | 1 | TRUE | wye
34 | LV_6512-1_3_3_load_77 | 50 | 0.00012257 | 3.0719e-05 | 0 | 0 |  | 1 | TRUE | wye

## ext_grid
| name | bus | vm_pu | va_degree | slack_weight | in_service
0 |  | 11 | 1 | 0 | 1 | TRUE

## line
| name | std_type | from_bus | to_bus | length_km | r_ohm_per_km | x_ohm_per_km | c_nf_per_km | g_us_per_km | max_i_ka | df | parallel | type | in_service
0 | LV_6512-1_3_3_line_0 | NAYY 4x150 SE | 0 | 1 | 0.030402 | 0.208 | 0.08 | 261 | 0 | 0.27 | 1 | 1 | cs | TRUE
1 | LV_6512-1_3_3_line_1 | NAYY 4x150 SE | 0 | 2 | 0.013996 | 0.208 | 0.08 | 261 | 0 | 0.27 | 1 | 1 | cs | TRUE
2 | LV_6512-1_3_3_line_2 | NAYY 4x150 SE | 1 | 35 | 0.013012 | 0.208 | 0.08 | 261 | 0 | 0.27 | 1 | 1 | cs | TRUE
3 | LV_6512-1_3_3_line_3 | NAYY 4x150 SE | 1 | 32 | 0.028394 | 0.208 | 0.08 | 261 | 0 | 0.27 | 1 | 1 | cs | TRUE
4 | LV_6512-1_3_3_line_4 | NAYY 4x150 SE | 2 | 5 | 0.00018289 | 0.208 | 0.08 | 261 | 0 | 0.27 | 1 | 1 | cs | TRUE
5 | LV_6512-1_3_3_line_5 | NAYY 4x150 SE | 3 | 4 | 0.093947 | 0.208 | 0.08 | 261 | 0 | 0.27 | 1 | 1 | cs | TRUE
6 | LV_6512-1_3_3_line_6 | NAYY 4x150 SE | 3 | 5 | 0.032751 | 0.208 | 0.08 | 261 | 0 | 0.27 | 1 | 1 | cs | TRUE
7 | LV_6512-1_3_3_line_7 | NAYY 4x150 SE | 4 | 44 | 0.11821 | 0.208 | 0.08 | 261 | 0 | 0.27 | 1 | 1 | cs | TRUE
8 | LV_6512-1_3_3_line_8 | NAYY 4x150 SE | 5 | 6 | 0.047158 | 0.208 | 0.08 | 261 | 0 | 0.27 | 1 | 1 | cs | TRUE
9 | LV_6512-1_3_3_line_9 | NAYY 4x150 SE | 7 | 8 | 0.009257 | 0.208 | 0.08 | 261 | 0 | 0.27 | 1 | 2 | cs | TRUE
10 | LV_6512-1_3_3_line_10 | NAYY 4x150 SE | 7 | 9 | 0.037732 | 0.208 | 0.08 | 261 | 0 | 0.27 | 1 | 2 | cs | TRUE
11 | LV_6512-1_3_3_line_11 | NAYY 4x150 SE | 8 | 12 | 0.057884 | 0.208 | 0.08 | 261 | 0 | 0.27 | 1 | 2 | cs | TRUE
12 | LV_6512-1_3_3_line_12 | NAYY 4x150 SE | 9 | 10 | 0.01464 | 0.208 | 0.08 | 261 | 0 | 0.27 | 1 | 2 | cs | TRUE
13 | LV_6512-1_3_3_line_13 | NAYY 4x150 SE | 10 | 11 | 0.038861 | 0.208 | 0.08 | 261 | 0 | 0.27 | 1 | 2 | cs | TRUE
14 | LV_6512-1_3_3_line_14 | NAYY 4x150 SE | 11 | 14 | 0.021844 | 0.208 | 0.08 | 261 | 0 | 0.27 | 1 | 1 | cs | TRUE
15 | LV_6512-1_3_3_line_15 | NAYY 4x150 SE | 12 | 13 | 0.10775 | 0.208 | 0.08 | 261 | 0 | 0.27 | 1 | 1 | cs | TRUE
16 | LV_6512-1_3_3_line_16 | NAYY 4x150 SE | 13 | 44 | 0.054588 | 0.208 | 0.08 | 261 | 0 | 0.27 | 1 | 1 | cs | TRUE
17 | LV_6512-1_3_3_line_17 | NAYY 4x150 SE | 14 | 15 | 0.019471 | 0.208 | 0.08 | 261 | 0 | 0.27 | 1 | 1 | cs | TRUE
18 | LV_6512-1_3_3_line_18 | NAYY 4x150 SE | 15 | 16 | 0.034399 | 0.208 | 0.08 | 261 | 0 | 0.27 | 1 | 1 | cs | TRUE
19 | LV_6512-1_3_3_line_19 | NAYY 4x150 SE | 16 | 17 | 0.017774 | 0.208 | 0.08 | 261 | 0 | 0.27 | 1 | 1 | cs | TRUE
20 | LV_6512-1_3_3_line_20 | NAYY 4x150 SE | 17 | 18 | 0.026302 | 0.208 | 0.08 | 261 | 0 | 0.27 | 1 | 1 | cs | TRUE
21 | LV_6512-1_3_3_line_21 | NAYY 4x150 SE | 18 | 19 | 0.0075955 | 0.208 | 0.08 | 261 | 0 | 0.27 | 1 | 1 | cs | TRUE
22 | LV_6512-1_3_3_line_22 | NAYY 4x150 SE | 19 | 20 | 0.025089 | 0.208 | 0.08 | 261 | 0 | 0.27 | 1 | 1 | cs | TRUE
23 | LV_6512-1_3_3_line_23 | NAYY 4x150 SE | 20 | 21 | 0.020015 | 0.208 | 0.08 | 261 | 0 | 0.27 | 1 | 1 | cs | TRUE
24 | LV_6512-1_3_3_line_24 | NAYY 4x150 SE | 21 | 27 | 0.014888 | 0.208 | 0.08 | 261 | 0 | 0.27 | 1 | 1 | cs | TRUE
25 | LV_6512-1_3_3_line_25 | NAYY 4x150 SE | 22 | 23 | 0.018098 | 0.208 | 0.08 | 261 | 0 | 0.27 | 1 | 1 | cs | TRUE
26 | LV_6512-1_3_3_line_26 | NAYY 4x150 SE | 22 | 24 | 0.012259 | 0.208 | 0.08 | 261 | 0 | 0.27 | 1 | 1 | cs | TRUE
27 | LV_6512-1_3_3_line_27 | NAYY 4x150 SE | 24 | 25 | 0.019407 | 0.208 | 0.08 | 261 | 0 | 0.27 | 1 | 1 | cs | TRUE
28 | LV_6512-1_3_3_line_28 | NAYY 4x150 SE | 25 | 26 | 0.02545 | 0.208 | 0.08 | 261 | 0 | 0.27 | 1 | 1 | cs | TRUE
29 | LV_6512-1_3_3_line_29 | NAYY 4x150 SE | 26 | 37 | 0.0085813 | 0.208 | 0.08 | 261 | 0 | 0.27 | 1 | 1 | cs | TRUE
30 | LV_6512-1_3_3_line_30 | NAYY 4x150 SE | 27 | 28 | 0.021635 | 0.208 | 0.08 | 261 | 0 | 0.27 | 1 | 1 | cs | TRUE
31 | LV_6512-1_3_3_line_31 | NAYY 4x150 SE | 27 | 29 | 0.025288 | 0.208 | 0.08 | 261 | 0 | 0.27 | 1 | 1 | cs | TRUE
32 | LV_6512-1_3_3_line_32 | NAYY 4x150 SE | 28 | 38 | 0.049027 | 0.208 | 0.08 | 261 | 0 | 0.27 | 1 | 1 | cs | TRUE
33 | LV_6512-1_3_3_line_33 | NAYY 4x150 SE | 29 | 36 | 0.00036007 | 0.208 | 0.08 | 261 | 0 | 0.27 | 1 | 1 | cs | TRUE
34 | LV_6512-1_3_3_line_34 | NAYY 4x150 SE | 30 | 31 | 0.044141 | 0.208 | 0.08 | 261 | 0 | 0.27 | 1 | 1 | cs | TRUE
35 | LV_6512-1_3_3_line_35 | NAYY 4x150 SE | 30 | 32 | 0.034249 | 0.208 | 0.08 | 261 | 0 | 0.27 | 1 | 1 | cs | TRUE
36 | LV_6512-1_3_3_line_36 | NAYY 4x150 SE | 32 | 33 | 0.044365 | 0.208 | 0.08 | 261 | 0 | 0.27 | 1 | 1 | cs | TRUE
37 | LV_6512-1_3_3_line_37 | NAYY 4x150 SE | 33 | 34 | 0.018299 | 0.208 | 0.08 | 261 | 0 | 0.27 | 1 | 1 | cs | TRUE
38 | LV_6512-1_3_3_line_38 | NAYY 4x150 SE | 34 | 46 | 0.030639 | 0.208 | 0.08 | 261 | 0 | 0.27 | 1 | 1 | cs | TRUE
39 | LV_6512-1_3_3_line_39 | NAYY 4x150 SE | 36 | 37 | 0.0083872 | 0.208 | 0.08 | 261 | 0 | 0.27 | 1 | 1 | cs | TRUE
40 | LV_6512-1_3_3_line_40 | NAYY 4x150 SE | 38 | 39 | 0.38826 | 0.208 | 0.08 | 261 | 0 | 0.27 | 1 | 1 | cs | TRUE
41 | LV_6512-1_3_3_line_41 | NAYY 4x150 SE | 39 | 48 | 0.005777 | 0.208 | 0.08 | 261 | 0 | 0.27 | 1 | 1 | cs | TRUE
42 | LV_6512-1_3_3_line_42 | NAYY 4x150 SE | 40 | 41 | 0.056744 | 0.208 | 0.08 | 261 | 0 | 0.27 | 1 | 1 | cs | TRUE
43 | LV_6512-1_3_3_line_43 | NAYY 4x150 SE | 40 | 42 | 0.02383 | 0.208 | 0.08 | 261 | 0 | 0.27 | 1 | 1 | cs | TRUE
44 | LV_6512-1_3_3_line_44 | NAYY 4x150 SE | 41 | 43 | 0.047087 | 0.208 | 0.08 | 261 | 0 | 0.27 | 1 | 1 | cs | TRUE
45 | LV_6512-1_3_3_line_45 | NAYY 4x150 SE | 41 | 48 | 0.3538 | 0.208 | 0.08 | 261 | 0 | 0.27 | 1 | 1 | cs | TRUE
46 | LV_6512-1_3_3_line_46 | NAYY 4x150 SE | 45 | 46 | 0.014822 | 0.208 | 0.08 | 261 | 0 | 0.27 | 1 | 1 | cs | TRUE
47 | LV_6512-1_3_3_line_47 | NAYY 4x150 SE | 45 | 47 | 0.010651 | 0.208 | 0.08 | 261 | 0 | 0.27 | 1 | 1 | cs | TRUE
48 | LV_6512-1_3_3_line_48 | NAYY 4x150 SE | 48 | 49 | 0.65213 | 0.208 | 0.08 | 261 | 0 | 0.27 | 1 | 1 | cs | TRUE
49 | LV_6512-1_3_3_line_49 | NAYY 4x150 SE | 49 | 50 | 0.038651 | 0.208 | 0.08 | 261 | 0 | 0.27 | 1 | 1 | cs | TRUE

## trafo
| name | std_type | hv_bus | lv_bus | sn_mva | vn_hv_kv | vn_lv_kv | vk_percent | vkr_percent | pfe_kw | i0_percent | shift_degree | tap_side | tap_neutral | tap_min | tap_max | tap_step_percent | tap_step_degree | tap_pos | tap_phase_shifter | parallel | df | in_service
0 | LV_6512-1_3_3_trafo_139 | 0.25 MVA 20/0.4 kV | 51 | 11 | 0.25 | 20 | 0.4 | 6 | 1.44 | 0.8 | 0.32 | 150 | hv | 0 | -2 | 2 | 2.5 | 0 | 0 | FALSE | 1 | 1 | TRUE

## line_geodata
| x0 | y0 | x1 | y1 | x2 | y2 | x3 | y3 | x4 | y4 | x5 | y5 | x6 | y6 | x7 | y7 | x8 | y8 | x9 | y9 | x10 | y10 | x11 | y11 | x12 | y12 | x13 | y13 | x14 | y14 | x15 | y15 | x16 | y16
0 | 2541809.1537 | 1199081.8954 | 2541793.2719 | 1199107.8432
1 | 2541793.2719 | 1199107.8432 | 2541794.4303 | 1199121.7911
2 | 2541809.1537 | 1199081.8954 | 2541816.0183 | 1199070.8417
3 | 2541809.1537 | 1199081.8954 | 2541785.0734 | 1199066.7437
4 | 2541794.4303 | 1199121.7911 | 2541794.4455 | 1199121.9733
5 | 2541898.9682 | 1199189.8717 | 2541849.4813 | 1199164.7726 | 2541839.4351 | 1199149.6506 | 2541827.4511 | 1199139.6172 | 2541823.3285 | 1199137.4134
6 | 2541794.4455 | 1199121.9733 | 2541823.3285 | 1199137.4134
7 | 2541851.5387 | 1199296.0846 | 2541851.6202 | 1199281.7977 | 2541867.7929 | 1199256.0362 | 2541873.8393 | 1199241.2687 | 2541883.2433 | 1199215.5287 | 2541897.1812 | 1199194.0249 | 2541898.9682 | 1199189.8717
8 | 2541794.4455 | 1199121.9733 | 2541798.3494 | 1199168.9695
9 | 2541761.8799 | 1199221.8938 | 2541755.3368 | 1199215.3455
10 | 2541755.3368 | 1199215.3455 | 2541729.2609 | 1199189.2489 | 2541728.6301 | 1199188.693
11 | 2541761.8799 | 1199221.8938 | 2541769.5697 | 1199233.5255 | 2541775.2723 | 1199246.722 | 2541781.611 | 1199268.1504 | 2541783.4081 | 1199275.1409
12 | 2541728.6301 | 1199188.693 | 2541717.6461 | 1199179.0134
13 | 2541688.4907 | 1199153.3205 | 2541717.6461 | 1199179.0134
14 | 2541688.4907 | 1199153.3205 | 2541672.102 | 1199138.8781 | 2541672.102 | 1199138.8781
15 | 2541839.498 | 1199346.5425 | 2541827.3035 | 1199349.2296 | 2541815.9282 | 1199348.4846 | 2541807.3158 | 1199344.4996 | 2541799.9463 | 1199336.0221 | 2541797.5277 | 1199330.0645 | 2541783.4081 | 1199275.1409
16 | 2541839.498 | 1199346.5425 | 2541844.8127 | 1199342.644 | 2541848.9329 | 1199334.9326 | 2541852.2449 | 1199321.6482 | 2541851.5387 | 1199296.0846
17 | 2541672.102 | 1199138.8781 | 2541658.2246 | 1199130.698 | 2541655.0327 | 1199129.6428
18 | 2541621.8449 | 1199130.1313 | 2541638.0103 | 1199125.4593 | 2541647.5757 | 1199127.1778 | 2541655.0327 | 1199129.6428
19 | 2541613.5374 | 1199144.8879 | 2541615.9769 | 1199135.0694 | 2541621.8449 | 1199130.1313
20 | 2541613.5374 | 1199144.8879 | 2541612.2841 | 1199156.8627 | 2541614.2989 | 1199165.8815 | 2541616.5931 | 1199170.3468
21 | 2541620.0642 | 1199177.1027 | 2541616.5931 | 1199170.3468
22 | 2541620.0642 | 1199177.1027 | 2541631.5296 | 1199199.4182
23 | 2541631.5296 | 1199199.4182 | 2541636.2429 | 1199208.5917 | 2541639.0854 | 1199217.8672
24 | 2541643.4477 | 1199232.1016 | 2541639.0854 | 1199217.8672
25 | 2541566.9662 | 1199191.2465 | 2541567.1021 | 1199183.465 | 2541571.7458 | 1199174.8145 | 2541572.1343 | 1199174.504
26 | 2541566.9662 | 1199191.2465 | 2541566.907 | 1199194.6401 | 2541569.6222 | 1199203.0793
27 | 2541579.183 | 1199219.8102 | 2541578.1027 | 1199218.9891 | 2541570.0092 | 1199204.282 | 2541569.6222 | 1199203.0793
28 | 2541600.8379 | 1199232.8634 | 2541589.9014 | 1199227.9566 | 2541579.183 | 1199219.8102
29 | 2541600.8379 | 1199232.8634 | 2541600.8379 | 1199232.8634 | 2541609.4178 | 1199232.71
30 | 2541643.4477 | 1199232.1016 | 2541645.1412 | 1199253.67
31 | 2541643.4477 | 1199232.1016 | 2541618.1637 | 1199232.5537
32 | 2541645.1412 | 1199253.67 | 2541646.9098 | 1199276.1934 | 2541646.1487 | 1199291.0095 | 2541642.9535 | 1199302.1593
33 | 2541618.1637 | 1199232.5537 | 2541617.8037 | 1199232.5601
34 | 2541756.0886 | 1199048.4993 | 2541718.7316 | 1199024.985
35 | 2541785.0734 | 1199066.7437 | 2541756.0886 | 1199048.4993
36 | 2541785.0734 | 1199066.7437 | 2541774.6583 | 1199024.7987 | 2541774.3409 | 1199023.6968
37 | 2541769.2746 | 1199006.1131 | 2541774.3409 | 1199023.6968
38 | 2541765.4013 | 1198975.9162 | 2541765.4171 | 1198988.4455 | 2541767.2574 | 1198999.1116 | 2541769.2746 | 1199006.1131
39 | 2541617.8037 | 1199232.5601 | 2541609.4178 | 1199232.71
40 | 2541553.7311 | 1199671.9809 | 2541551.4109 | 1199650.4355 | 2541561.7603 | 1199559.0141 | 2541564.663 | 1199545.9892 | 2541565.4031 | 1199529.061 | 2541567.532 | 1199467.3819 | 2541573.6812 | 1199439.1163 | 2541622.664 | 1199346.7495 | 2541634.0501 | 1199325.2812 | 2541641.4586 | 1199307.376 | 2541642.9535 | 1199302.1593
41 | 2541553.7311 | 1199671.9809 | 2541548.0067 | 1199672.8709
42 | 2541291.4429 | 1199564.2937 | 2541315.976 | 1199615.46
43 | 2541315.976 | 1199615.46 | 2541310.7091 | 1199616.4235 | 2541295.4034 | 1199606.0743
44 | 2541291.4429 | 1199564.2937 | 2541310.0147 | 1199576.8294 | 2541331.8299 | 1199588.5772
45 | 2541548.0067 | 1199672.8709 | 2541537.0669 | 1199664.4509 | 2541534.0655 | 1199643.3236 | 2541529.984 | 1199630.0781 | 2541523.2102 | 1199610.144 | 2541514.5163 | 1199596.2878 | 2541499.6022 | 1199584.794 | 2541455.6922 | 1199569.9717 | 2541347.4479 | 1199536.9268 | 2541322.0913 | 1199534.3858 | 2541300.2077 | 1199534.2677 | 2541289.8656 | 1199536.3374 | 2541286.2586 | 1199538.8633 | 2541284.3409 | 1199543.6071 | 2541284.2045 | 1199548.3112 | 2541285.9159 | 1199552.7748 | 2541291.4429 | 1199564.2937
46 | 2541765.4013 | 1198975.9162 | 2541770.4066 | 1198974.611 | 2541778.4539 | 1198979.9355
47 | 2541778.4539 | 1198979.9355 | 2541787.3348 | 1198985.8156
48 | 2541548.0067 | 1199672.8709 | 2541547.0838 | 1199708.4229 | 2541544.1847 | 1199745.0949 | 2541538.1411 | 1199793.3935 | 2541523.1985 | 1199834.8197 | 2541505.3362 | 1199864.212 | 2541447.0963 | 1199950.6005 | 2541431.4822 | 1199971.6217 | 2541406.5246 | 1199988.5656 | 2541342.6073 | 1200018.4113 | 2541294.3755 | 1200033.7281 | 2541261.5412 | 1200053.9965 | 2541241.7686 | 1200077.8496 | 2541224.5431 | 1200076.6297 | 2541170.7998 | 1200052.5788 | 2541157.3334 | 1200031.1923
49 | 2541143.2455 | 1199995.3283 | 2541154.2557 | 1200026.3044 | 2541157.3334 | 1200031.1923

## bus_geodata
| x | y | coords
0 | 2541793.2719 | 1199107.8432
1 | 2541809.1537 | 1199081.8954
2 | 2541794.4303 | 1199121.7911
3 | 2541823.3285 | 1199137.4134
4 | 2541898.9682 | 1199189.8717
5 | 2541794.4455 | 1199121.9733
6 | 2541798.3494 | 1199168.9695
7 | 2541755.3368 | 1199215.3455
8 | 2541761.8799 | 1199221.8938
9 | 2541728.6301 | 1199188.693
10 | 2541717.6461 | 1199179.0134
11 | 2541688.4907 | 1199153.3205
12 | 2541783.4081 | 1199275.1409
13 | 2541839.498 | 1199346.5425
14 | 2541672.102 | 1199138.8781
15 | 2541655.0327 | 1199129.6428
16 | 2541621.8449 | 1199130.1313
17 | 2541613.5374 | 1199144.8879
18 | 2541616.5931 | 1199170.3468
19 | 2541620.0642 | 1199177.1027
20 | 2541631.5296 | 1199199.4182
21 | 2541639.0854 | 1199217.8672
22 | 2541566.9662 | 1199191.2465
23 | 2541572.1343 | 1199174.504
24 | 2541569.6222 | 1199203.0793
25 | 2541579.183 | 1199219.8102
26 | 2541600.8379 | 1199232.8634
27 | 2541643.4477 | 1199232.1016
28 | 2541645.1412 | 1199253.67
29 | 2541618.1637 | 1199232.5537
30 | 2541756.0886 | 1199048.4993
31 | 2541718.7316 | 1199024.985
32 | 2541785.0734 | 1199066.7437
33 | 2541774.3409 | 1199023.6968
34 | 2541769.2746 | 1199006.1131
35 | 2541816.0183 | 1199070.8417
36 | 2541617.8037 | 1199232.5601
37 | 2541609.4178 | 1199232.71
38 | 2541642.9535 | 1199302.1593
39 | 2541553.7311 | 1199671.9809
40 | 2541315.976 | 1199615.46
41 | 2541291.4429 | 1199564.2938
42 | 2541295.4034 | 1199606.0743
43 | 2541331.8299 | 1199588.5772
44 | 2541851.5387 | 1199296.0846
45 | 2541778.4539 | 1198979.9355
46 | 2541765.4013 | 1198975.9162
47 | 2541787.3348 | 1198985.8156
48 | 2541548.0067 | 1199672.8709
49 | 2541157.3334 | 1200031.1923
50 | 2541143.2455 | 1199995.3283
51 | 2541688.4907 | 1199153.3205

## line_std_types
| c_nf_per_km | r_ohm_per_km | x_ohm_per_km | max_i_ka | type | q_mm2 | alpha | voltage_rating
NAYY 4x50 SE | 210 | 0.642 | 0.083 | 0.142 | cs | 50 | 0.00403 | LV
NAYY 4x120 SE | 264 | 0.225 | 0.08 | 0.242 | cs | 120 | 0.00403 | LV
NAYY 4x150 SE | 261 | 0.208 | 0.08 | 0.27 | cs | 150 | 0.00403 | LV
NA2XS2Y 1x95 RM/25 12/20 kV | 216 | 0.313 | 0.132 | 0.252 | cs | 95 | 0.00403 | MV
NA2XS2Y 1x185 RM/25 12/20 kV | 273 | 0.161 | 0.117 | 0.362 | cs | 185 | 0.00403 | MV
NA2XS2Y 1x240 RM/25 12/20 kV | 304 | 0.122 | 0.112 | 0.421 | cs | 240 | 0.00403 | MV
NA2XS2Y 1x95 RM/25 6/10 kV | 315 | 0.313 | 0.123 | 0.249 | cs | 95 | 0.00403 | MV
NA2XS2Y 1x185 RM/25 6/10 kV | 406 | 0.161 | 0.11 | 0.358 | cs | 185 | 0.00403 | MV
NA2XS2Y 1x240 RM/25 6/10 kV | 456 | 0.122 | 0.105 | 0.416 | cs | 240 | 0.00403 | MV
NA2XS2Y 1x150 RM/25 12/20 kV | 250 | 0.206 | 0.116 | 0.319 | cs | 150 | 0.00403 | MV
NA2XS2Y 1x120 RM/25 12/20 kV | 230 | 0.253 | 0.119 | 0.283 | cs | 120 | 0.00403 | MV
NA2XS2Y 1x70 RM/25 12/20 kV | 190 | 0.443 | 0.132 | 0.22 | cs | 70 | 0.00403 | MV
NA2XS2Y 1x150 RM/25 6/10 kV | 360 | 0.206 | 0.11 | 0.315 | cs | 150 | 0.00403 | MV
NA2XS2Y 1x120 RM/25 6/10 kV | 340 | 0.253 | 0.113 | 0.28 | cs | 120 | 0.00403 | MV
NA2XS2Y 1x70 RM/25 6/10 kV | 280 | 0.443 | 0.123 | 0.217 | cs | 70 | 0.00403 | MV
N2XS(FL)2Y 1x120 RM/35 64/110 kV | 112 | 0.153 | 0.166 | 0.366 | cs | 120 | 0.00393 | HV
N2XS(FL)2Y 1x185 RM/35 64/110 kV | 125 | 0.099 | 0.156 | 0.457 | cs | 185 | 0.00393 | HV
N2XS(FL)2Y 1x240 RM/35 64/110 kV | 135 | 0.075 | 0.149 | 0.526 | cs | 240 | 0.00393 | HV
N2XS(FL)2Y 1x300 RM/35 64/110 kV | 144 | 0.06 | 0.144 | 0.588 | cs | 300 | 0.00393 | HV
15-AL1/3-ST1A 0.4 | 11 | 1.8769 | 0.35 | 0.105 | ol | 16 | 0.00403 | LV
24-AL1/4-ST1A 0.4 | 11.25 | 1.2012 | 0.335 | 0.14 | ol | 24 | 0.00403 | LV
48-AL1/8-ST1A 0.4 | 12.2 | 0.5939 | 0.3 | 0.21 | ol | 48 | 0.00403 | LV
94-AL1/15-ST1A 0.4 | 13.2 | 0.306 | 0.29 | 0.35 | ol | 94 | 0.00403 | LV
34-AL1/6-ST1A 10.0 | 9.7 | 0.8342 | 0.36 | 0.17 | ol | 34 | 0.00403 | MV
48-AL1/8-ST1A 10.0 | 10.1 | 0.5939 | 0.35 | 0.21 | ol | 48 | 0.00403 | MV
70-AL1/11-ST1A 10.0 | 10.4 | 0.4132 | 0.339 | 0.29 | ol | 70 | 0.00403 | MV
94-AL1/15-ST1A 10.0 | 10.75 | 0.306 | 0.33 | 0.35 | ol | 94 | 0.00403 | MV
122-AL1/20-ST1A 10.0 | 11.1 | 0.2376 | 0.323 | 0.41 | ol | 122 | 0.00403 | MV
149-AL1/24-ST1A 10.0 | 11.25 | 0.194 | 0.315 | 0.47 | ol | 149 | 0.00403 | MV
34-AL1/6-ST1A 20.0 | 9.15 | 0.8342 | 0.382 | 0.17 | ol | 34 | 0.00403 | MV
48-AL1/8-ST1A 20.0 | 9.5 | 0.5939 | 0.372 | 0.21 | ol | 48 | 0.00403 | MV
70-AL1/11-ST1A 20.0 | 9.7 | 0.4132 | 0.36 | 0.29 | ol | 70 | 0.00403 | MV
94-AL1/15-ST1A 20.0 | 10 | 0.306 | 0.35 | 0.35 | ol | 94 | 0.00403 | MV
122-AL1/20-ST1A 20.0 | 10.3 | 0.2376 | 0.344 | 0.41 | ol | 122 | 0.00403 | MV
149-AL1/24-ST1A 20.0 | 10.5 | 0.194 | 0.337 | 0.47 | ol | 149 | 0.00403 | MV
184-AL1/30-ST1A 20.0 | 10.75 | 0.1571 | 0.33 | 0.535 | ol | 184 | 0.00403 | MV
243-AL1/39-ST1A 20.0 | 11 | 0.1188 | 0.32 | 0.645 | ol | 243 | 0.00403 | MV
48-AL1/8-ST1A 110.0 | 8 | 0.5939 | 0.46 | 0.21 | ol | 48 | 0.00403 | HV
70-AL1/11-ST1A 110.0 | 8.4 | 0.4132 | 0.45 | 0.29 | ol | 70 | 0.00403 | HV
94-AL1/15-ST1A 110.0 | 8.65 | 0.306 | 0.44 | 0.35 | ol | 94 | 0.00403 | HV
122-AL1/20-ST1A 110.0 | 8.5 | 0.2376 | 0.43 | 0.41 | ol | 122 | 0.00403 | HV
149-AL1/24-ST1A 110.0 | 8.75 | 0.194 | 0.41 | 0.47 | ol | 149 | 0.00403 | HV
184-AL1/30-ST1A 110.0 | 8.8 | 0.1571 | 0.4 | 0.535 | ol | 184 | 0.00403 | HV
243-AL1/39-ST1A 110.0 | 9 | 0.1188 | 0.39 | 0.645 | ol | 243 | 0.00403 | HV
305-AL1/39-ST1A 110.0 | 9.2 | 0.0949 | 0.38 | 0.74 | ol | 305 | 0.00403 | HV
490-AL1/64-ST1A 110.0 | 9.75 | 0.059 | 0.37 | 0.96 | ol | 490 | 0.00403 | HV
679-AL1/86-ST1A 110.0 | 9.95 | 0.042 | 0.36 | 1.15 | ol | 679 | 0.00403 | HV
490-AL1/64-ST1A 220.0 | 10 | 0.059 | 0.285 | 0.96 | ol | 490 | 0.00403 | HV
679-AL1/86-ST1A 220.0 | 11.7 | 0.042 | 0.275 | 1.15 | ol | 679 | 0.00403 | HV
490-AL1/64-ST1A 380.0 | 11 | 0.059 | 0.253 | 0.96 | ol | 490 | 0.00403 | HV
679-AL1/86-ST1A 380.0 | 14.6 | 0.042 | 0.25 | 1.15 | ol | 679 | 0.00403 | HV

## trafo_std_types
| i0_percent | pfe_kw | vkr_percent | sn_mva | vn_lv_kv | vn_hv_kv | vk_percent | shift_degree | vector_group | tap_side | tap_neutral | tap_min | tap_max | tap_step_degree | tap_step_percent | tap_phase_shifter
160 MVA 380/110 kV | 0.06 | 60 | 0.25 | 160 | 110 | 380 | 12.2 | 0 | Yy0 | hv | 0 | -9 | 9 | 0 | 1.5 | FALSE
100 MVA 220/110 kV | 0.06 | 55 | 0.26 | 100 | 110 | 220 | 12 | 0 | Yy0 | hv | 0 | -9 | 9 | 0 | 1.5 | FALSE
63 MVA 110/20 kV | 0.04 | 22 | 0.32 | 63 | 20 | 110 | 18 | 150 | YNd5 | hv | 0 | -9 | 9 | 0 | 1.5 | FALSE
40 MVA 110/20 kV | 0.05 | 18 | 0.34 | 40 | 20 | 110 | 16.2 | 150 | YNd5 | hv | 0 | -9 | 9 | 0 | 1.5 | FALSE
25 MVA 110/20 kV | 0.07 | 14 | 0.41 | 25 | 20 | 110 | 12 | 150 | YNd5 | hv | 0 | -9 | 9 | 0 | 1.5 | FALSE
63 MVA 110/10 kV | 0.04 | 22 | 0.32 | 63 | 10 | 110 | 18 | 150 | YNd5 | hv | 0 | -9 | 9 | 0 | 1.5 | FALSE
40 MVA 110/10 kV | 0.05 | 18 | 0.34 | 40 | 10 | 110 | 16.2 | 150 | YNd5 | hv | 0 | -9 | 9 | 0 | 1.5 | FALSE
25 MVA 110/10 kV | 0.07 | 14 | 0.41 | 25 | 10 | 110 | 12 | 150 | YNd5 | hv | 0 | -9 | 9 | 0 | 1.5 | FALSE
0.25 MVA 20/0.4 kV | 0.32 | 0.8 | 1.44 | 0.25 | 0.4 | 20 | 6 | 150 | Yzn5 | hv | 0 | -2 | 2 | 0 | 2.5 | FALSE
0.4 MVA 20/0.4 kV | 0.3375 | 1.35 | 1.425 | 0.4 | 0.4 | 20 | 6 | 150 | Dyn5 | hv | 0 | -2 | 2 | 0 | 2.5 | FALSE
0.63 MVA 20/0.4 kV | 0.2619 | 1.65 | 1.206 | 0.63 | 0.4 | 20 | 6 | 150 | Dyn5 | hv | 0 | -2 | 2 | 0 | 2.5 | FALSE
0.25 MVA 10/0.4 kV | 0.24 | 0.6 | 1.2 | 0.25 | 0.4 | 10 | 4 | 150 | Dyn5 | hv | 0 | -2 | 2 | 0 | 2.5 | FALSE
0.4 MVA 10/0.4 kV | 0.2375 | 0.95 | 1.325 | 0.4 | 0.4 | 10 | 4 | 150 | Dyn5 | hv | 0 | -2 | 2 | 0 | 2.5 | FALSE
0.63 MVA 10/0.4 kV | 0.1873 | 1.18 | 1.0794 | 0.63 | 0.4 | 10 | 4 | 150 | Dyn5 | hv | 0 | -2 | 2 | 0 | 2.5 | FALSE

## trafo3w_std_types
| sn_hv_mva | sn_mv_mva | sn_lv_mva | vn_hv_kv | vn_mv_kv | vn_lv_kv | vk_hv_percent | vk_mv_percent | vk_lv_percent | vkr_hv_percent | vkr_mv_percent | vkr_lv_percent | pfe_kw | i0_percent | shift_mv_degree | shift_lv_degree | vector_group | tap_side | tap_neutral | tap_min | tap_max | tap_step_percent
63/25/38 MVA 110/20/10 kV | 63 | 25 | 38 | 110 | 20 | 10 | 10.4 | 10.4 | 10.4 | 0.28 | 0.32 | 0.35 | 35 | 0.89 | 0 | 0 | YN0yn0yn0 | hv | 0 | -10 | 10 | 1.2
63/25/38 MVA 110/10/10 kV | 63 | 25 | 38 | 110 | 10 | 10 | 10.4 | 10.4 | 10.4 | 0.28 | 0.32 | 0.35 | 35 | 0.89 | 0 | 0 | YN0yn0yn0 | hv | 0 | -10 | 10 | 1.2

## fuse_std_types
| fuse_type | i_rated_a | t_avg | t_min | t_total | x_avg | x_min | x_total
HV 100A | HV 100A | 100 | 0 | [10.0, 3.64, 0.854, 0.281, 0.1, 0.0531, 0.022, 0.01] | [10.0, 4.267, 1.21, 0.403, 0.1, 0.058, 0.022, 0.01] | 0 | [300.0, 350.0, 450.0, 550.0, 700.0, 850.0, 1200.0, 1752.0] | [600.0, 700.0, 900.0, 1150.0, 1665.0, 2000.0, 3000.0, 4313.0]
HV 10A | HV 10A | 10 | 0 | [10.0, 1675.0, 0.344, 0.156, 0.1, 0.0417, 0.0171, 0.01] | [10.0, 1.3, 0.3, 0.155, 0.1, 0.0555, 0.023, 0.01] | 0 | [30.0, 32.0, 35.0, 37.0, 39.0, 50.0, 70.0, 88.0] | [60.0, 70.0, 80.0, 87.0, 94.0, 110.0, 150.0, 216.0]
HV 125A | HV 125A | 125 | 0 | [10.0, 1.82, 0.344, 0.1, 0.0467, 0.0269, 0.01] | [10.0, 2.478, 0.426, 0.1, 0.0427, 0.0211, 0.01] | 0 | [375.0, 500.0, 700.0, 925.0, 1200.0, 1500.0, 2341.0] | [750.0, 1000.0, 1500.0, 2200.0, 3000.0, 4000.0, 5765.0]
HV 160A | HV 160A | 160 | 0 | [10.0, 4.15, 1.03, 0.198, 0.1, 0.051, 0.0172, 0.01] | [10.0, 2.3, 0.734, 0.274, 0.1, 0.046, 0.0177, 0.01] | 0 | [480.0, 550.0, 700.0, 1000.0, 1260.0, 1600.0, 2500.0, 3227.0] | [960.0, 1300.0, 1700.0, 2200.0, 2996.0, 4000.0, 6000.0, 7946.0]
HV 16A | HV 16A | 16 | 0 | [10.0, 0.352, 0.164, 0.1, 0.0649, 0.0342, 0.01] | [10.0, 2.34, 0.722, 0.181, 0.1, 0.055, 0.0296, 0.01] | 0 | [48.0, 60.0, 65.0, 71.0, 80.0, 100.0, 162.0] | [96.0, 110.0, 125.0, 150.0, 168.0, 200.0, 250.0, 398.0]
HV 200A | HV 200A | 200 | 0 | [10.0, 4.267, 1.21, 0.403, 0.1, 0.058, 0.022, 0.01] | [10.0, 3.73, 1.654, 0.328, 0.1, 0.0531, 0.019, 0.01] | 0 | [600.0, 700.0, 900.0, 1150.0, 1665.0, 2000.0, 3000.0, 4313.0] | [1200.0, 1500.0, 1800.0, 2700.0, 3960.0, 5000.0, 7500.0, 10620.0]
HV 20A | HV 20A | 20 | 0 | [10.0, 1.3, 0.3, 0.155, 0.1, 0.0555, 0.023, 0.01] | [10.0, 1.3, 0.161, 0.1, 0.0611, 0.0399, 0.0141, 0.01] | 0 | [60.0, 70.0, 80.0, 87.0, 94.0, 110.0, 150.0, 216.0] | [120.0, 150.0, 200.0, 223.0, 260.0, 300.0, 450.0, 532.0]
HV 25A | HV 25A | 25 | 0 | [10.0, 2.512, 0.833, 0.299, 0.1, 0.0372, 0.0223, 0.01] | [10.0, 3.125, 0.597, 0.198, 0.1, 0.0378, 0.022, 0.01] | 0 | [75.0, 82.0, 90.0, 100.0, 124.0, 170.0, 200.0, 289.0] | [150.0, 170.0, 210.0, 250.0, 294.0, 400.0, 500.0, 711.0]
HV 31.5A | HV 31.5A | 31.5 | 0 | [10.0, 2.34, 0.722, 0.181, 0.1, 0.055, 0.0296, 0.01] | [10.0, 2.84, 0.368, 0.164, 0.1, 0.0621, 0.0378, 0.0195, 0.01] | 0 | [95.0, 110.0, 125.0, 150.0, 165.0, 200.0, 250.0, 390.0] | [189.0, 220.0, 300.0, 350.0, 393.0, 450.0, 530.0, 700.0, 960.0]
HV 40A | HV 40A | 40 | 0 | [10.0, 1.3, 0.161, 0.1, 0.0611, 0.0399, 0.0141, 0.01] | [10.0, 2.05, 0.369, 0.198, 0.1, 0.051, 0.0298, 0.01] | 0 | [120.0, 150.0, 200.0, 223.0, 260.0, 300.0, 450.0, 532.0] | [240.0, 300.0, 400.0, 450.0, 530.0, 650.0, 800.0, 1311.0]
HV 50A | HV 50A | 50 | 0 | [10.0, 3.215, 0.597, 0.198, 0.1, 0.0378, 0.022, 0.01] | [10.0, 3.64, 0.854, 0.281, 0.1, 0.0531, 0.022, 0.01] | 0 | [150.0, 170.0, 210.0, 250.0, 294.0, 400.0, 500.0, 711.0] | [300.0, 350.0, 450.0, 550.0, 700.0, 850.0, 1200.0, 1752.0]
HV 6.3A | HV 6.3A | 6.3 | 0 | [10.0, 1.39, 0.344, 0.168, 0.1, 0.056, 0.0263, 0.01] | [10.0, 1.711, 0.516, 0.198, 0.1, 0.0634, 0.0303, 0.01] | 0 | [19.0, 19.5, 20.4, 20.8, 22.0, 25.0, 32.0, 48.0] | [38.0, 40.0, 43.0, 48.0, 53.0, 60.0, 75.0, 118.0]
HV 63A | HV 63A | 63 | 0 | [10.0, 2.84, 0.368, 0.164, 0.1, 0.0621, 0.0378, 0.0195, 0.01] | [10.0, 1.82, 0.344, 0.1, 0.0467, 0.0269, 0.01] | 0 | [189.0, 220.0, 300.0, 350.0, 393.0, 450.0, 530.0, 700.0, 961.0] | [378.0, 500.0, 700.0, 934.0, 1200.0, 1500.0, 2366.0]
HV 80A | HV 80A | 80 | 0 | [10.0, 2.05, 0.369, 0.198, 0.1, 0.051, 0.0298, 0.01] | [10.0, 4.15, 1.03, 0.198, 0.1, 0.051, 0.0172, 0.01] | 0 | [240.0, 300.0, 400.0, 450.0, 530.0, 650.0, 800.0, 1311.0] | [480.0, 550.0, 700.0, 1000.0, 1260.0, 1600.0, 2500.0, 3227.0]
Siemens NH-1-100 | Siemens NH-1-100 | 100 | [5400.0, 2000.0, 400.0, 20.0, 1.0, 0.2, 0.012, 0.004] | 0 | 0 | [150.0, 190.0, 250.0, 430.0, 900.0, 1250.0, 2700.0, 3600.0] | 0 | 0
Siemens NH-1-125 | Siemens NH-1-125 | 125 | [4800.0, 120.0, 7.0, 0.1, 0.004] | 0 | 0 | [180.0, 400.0, 740.0, 2000.0, 4250.0] | 0 | 0
Siemens NH-1-16 | Siemens NH-1-16 | 16 | [4000.0, 400.0, 2.0, 0.1, 0.04, 0.01] | 0 | 0 | [26.0, 35.0, 75.0, 150.0, 200.0, 300.0] | 0 | 0
Siemens NH-1-160 | Siemens NH-1-160 | 160 | [4800.0, 120.0, 7.0, 0.1, 0.004] | 0 | 0 | [210.0, 500.0, 900.0, 2300.0, 5000.0] | 0 | 0
Siemens NH-1-25 | Siemens NH-1-25 | 25 | [4000.0, 1000.0, 10.0, 0.2, 0.02, 0.01] | 0 | 0 | [40.0, 50.0, 100.0, 210.0, 400.0, 500.0] | 0 | 0
Siemens NH-1-50 | Siemens NH-1-50 | 50 | [4000.0, 40.0, 4.0, 1.0, 0.02, 0.01] | 0 | 0 | [86.0, 200.0, 300.0, 400.0, 1000.0, 1280.0] | 0 | 0
Siemens NH-1-63 | Siemens NH-1-63 | 63 | [4000.0, 100.0, 10.0, 2.0, 0.04, 0.01] | 0 | 0 | [100.0, 200.0, 300.0, 400.0, 1000.0, 1500.0] | 0 | 0
Siemens NH-1-80 | Siemens NH-1-80 | 80 | [4800.0, 120.0, 7.0, 0.1, 0.01] | 0 | 0 | [150.58, 250.0, 450.0, 1150.0, 2470.0] | 0 | 0
Siemens NH-2-1000 | Siemens NH-2-1000 | 1000 | [4800.0, 120.0, 7.0, 0.1, 0.004] | 0 | 0 | [1900.0, 3500.0, 8400.0, 24000.0, 52000.0] | 0 | 0
Siemens NH-2-200 | Siemens NH-2-200 | 200 | [4800.0, 120.0, 7.0, 0.1, 0.004] | 0 | 0 | [280.0, 650.0, 1200.0, 3000.0, 7000.0] | 0 | 0
Siemens NH-2-224 | Siemens NH-2-224 | 224 | [4800.0, 120.0, 7.0, 0.2, 0.04, 0.004] | 0 | 0 | [400.0, 750.0, 1453.0, 3025.0, 4315.0, 7600.0] | 0 | 0
Siemens NH-2-250 | Siemens NH-2-250 | 250 | [4800.0, 120.0, 7.0, 0.1, 0.004] | 0 | 0 | [450.0, 800.0, 1650.0, 4000.0, 8500.0] | 0 | 0
Siemens NH-2-315 | Siemens NH-2-315 | 315 | [4800.0, 120.0, 7.0, 0.1, 0.004] | 0 | 0 | [550.0, 920.0, 1900.0, 5000.0, 11000.0] | 0 | 0
Siemens NH-2-355 | Siemens NH-2-355 | 355 | [4800.0, 120.0, 6.0, 0.1, 0.004] | 0 | 0 | [650.0, 1116.27, 2350.0, 5840.0, 12790.0] | 0 | 0
Siemens NH-2-400 | Siemens NH-2-400 | 400 | [4800.0, 120.0, 7.0, 0.1, 0.004] | 0 | 0 | [720.0, 1350.0, 2800.0, 6500.0, 15000.0] | 0 | 0
Siemens NH-2-425 | Siemens NH-2-425 | 425 | [4800.0, 120.0, 7.0, 0.1, 0.004] | 0 | 0 | [850.0, 1500.0, 3050.0, 7500.0, 16500.0] | 0 | 0
Siemens NH-2-630 | Siemens NH-2-630 | 630 | [4800.0, 120.0, 7.0, 0.1, 0.004] | 0 | 0 | [1200.0, 2000.0, 4800.0, 12000.0, 26000.0] | 0 | 0

## dtypes
| element | column | dtype
0 | bus | name | object
1 | bus | vn_kv | float64
2 | bus | type | object
3 | bus | zone | object
4 | bus | in_service | bool
5 | load | name | object
6 | load | bus | uint32
7 | load | p_mw | float64
8 | load | q_mvar | float64
9 | load | const_z_percent | float64
10 | load | const_i_percent | float64
11 | load | sn_mva | float64
12 | load | scaling | float64
13 | load | in_service | bool
14 | load | type | object
15 | ext_grid | name | object
16 | ext_grid | bus | uint32
17 | ext_grid | vm_pu | float64
18 | ext_grid | va_degree | float64
19 | ext_grid | slack_weight | float64
20 | ext_grid | in_service | bool
21 | line | name | object
22 | line | std_type | object
23 | line | from_bus | uint32
24 | line | to_bus | uint32
25 | line | length_km | float64
26 | line | r_ohm_per_km | float64
27 | line | x_ohm_per_km | float64
28 | line | c_nf_per_km | float64
29 | line | g_us_per_km | float64
30 | line | max_i_ka | float64
31 | line | df | float64
32 | line | parallel | uint32
33 | line | type | object
34 | line | in_service | bool
35 | trafo | name | object
36 | trafo | std_type | object
37 | trafo | hv_bus | uint32
38 | trafo | lv_bus | uint32
39 | trafo | sn_mva | float64
40 | trafo | vn_hv_kv | float64
41 | trafo | vn_lv_kv | float64
42 | trafo | vk_percent | float64
43 | trafo | vkr_percent | float64
44 | trafo | pfe_kw | float64
45 | trafo | i0_percent | float64
46 | trafo | shift_degree | float64
47 | trafo | tap_side | object
48 | trafo | tap_neutral | int32
49 | trafo | tap_min | int32
50 | trafo | tap_max | int32
51 | trafo | tap_step_percent | float64
52 | trafo | tap_step_degree | float64
53 | trafo | tap_pos | int32
54 | trafo | tap_phase_shifter | bool
55 | trafo | parallel | uint32
56 | trafo | df | float64
57 | trafo | in_service | bool
58 | line_geodata | coords | object
59 | bus_geodata | x | float64
60 | bus_geodata | y | float64
61 | bus_geodata | coords | object

## parameters
| version | format_version | converged | OPF_converged | name | f_hz | sn_mva
0 | 2.14.6 | 2.14.0 | FALSE | FALSE |  | 50 | 1