## bus
| name | vn_kv | type | zone | in_service
0 | bus_LV_6512-20_0_2_node_0 | 0.4 | n |  | TRUE
1 | bus_LV_6512-20_0_2_node_1 | 0.4 | n |  | TRUE
2 | bus_LV_6512-20_0_2_node_2 | 0.4 | n |  | TRUE
3 | bus_LV_6512-20_0_2_node_7 | 0.4 | n |  | TRUE
4 | bus_LV_6512-20_0_2_node_53 | 0.4 | n |  | TRUE
5 | bus_LV_6512-20_0_2_node_74 | 0.4 | n |  | TRUE
6 | bus_LV_6512-20_0_2_node_77 | 0.4 | n |  | TRUE
7 | bus_LV_6512-20_0_2_node_75 | 0.4 | n |  | TRUE
8 | bus_LV_6512-20_0_2_node_76 | 0.4 | n |  | TRUE
9 | bus_LV_6512-20_0_2_node_70 | 0.4 | n |  | TRUE
10 | bus_LV_6512-20_0_2_node_3 | 0.4 | n |  | TRUE
11 | bus_LV_6512-20_0_2_node_4 | 0.4 | n |  | TRUE
12 | bus_LV_6512-20_0_2_node_5 | 0.4 | n |  | TRUE
13 | bus_LV_6512-20_0_2_node_6 | 0.4 | n |  | TRUE
14 | bus_LV_6512-20_0_2_node_30 | 0.4 | n |  | TRUE
15 | bus_LV_6512-20_0_2_node_52 | 0.4 | n |  | TRUE
16 | bus_LV_6512-20_0_2_node_27 | 0.4 | n |  | TRUE
17 | bus_LV_6512-20_0_2_node_68 | 0.4 | n |  | TRUE
18 | bus_LV_6512-20_0_2_node_69 | 0.4 | n |  | TRUE
19 | bus_LV_6512-20_0_2_node_67 | 0.4 | n |  | TRUE
20 | bus_LV_6512-20_0_2_node_73 | 0.4 | n |  | TRUE
21 | bus_LV_6512-20_0_2_node_72 | 0.4 | n |  | TRUE
22 | bus_LV_6512-20_0_2_node_71 | 0.4 | n |  | TRUE
23 | bus_LV_6512-20_0_2_node_8 | 0.4 | n |  | TRUE
24 | bus_LV_6512-20_0_2_node_9 | 0.4 | n |  | TRUE
25 | bus_LV_6512-20_0_2_node_10 | 0.4 | n |  | TRUE
26 | bus_LV_6512-20_0_2_node_11 | 0.4 | n |  | TRUE
27 | bus_LV_6512-20_0_2_node_12 | 0.4 | n |  | TRUE
28 | bus_LV_6512-20_0_2_node_13 | 0.4 | n |  | TRUE
29 | bus_LV_6512-20_0_2_node_15 | 0.4 | n |  | TRUE
30 | bus_LV_6512-20_0_2_node_14 | 0.4 | n |  | TRUE
31 | bus_LV_6512-20_0_2_node_17 | 0.4 | n |  | TRUE
32 | bus_LV_6512-20_0_2_node_16 | 0.4 | n |  | TRUE
33 | bus_LV_6512-20_0_2_node_46 | 0.4 | n |  | TRUE
34 | bus_LV_6512-20_0_2_node_35 | 0.4 | n |  | TRUE
35 | bus_LV_6512-20_0_2_node_47 | 0.4 | n |  | TRUE
36 | bus_LV_6512-20_0_2_node_45 | 0.4 | n |  | TRUE
37 | bus_LV_6512-20_0_2_node_33 | 0.4 | n |  | TRUE
38 | bus_LV_6512-20_0_2_node_18 | 0.4 | n |  | TRUE
39 | bus_LV_6512-20_0_2_node_19 | 0.4 | n |  | TRUE
40 | bus_LV_6512-20_0_2_node_21 | 0.4 | n |  | TRUE
41 | bus_LV_6512-20_0_2_node_29 | 0.4 | n |  | TRUE
42 | bus_LV_6512-20_0_2_node_37 | 0.4 | n |  | TRUE
43 | bus_LV_6512-20_0_2_node_36 | 0.4 | n |  | TRUE
44 | bus_LV_6512-20_0_2_node_38 | 0.4 | n |  | TRUE
45 | bus_LV_6512-20_0_2_node_49 | 0.4 | n |  | TRUE
46 | bus_LV_6512-20_0_2_node_48 | 0.4 | n |  | TRUE
47 | bus_LV_6512-20_0_2_node_66 | 0.4 | n |  | TRUE
48 | bus_LV_6512-20_0_2_node_65 | 0.4 | n |  | TRUE
49 | bus_LV_6512-20_0_2_node_58 | 0.4 | n |  | TRUE
50 | bus_LV_6512-20_0_2_node_57 | 0.4 | n |  | TRUE
51 | bus_LV_6512-20_0_2_node_25 | 0.4 | n |  | TRUE
52 | bus_LV_6512-20_0_2_node_26 | 0.4 | n |  | TRUE
53 | bus_LV_6512-20_0_2_node_28 | 0.4 | n |  | TRUE
54 | bus_LV_6512-20_0_2_node_31 | 0.4 | n |  | TRUE
55 | bus_LV_6512-20_0_2_node_34 | 0.4 | n |  | TRUE
56 | bus_LV_6512-20_0_2_node_43 | 0.4 | n |  | TRUE
57 | bus_LV_6512-20_0_2_node_56 | 0.4 | n |  | TRUE
58 | bus_LV_6512-20_0_2_node_32 | 0.4 | n |  | TRUE
59 | bus_LV_6512-20_0_2_node_44 | 0.4 | n |  | TRUE
60 | bus_LV_6512-20_0_2_node_54 | 0.4 | n |  | TRUE
61 | bus_LV_6512-20_0_2_node_39 | 0.4 | n |  | TRUE
62 | bus_LV_6512-20_0_2_node_40 | 0.4 | n |  | TRUE
63 | bus_LV_6512-20_0_2_node_41 | 0.4 | n |  | TRUE
64 | bus_LV_6512-20_0_2_node_42 | 0.4 | n |  | TRUE
65 | bus_LV_6512-20_0_2_node_50 | 0.4 | n |  | TRUE
66 | bus_LV_6512-20_0_2_node_51 | 0.4 | n |  | TRUE
67 | bus_LV_6512-20_0_2_node_64 | 0.4 | n |  | TRUE
68 | bus_LV_6512-20_0_2_node_61 | 0.4 | n |  | TRUE
69 | bus_LV_6512-20_0_2_node_55 | 0.4 | n |  | TRUE
70 | bus_LV_6512-20_0_2_node_59 | 0.4 | n |  | TRUE
71 | bus_LV_6512-20_0_2_node_60 | 0.4 | n |  | TRUE
72 | bus_LV_6512-20_0_2_node_62 | 0.4 | n |  | TRUE
73 | bus_LV_6512-20_0_2_node_63 | 0.4 | n |  | TRUE
74 | bus_MV_340_0_node_191 | 20 | n |  | TRUE

## load
| name | bus | p_mw | q_mvar | const_z_percent | const_i_percent | sn_mva | scaling | in_service | type
0 | LV_6512-20_0_2_load_0 | 0 | 0.007342 | 0.0018401 | 0 | 0 |  | 1 | TRUE | wye
1 | LV_6512-20_0_2_load_2 | 2 | 0.0010331 | 0.00025891 | 0 | 0 |  | 1 | TRUE | wye
2 | LV_6512-20_0_2_load_74 | 5 | 0.0022368 | 0.00056059 | 0 | 0 |  | 1 | TRUE | wye
3 | LV_6512-20_0_2_load_75 | 7 | 0.0017274 | 0.00043292 | 0 | 0 |  | 1 | TRUE | wye
4 | LV_6512-20_0_2_load_3 | 10 | 0.0095451 | 0.0023922 | 0 | 0 |  | 1 | TRUE | wye
5 | LV_6512-20_0_2_load_4 | 11 | 0.011751 | 0.002945 | 0 | 0 |  | 1 | TRUE | wye
6 | LV_6512-20_0_2_load_52 | 15 | 0.0011264 | 0.00028231 | 0 | 0 |  | 1 | TRUE | wye
7 | LV_6512-20_0_2_load_69 | 18 | 0.0087103 | 0.002183 | 0 | 0 |  | 1 | TRUE | wye
8 | LV_6512-20_0_2_load_67 | 19 | 0.0011759 | 0.00029471 | 0 | 0 |  | 1 | TRUE | wye
9 | LV_6512-20_0_2_load_71 | 22 | 0.0014779 | 0.0003704 | 0 | 0 |  | 1 | TRUE | wye
10 | LV_6512-20_0_2_load_8 | 23 | 0.00028929 | 7.2504e-05 | 0 | 0 |  | 1 | TRUE | wye
11 | LV_6512-20_0_2_load_9 | 24 | 0.00011704 | 2.9333e-05 | 0 | 0 |  | 1 | TRUE | wye
12 | LV_6512-20_0_2_load_11 | 26 | 0.00044758 | 0.00011217 | 0 | 0 |  | 1 | TRUE | wye
13 | LV_6512-20_0_2_load_12 | 27 | 0.000607 | 0.00015213 | 0 | 0 |  | 1 | TRUE | wye
14 | LV_6512-20_0_2_load_13 | 28 | 0.00083801 | 0.00021003 | 0 | 0 |  | 1 | TRUE | wye
15 | LV_6512-20_0_2_load_14 | 30 | 0.00082905 | 0.00020778 | 0 | 0 |  | 1 | TRUE | wye
16 | LV_6512-20_0_2_load_17 | 31 | 0.0029869 | 0.00074858 | 0 | 0 |  | 1 | TRUE | wye
17 | LV_6512-20_0_2_load_16 | 32 | 0.001842 | 0.00046165 | 0 | 0 |  | 1 | TRUE | wye
18 | LV_6512-20_0_2_load_35 | 34 | 0.0031986 | 0.00080165 | 0 | 0 |  | 1 | TRUE | wye
19 | LV_6512-20_0_2_load_47 | 35 | 0.00099057 | 0.00024826 | 0 | 0 |  | 1 | TRUE | wye
20 | LV_6512-20_0_2_load_45 | 36 | 0.00085846 | 0.00021515 | 0 | 0 |  | 1 | TRUE | wye
21 | LV_6512-20_0_2_load_33 | 37 | 0.0017439 | 0.00043707 | 0 | 0 |  | 1 | TRUE | wye
22 | LV_6512-20_0_2_load_18 | 38 | 0.0026496 | 0.00066406 | 0 | 0 |  | 1 | TRUE | wye
23 | LV_6512-20_0_2_load_19 | 39 | 0.0019104 | 0.0004788 | 0 | 0 |  | 1 | TRUE | wye
24 | LV_6512-20_0_2_load_29 | 41 | 0.0013143 | 0.00032941 | 0 | 0 |  | 1 | TRUE | wye
25 | LV_6512-20_0_2_load_37 | 42 | 0.0039133 | 0.00098078 | 0 | 0 |  | 1 | TRUE | wye
26 | LV_6512-20_0_2_load_36 | 43 | 0.0011584 | 0.00029033 | 0 | 0 |  | 1 | TRUE | wye
27 | LV_6512-20_0_2_load_38 | 44 | 0.00523 | 0.0013108 | 0 | 0 |  | 1 | TRUE | wye
28 | LV_6512-20_0_2_load_49 | 45 | 0.00091972 | 0.0002305 | 0 | 0 |  | 1 | TRUE | wye
29 | LV_6512-20_0_2_load_48 | 46 | 0.0038717 | 0.00097033 | 0 | 0 |  | 1 | TRUE | wye
30 | LV_6512-20_0_2_load_65 | 48 | 0.00064743 | 0.00016226 | 0 | 0 |  | 1 | TRUE | wye
31 | LV_6512-20_0_2_load_58 | 49 | 0.0024484 | 0.00061362 | 0 | 0 |  | 1 | TRUE | wye
32 | LV_6512-20_0_2_load_57 | 50 | 0.00090424 | 0.00022662 | 0 | 0 |  | 1 | TRUE | wye
33 | LV_6512-20_0_2_load_25 | 51 | 0.0016687 | 0.00041822 | 0 | 0 |  | 1 | TRUE | wye
34 | LV_6512-20_0_2_load_31 | 54 | 0.001392 | 0.00034886 | 0 | 0 |  | 1 | TRUE | wye
35 | LV_6512-20_0_2_load_43 | 56 | 0.0013072 | 0.00032761 | 0 | 0 |  | 1 | TRUE | wye
36 | LV_6512-20_0_2_load_56 | 57 | 0.0023792 | 0.00059629 | 0 | 0 |  | 1 | TRUE | wye
37 | LV_6512-20_0_2_load_32 | 58 | 0.0012789 | 0.00032052 | 0 | 0 |  | 1 | TRUE | wye
38 | LV_6512-20_0_2_load_44 | 59 | 0.0012639 | 0.00031675 | 0 | 0 |  | 1 | TRUE | wye
39 | LV_6512-20_0_2_load_54 | 60 | 0.0034047 | 0.00085329 | 0 | 0 |  | 1 | TRUE | wye
40 | LV_6512-20_0_2_load_39 | 61 | 0.0022876 | 0.00057331 | 0 | 0 |  | 1 | TRUE | wye
41 | LV_6512-20_0_2_load_40 | 62 | 0.0030711 | 0.0007697 | 0 | 0 |  | 1 | TRUE | wye
42 | LV_6512-20_0_2_load_41 | 63 | 0.0026297 | 0.00065906 | 0 | 0 |  | 1 | TRUE | wye
43 | LV_6512-20_0_2_load_42 | 64 | 0.0013251 | 0.0003321 | 0 | 0 |  | 1 | TRUE | wye
44 | LV_6512-20_0_2_load_51 | 66 | 0.0028619 | 0.00071727 | 0 | 0 |  | 1 | TRUE | wye
45 | LV_6512-20_0_2_load_64 | 67 | 0.0017576 | 0.00044049 | 0 | 0 |  | 1 | TRUE | wye
46 | LV_6512-20_0_2_load_55 | 69 | 0.001677 | 0.00042029 | 0 | 0 |  | 1 | TRUE | wye
47 | LV_6512-20_0_2_load_59 | 70 | 0.00074253 | 0.0001861 | 0 | 0 |  | 1 | TRUE | wye
48 | LV_6512-20_0_2_load_60 | 71 | 0.0017661 | 0.00044263 | 0 | 0 |  | 1 | TRUE | wye
49 | LV_6512-20_0_2_load_62 | 72 | 0.002318 | 0.00058093 | 0 | 0 |  | 1 | TRUE | wye
50 | LV_6512-20_0_2_load_63 | 73 | 0.0021294 | 0.00053367 | 0 | 0 |  | 1 | TRUE | wye

## ext_grid
| name | bus | vm_pu | va_degree | slack_weight | in_service
0 |  | 12 | 1 | 0 | 1 | TRUE

## line
| name | std_type | from_bus | to_bus | length_km | r_ohm_per_km | x_ohm_per_km | c_nf_per_km | g_us_per_km | max_i_ka | df | parallel | type | in_service
0 | LV_6512-20_0_2_line_0 | NAYY 4x150 SE | 0 | 1 | 0.062673 | 0.208 | 0.08 | 261 | 0 | 0.27 | 1 | 1 | cs | TRUE
1 | LV_6512-20_0_2_line_1 | NAYY 4x150 SE | 1 | 2 | 0.15832 | 0.208 | 0.08 | 261 | 0 | 0.27 | 1 | 1 | cs | TRUE
2 | LV_6512-20_0_2_line_2 | NAYY 4x150 SE | 2 | 6 | 0.57008 | 0.208 | 0.08 | 261 | 0 | 0.27 | 1 | 2 | cs | TRUE
3 | LV_6512-20_0_2_line_3 | NAYY 4x150 SE | 3 | 4 | 0.14853 | 0.208 | 0.08 | 261 | 0 | 0.27 | 1 | 1 | cs | TRUE
4 | LV_6512-20_0_2_line_4 | NAYY 4x150 SE | 3 | 5 | 0.086474 | 0.208 | 0.08 | 261 | 0 | 0.27 | 1 | 1 | cs | TRUE
5 | LV_6512-20_0_2_line_5 | NAYY 4x150 SE | 4 | 15 | 0.12519 | 0.208 | 0.08 | 261 | 0 | 0.27 | 1 | 1 | cs | TRUE
6 | LV_6512-20_0_2_line_6 | NAYY 4x150 SE | 5 | 20 | 0.010608 | 0.208 | 0.08 | 261 | 0 | 0.27 | 1 | 1 | cs | TRUE
7 | LV_6512-20_0_2_line_7 | NAYY 4x150 SE | 6 | 7 | 0.0042147 | 0.208 | 0.08 | 261 | 0 | 0.27 | 1 | 2 | cs | TRUE
8 | LV_6512-20_0_2_line_8 | NAYY 4x150 SE | 7 | 8 | 0.013913 | 0.208 | 0.08 | 261 | 0 | 0.27 | 1 | 2 | cs | TRUE
9 | LV_6512-20_0_2_line_9 | NAYY 4x150 SE | 8 | 9 | 0.64318 | 0.208 | 0.08 | 261 | 0 | 0.27 | 1 | 2 | cs | TRUE
10 | LV_6512-20_0_2_line_10 | NAYY 4x150 SE | 9 | 47 | 0.018306 | 0.208 | 0.08 | 261 | 0 | 0.27 | 1 | 2 | cs | TRUE
11 | LV_6512-20_0_2_line_11 | NAYY 4x150 SE | 10 | 11 | 0.03032 | 0.208 | 0.08 | 261 | 0 | 0.27 | 1 | 2 | cs | TRUE
12 | LV_6512-20_0_2_line_12 | NAYY 4x150 SE | 10 | 12 | 0.031569 | 0.208 | 0.08 | 261 | 0 | 0.27 | 1 | 2 | cs | TRUE
13 | LV_6512-20_0_2_line_13 | NAYY 4x150 SE | 11 | 13 | 0.010149 | 0.208 | 0.08 | 261 | 0 | 0.27 | 1 | 2 | cs | TRUE
14 | LV_6512-20_0_2_line_14 | NAYY 4x150 SE | 13 | 14 | 0.023489 | 0.208 | 0.08 | 261 | 0 | 0.27 | 1 | 2 | cs | TRUE
15 | LV_6512-20_0_2_line_15 | NAYY 4x150 SE | 14 | 15 | 0.017545 | 0.208 | 0.08 | 261 | 0 | 0.27 | 1 | 1 | cs | TRUE
16 | LV_6512-20_0_2_line_16 | NAYY 4x150 SE | 14 | 16 | 0.00744 | 0.208 | 0.08 | 261 | 0 | 0.27 | 1 | 2 | cs | TRUE
17 | LV_6512-20_0_2_line_17 | NAYY 4x150 SE | 16 | 54 | 0.16236 | 0.208 | 0.08 | 261 | 0 | 0.27 | 1 | 1 | cs | TRUE
18 | LV_6512-20_0_2_line_18 | NAYY 4x150 SE | 16 | 51 | 0.022047 | 0.208 | 0.08 | 261 | 0 | 0.27 | 1 | 2 | cs | TRUE
19 | LV_6512-20_0_2_line_19 | NAYY 4x150 SE | 17 | 18 | 0.067144 | 0.208 | 0.08 | 261 | 0 | 0.27 | 1 | 1 | cs | TRUE
20 | LV_6512-20_0_2_line_20 | NAYY 4x150 SE | 17 | 19 | 0.0055362 | 0.208 | 0.08 | 261 | 0 | 0.27 | 1 | 1 | cs | TRUE
21 | LV_6512-20_0_2_line_21 | NAYY 4x150 SE | 19 | 73 | 0.03613 | 0.208 | 0.08 | 261 | 0 | 0.27 | 1 | 1 | cs | TRUE
22 | LV_6512-20_0_2_line_22 | NAYY 4x150 SE | 20 | 21 | 0.002589 | 0.208 | 0.08 | 261 | 0 | 0.27 | 1 | 1 | cs | TRUE
23 | LV_6512-20_0_2_line_23 | NAYY 4x150 SE | 21 | 22 | 0.013807 | 0.208 | 0.08 | 261 | 0 | 0.27 | 1 | 1 | cs | TRUE
24 | LV_6512-20_0_2_line_24 | NAYY 4x150 SE | 23 | 24 | 0.0044549 | 0.208 | 0.08 | 261 | 0 | 0.27 | 1 | 1 | cs | TRUE
25 | LV_6512-20_0_2_line_25 | NAYY 4x150 SE | 24 | 25 | 0.086685 | 0.208 | 0.08 | 261 | 0 | 0.27 | 1 | 1 | cs | TRUE
26 | LV_6512-20_0_2_line_26 | NAYY 4x150 SE | 25 | 26 | 0.019283 | 0.208 | 0.08 | 261 | 0 | 0.27 | 1 | 1 | cs | TRUE
27 | LV_6512-20_0_2_line_27 | NAYY 4x150 SE | 25 | 27 | 0.022866 | 0.208 | 0.08 | 261 | 0 | 0.27 | 1 | 1 | cs | TRUE
28 | LV_6512-20_0_2_line_28 | NAYY 4x150 SE | 26 | 28 | 0.0052687 | 0.208 | 0.08 | 261 | 0 | 0.27 | 1 | 1 | cs | TRUE
29 | LV_6512-20_0_2_line_29 | NAYY 4x150 SE | 27 | 29 | 0.0076682 | 0.208 | 0.08 | 261 | 0 | 0.27 | 1 | 1 | cs | TRUE
30 | LV_6512-20_0_2_line_30 | NAYY 4x150 SE | 28 | 30 | 0.013012 | 0.208 | 0.08 | 261 | 0 | 0.27 | 1 | 1 | cs | TRUE
31 | LV_6512-20_0_2_line_31 | NAYY 4x150 SE | 29 | 31 | 0.011935 | 0.208 | 0.08 | 261 | 0 | 0.27 | 1 | 1 | cs | TRUE
32 | LV_6512-20_0_2_line_32 | NAYY 4x150 SE | 31 | 34 | 0.019606 | 0.208 | 0.08 | 261 | 0 | 0.27 | 1 | 1 | cs | TRUE
33 | LV_6512-20_0_2_line_33 | NAYY 4x150 SE | 32 | 33 | 0.014108 | 0.208 | 0.08 | 261 | 0 | 0.27 | 1 | 1 | cs | TRUE
34 | LV_6512-20_0_2_line_34 | NAYY 4x150 SE | 33 | 35 | 0.013476 | 0.208 | 0.08 | 261 | 0 | 0.27 | 1 | 1 | cs | TRUE
35 | LV_6512-20_0_2_line_35 | NAYY 4x150 SE | 33 | 36 | 0.0058686 | 0.208 | 0.08 | 261 | 0 | 0.27 | 1 | 1 | cs | TRUE
36 | LV_6512-20_0_2_line_36 | NAYY 4x150 SE | 34 | 37 | 0.022951 | 0.208 | 0.08 | 261 | 0 | 0.27 | 1 | 1 | cs | TRUE
37 | LV_6512-20_0_2_line_37 | NAYY 4x150 SE | 36 | 59 | 0.0058337 | 0.208 | 0.08 | 261 | 0 | 0.27 | 1 | 1 | cs | TRUE
38 | LV_6512-20_0_2_line_38 | NAYY 4x150 SE | 37 | 58 | 0.0060265 | 0.208 | 0.08 | 261 | 0 | 0.27 | 1 | 1 | cs | TRUE
39 | LV_6512-20_0_2_line_39 | NAYY 4x150 SE | 38 | 39 | 0.03384 | 0.208 | 0.08 | 261 | 0 | 0.27 | 1 | 1 | cs | TRUE
40 | LV_6512-20_0_2_line_40 | NAYY 4x150 SE | 39 | 40 | 0.01617 | 0.208 | 0.08 | 261 | 0 | 0.27 | 1 | 1 | cs | TRUE
41 | LV_6512-20_0_2_line_41 | NAYY 4x150 SE | 40 | 41 | 0.020637 | 0.208 | 0.08 | 261 | 0 | 0.27 | 1 | 2 | cs | TRUE
42 | LV_6512-20_0_2_line_42 | NAYY 4x150 SE | 40 | 42 | 0.015145 | 0.208 | 0.08 | 261 | 0 | 0.27 | 1 | 2 | cs | TRUE
43 | LV_6512-20_0_2_line_43 | NAYY 4x150 SE | 41 | 43 | 0.010748 | 0.208 | 0.08 | 261 | 0 | 0.27 | 1 | 2 | cs | TRUE
44 | LV_6512-20_0_2_line_44 | NAYY 4x150 SE | 42 | 44 | 0.019285 | 0.208 | 0.08 | 261 | 0 | 0.27 | 1 | 2 | cs | TRUE
45 | LV_6512-20_0_2_line_45 | NAYY 4x150 SE | 43 | 55 | 0.0071576 | 0.208 | 0.08 | 261 | 0 | 0.27 | 1 | 2 | cs | TRUE
46 | LV_6512-20_0_2_line_46 | NAYY 4x150 SE | 44 | 61 | 0.010379 | 0.208 | 0.08 | 261 | 0 | 0.27 | 1 | 2 | cs | TRUE
47 | LV_6512-20_0_2_line_47 | NAYY 4x150 SE | 45 | 46 | 2.1598e-05 | 0.208 | 0.08 | 261 | 0 | 0.27 | 1 | 1 | cs | TRUE
48 | LV_6512-20_0_2_line_48 | NAYY 4x150 SE | 46 | 65 | 0.043892 | 0.208 | 0.08 | 261 | 0 | 0.27 | 1 | 1 | cs | TRUE
49 | LV_6512-20_0_2_line_49 | NAYY 4x150 SE | 47 | 48 | 0.14037 | 0.208 | 0.08 | 261 | 0 | 0.27 | 1 | 2 | cs | TRUE
50 | LV_6512-20_0_2_line_50 | NAYY 4x150 SE | 48 | 72 | 0.022405 | 0.208 | 0.08 | 261 | 0 | 0.27 | 1 | 2 | cs | TRUE
51 | LV_6512-20_0_2_line_51 | NAYY 4x150 SE | 49 | 50 | 0.020075 | 0.208 | 0.08 | 261 | 0 | 0.27 | 1 | 1 | cs | TRUE
52 | LV_6512-20_0_2_line_52 | NAYY 4x150 SE | 50 | 70 | 0.0061577 | 0.208 | 0.08 | 261 | 0 | 0.27 | 1 | 1 | cs | TRUE
53 | LV_6512-20_0_2_line_53 | NAYY 4x150 SE | 51 | 52 | 0.0050049 | 0.208 | 0.08 | 261 | 0 | 0.27 | 1 | 2 | cs | TRUE
54 | LV_6512-20_0_2_line_54 | NAYY 4x150 SE | 52 | 53 | 0.015147 | 0.208 | 0.08 | 261 | 0 | 0.27 | 1 | 2 | cs | TRUE
55 | LV_6512-20_0_2_line_55 | NAYY 4x150 SE | 53 | 55 | 0.003963 | 0.208 | 0.08 | 261 | 0 | 0.27 | 1 | 2 | cs | TRUE
56 | LV_6512-20_0_2_line_56 | NAYY 4x150 SE | 53 | 56 | 0.011696 | 0.208 | 0.08 | 261 | 0 | 0.27 | 1 | 1 | cs | TRUE
57 | LV_6512-20_0_2_line_57 | NAYY 4x150 SE | 54 | 57 | 0.039127 | 0.208 | 0.08 | 261 | 0 | 0.27 | 1 | 1 | cs | TRUE
58 | LV_6512-20_0_2_line_58 | NAYY 4x150 SE | 55 | 58 | 0.016754 | 0.208 | 0.08 | 261 | 0 | 0.27 | 1 | 1 | cs | TRUE
59 | LV_6512-20_0_2_line_59 | NAYY 4x150 SE | 56 | 59 | 0.010434 | 0.208 | 0.08 | 261 | 0 | 0.27 | 1 | 1 | cs | TRUE
60 | LV_6512-20_0_2_line_60 | NAYY 4x150 SE | 57 | 60 | 0.00015771 | 0.208 | 0.08 | 261 | 0 | 0.27 | 1 | 1 | cs | TRUE
61 | LV_6512-20_0_2_line_61 | NAYY 4x150 SE | 60 | 69 | 0.069395 | 0.208 | 0.08 | 261 | 0 | 0.27 | 1 | 1 | cs | TRUE
62 | LV_6512-20_0_2_line_62 | NAYY 4x150 SE | 61 | 62 | 0.016176 | 0.208 | 0.08 | 261 | 0 | 0.27 | 1 | 2 | cs | TRUE
63 | LV_6512-20_0_2_line_63 | NAYY 4x150 SE | 62 | 63 | 0.012468 | 0.208 | 0.08 | 261 | 0 | 0.27 | 1 | 2 | cs | TRUE
64 | LV_6512-20_0_2_line_64 | NAYY 4x150 SE | 63 | 64 | 0.01037 | 0.208 | 0.08 | 261 | 0 | 0.27 | 1 | 2 | cs | TRUE
65 | LV_6512-20_0_2_line_65 | NAYY 4x150 SE | 64 | 65 | 0.0053244 | 0.208 | 0.08 | 261 | 0 | 0.27 | 1 | 2 | cs | TRUE
66 | LV_6512-20_0_2_line_66 | NAYY 4x150 SE | 65 | 66 | 0.01422 | 0.208 | 0.08 | 261 | 0 | 0.27 | 1 | 2 | cs | TRUE
67 | LV_6512-20_0_2_line_67 | NAYY 4x150 SE | 66 | 67 | 0.022174 | 0.208 | 0.08 | 261 | 0 | 0.27 | 1 | 2 | cs | TRUE
68 | LV_6512-20_0_2_line_68 | NAYY 4x150 SE | 67 | 68 | 0.022481 | 0.208 | 0.08 | 261 | 0 | 0.27 | 1 | 2 | cs | TRUE
69 | LV_6512-20_0_2_line_69 | NAYY 4x150 SE | 68 | 72 | 0.022653 | 0.208 | 0.08 | 261 | 0 | 0.27 | 1 | 2 | cs | TRUE
70 | LV_6512-20_0_2_line_70 | NAYY 4x150 SE | 68 | 73 | 0.044998 | 0.208 | 0.08 | 261 | 0 | 0.27 | 1 | 1 | cs | TRUE
71 | LV_6512-20_0_2_line_71 | NAYY 4x150 SE | 68 | 71 | 0.01833 | 0.208 | 0.08 | 261 | 0 | 0.27 | 1 | 1 | cs | TRUE
72 | LV_6512-20_0_2_line_72 | NAYY 4x150 SE | 70 | 71 | 0.012091 | 0.208 | 0.08 | 261 | 0 | 0.27 | 1 | 1 | cs | TRUE

## trafo
| name | std_type | hv_bus | lv_bus | sn_mva | vn_hv_kv | vn_lv_kv | vk_percent | vkr_percent | pfe_kw | i0_percent | shift_degree | tap_side | tap_neutral | tap_min | tap_max | tap_step_percent | tap_step_degree | tap_pos | tap_phase_shifter | parallel | df | in_service
0 | LV_6512-20_0_2_trafo_5 | 0.25 MVA 20/0.4 kV | 74 | 12 | 0.25 | 20 | 0.4 | 6 | 1.44 | 0.8 | 0.32 | 150 | hv | 0 | -2 | 2 | 2.5 | 0 | 0 | FALSE | 1 | 1 | TRUE

## line_geodata
| x0 | y0 | x1 | y1 | x2 | y2 | x3 | y3 | x4 | y4 | x5 | y5 | x6 | y6 | x7 | y7 | x8 | y8 | x9 | y9 | x10 | y10 | x11 | y11
0 | 2532213.0815 | 1192028.1523 | 2532231.7115 | 1192038.6804 | 2532239.4798 | 1192044.0288 | 2532251.8918 | 1192052.8154 | 2532265.5913 | 1192062.2523
1 | 2532213.0815 | 1192028.1523 | 2532196.8015 | 1192017.1194 | 2532182.6958 | 1192007.5739 | 2532162.5374 | 1191997.4079 | 2532144.2281 | 1191998.3498 | 2532120.3386 | 1192008.038 | 2532088.3027 | 1192020.0314 | 2532068.0587 | 1192024.4642
2 | 2532068.0587 | 1192024.4642 | 2531881.7828 | 1192563.2475
3 | 2532542.0315 | 1193128.4764 | 2532549.2319 | 1193111.3739 | 2532567.2078 | 1193078.5182 | 2532609.7652 | 1193022.6161 | 2532618.7881 | 1193012.3082 | 2532622.8865 | 1193004.6574
4 | 2532622.8865 | 1193004.6574 | 2532632.744 | 1193008.8487 | 2532640.623 | 1193015.3748 | 2532660.1397 | 1193034.5661 | 2532666.3983 | 1193039.3539 | 2532671.2965 | 1193041.1108 | 2532680.9979 | 1193042.9581 | 2532691.6054 | 1193044.7285 | 2532696.051 | 1193044.8327
5 | 2532542.0315 | 1193128.4764 | 2532540.9478 | 1193131.0569 | 2532536.0715 | 1193141.3513 | 2532531.9603 | 1193145.1445 | 2532528.2478 | 1193147.132 | 2532518.1182 | 1193151.2155 | 2532496.3156 | 1193157.7102 | 2532478.0169 | 1193163.9874 | 2532469.4931 | 1193168.5198 | 2532456.1089 | 1193177.3319 | 2532450.9112 | 1193180.7593 | 2532441.8996 | 1193194.3062
6 | 2532706.6561 | 1193045.0813 | 2532696.051 | 1193044.8327
7 | 2531881.7828 | 1192563.2475 | 2531885.1858 | 1192565.7341
8 | 2531896.4192 | 1192573.9425 | 2531885.1858 | 1192565.7341
9 | 2532096.3209 | 1193185.2718 | 2531896.4192 | 1192573.9425
10 | 2532091.5519 | 1193202.9142 | 2532093.0474 | 1193198.3612 | 2532094.5434 | 1193193.8526 | 2532096.3209 | 1193185.2718
11 | 2532388.0506 | 1193184.3296 | 2532387.6954 | 1193191.8145 | 2532390.2376 | 1193198.2228 | 2532394.508 | 1193202.4325 | 2532401.5219 | 1193205.2548 | 2532403.6714 | 1193206.2658
12 | 2532391.6552 | 1193153.1246 | 2532389.0738 | 1193162.7707 | 2532388.0506 | 1193184.3296
13 | 2532412.8556 | 1193210.5852 | 2532403.6714 | 1193206.2658
14 | 2532412.8556 | 1193210.5852 | 2532420.9362 | 1193210.6828 | 2532436.4114 | 1193210.8633
15 | 2532436.4114 | 1193210.8633 | 2532440.5235 | 1193196.3749 | 2532441.8996 | 1193194.3062
16 | 2532436.4114 | 1193210.8633 | 2532435.0841 | 1193218.1827
17 | 2532435.0841 | 1193218.1827 | 2532448.401 | 1193216.9091 | 2532504.2042 | 1193211.5973 | 2532545.2128 | 1193212.3566 | 2532575.8803 | 1193227.497 | 2532592.5351 | 1193233.5066
18 | 2532435.0841 | 1193218.1827 | 2532434.9611 | 1193222.7979 | 2532434.8822 | 1193225.934 | 2532434.6394 | 1193239.5003 | 2532434.6207 | 1193240.2244
19 | 2532343.9238 | 1193212.9338 | 2532318.8427 | 1193211.2391 | 2532297.5563 | 1193206.7555 | 2532277.5628 | 1193203.5281
20 | 2532343.9238 | 1193212.9338 | 2532338.6066 | 1193214.4755
21 | 2532338.6066 | 1193214.4755 | 2532314.8339 | 1193221.3683 | 2532303.5494 | 1193222.8215
22 | 2532706.6561 | 1193045.0813 | 2532707.9921 | 1193047.3009
23 | 2532707.9921 | 1193047.3009 | 2532715.4008 | 1193054.0325 | 2532718.2176 | 1193056.5778
24 | 2532565.0589 | 1193363.2087 | 2532566.0515 | 1193358.8658
25 | 2532499.2009 | 1193322.5303 | 2532518.1711 | 1193322.427 | 2532526.5237 | 1193324.3449 | 2532564.4815 | 1193342.538 | 2532567.68 | 1193351.7407 | 2532566.0515 | 1193358.8658
26 | 2532499.2009 | 1193322.5303 | 2532492.2005 | 1193340.4975
27 | 2532499.2009 | 1193322.5303 | 2532506.6235 | 1193300.903
28 | 2532490.1675 | 1193345.358 | 2532491.9568 | 1193341.1232 | 2532492.2005 | 1193340.4975
29 | 2532507.4763 | 1193293.3529 | 2532507.3178 | 1193298.8802 | 2532506.6235 | 1193300.903
30 | 2532490.1675 | 1193345.358 | 2532485.1033 | 1193357.3441
31 | 2532507.4763 | 1193293.3529 | 2532496.2342 | 1193289.3446
32 | 2532496.2342 | 1193289.3446 | 2532477.7674 | 1193282.7603 | 2532477.7674 | 1193282.7603
33 | 2532477.3399 | 1193261.1412 | 2532488.1014 | 1193268.4684 | 2532488.8531 | 1193269.2566
34 | 2532477.3399 | 1193261.1412 | 2532490.1955 | 1193257.0987
35 | 2532477.3399 | 1193261.1412 | 2532471.5738 | 1193260.0489
36 | 2532477.7674 | 1193282.7603 | 2532468.0139 | 1193273.5762 | 2532464.9883 | 1193272.2652 | 2532459.2482 | 1193269.7763
37 | 2532471.5738 | 1193260.0489 | 2532465.842 | 1193258.9631
38 | 2532459.2482 | 1193269.7763 | 2532453.7191 | 1193267.3787
39 | 2532409.6337 | 1193295.8046 | 2532409.4622 | 1193322.1895 | 2532409.3988 | 1193329.6441
40 | 2532413.3244 | 1193280.2655 | 2532409.6679 | 1193290.5463 | 2532409.6337 | 1193295.8046
41 | 2532413.3244 | 1193280.2655 | 2532422.4825 | 1193261.7621
42 | 2532413.3244 | 1193280.2655 | 2532398.7366 | 1193276.194
43 | 2532422.4825 | 1193261.7621 | 2532433.0425 | 1193259.7606
44 | 2532398.7366 | 1193276.194 | 2532380.1615 | 1193271.0097
45 | 2532440.0749 | 1193258.4277 | 2532433.0425 | 1193259.7606
46 | 2532370.1643 | 1193268.2195 | 2532380.1615 | 1193271.0097
47 | 2532310.3787 | 1193301.5963 | 2532310.3848 | 1193301.5756
48 | 2532326.6939 | 1193261.0129 | 2532316.2729 | 1193281.721 | 2532310.3848 | 1193301.5756
49 | 2532091.5519 | 1193202.9142 | 2532101.544 | 1193204.8684 | 2532123.4582 | 1193206.8983 | 2532150.2773 | 1193207.9275 | 2532164.1522 | 1193210.8161 | 2532186.8333 | 1193217.2957 | 2532207.402 | 1193225.6893 | 2532227.1416 | 1193233.8717
50 | 2532247.8555 | 1193242.4107 | 2532235.1785 | 1193237.2031 | 2532227.1416 | 1193233.8717
51 | 2532245.2028 | 1193275.7606 | 2532231.8393 | 1193290.7412
52 | 2532245.2028 | 1193275.7606 | 2532249.302 | 1193271.1655
53 | 2532434.4909 | 1193245.2276 | 2532434.6207 | 1193240.2244
54 | 2532443.8412 | 1193257.1622 | 2532434.4909 | 1193245.2276
55 | 2532443.8412 | 1193257.1622 | 2532440.0749 | 1193258.4277
56 | 2532443.8412 | 1193257.1622 | 2532449.4829 | 1193257.2762 | 2532455.5298 | 1193257.5407
57 | 2532629.4294 | 1193246.5331 | 2532601.3049 | 1193236.671 | 2532592.5351 | 1193233.5066
58 | 2532440.0749 | 1193258.4277 | 2532443.924 | 1193263.1314 | 2532453.7191 | 1193267.3787
59 | 2532455.5298 | 1193257.5407 | 2532459.1754 | 1193257.7002 | 2532465.842 | 1193258.9631
60 | 2532629.5783 | 1193246.5853 | 2532629.4294 | 1193246.5331
61 | 2532629.5783 | 1193246.5853 | 2532632.2056 | 1193247.5066 | 2532676.2605 | 1193273.0693 | 2532688.9577 | 1193282.2634
62 | 2532354.2323 | 1193265.7445 | 2532365.2061 | 1193266.8356 | 2532370.1643 | 1193268.2195
63 | 2532354.2323 | 1193265.7445 | 2532341.8254 | 1193264.5108
64 | 2532331.6182 | 1193263.0376 | 2532333.0882 | 1193263.642 | 2532341.8254 | 1193264.5108
65 | 2532326.6939 | 1193261.0129 | 2532331.6182 | 1193263.0376
66 | 2532326.6939 | 1193261.0129 | 2532313.4677 | 1193255.789
67 | 2532291.8236 | 1193251.5344 | 2532308.5251 | 1193253.8368 | 2532313.4677 | 1193255.789
68 | 2532269.5529 | 1193248.4643 | 2532291.8236 | 1193251.5344
69 | 2532269.5529 | 1193248.4643 | 2532257.2486 | 1193246.2692 | 2532247.8555 | 1193242.4107
70 | 2532269.5529 | 1193248.4643 | 2532284.4588 | 1193229.384 | 2532291.5439 | 1193224.3674 | 2532303.5494 | 1193222.8215
71 | 2532269.5529 | 1193248.4643 | 2532257.3509 | 1193262.1426
72 | 2532257.3509 | 1193262.1426 | 2532249.302 | 1193271.1655

## bus_geodata
| x | y | coords
0 | 2532265.5913 | 1192062.2523
1 | 2532213.0815 | 1192028.1523
2 | 2532068.0587 | 1192024.4642
3 | 2532622.8865 | 1193004.6574
4 | 2532542.0315 | 1193128.4764
5 | 2532696.051 | 1193044.8327
6 | 2531881.7828 | 1192563.2475
7 | 2531885.1858 | 1192565.7341
8 | 2531896.4192 | 1192573.9425
9 | 2532096.3209 | 1193185.2718
10 | 2532388.0506 | 1193184.3296
11 | 2532403.6714 | 1193206.2658
12 | 2532391.6552 | 1193153.1246
13 | 2532412.8556 | 1193210.5852
14 | 2532436.4114 | 1193210.8633
15 | 2532441.8996 | 1193194.3062
16 | 2532435.0841 | 1193218.1827
17 | 2532343.9238 | 1193212.9338
18 | 2532277.5628 | 1193203.5281
19 | 2532338.6066 | 1193214.4755
20 | 2532706.6561 | 1193045.0813
21 | 2532707.9921 | 1193047.3009
22 | 2532718.2176 | 1193056.5778
23 | 2532565.0589 | 1193363.2087
24 | 2532566.0515 | 1193358.8658
25 | 2532499.2009 | 1193322.5303
26 | 2532492.2005 | 1193340.4975
27 | 2532506.6235 | 1193300.903
28 | 2532490.1675 | 1193345.358
29 | 2532507.4763 | 1193293.3529
30 | 2532485.1033 | 1193357.3441
31 | 2532496.2342 | 1193289.3446
32 | 2532488.8531 | 1193269.2566
33 | 2532477.3399 | 1193261.1412
34 | 2532477.7674 | 1193282.7603
35 | 2532490.1955 | 1193257.0987
36 | 2532471.5738 | 1193260.0489
37 | 2532459.2482 | 1193269.7763
38 | 2532409.3988 | 1193329.6441
39 | 2532409.6337 | 1193295.8046
40 | 2532413.3244 | 1193280.2655
41 | 2532422.4825 | 1193261.7621
42 | 2532398.7366 | 1193276.194
43 | 2532433.0425 | 1193259.7606
44 | 2532380.1615 | 1193271.0097
45 | 2532310.3787 | 1193301.5963
46 | 2532310.3848 | 1193301.5756
47 | 2532091.5519 | 1193202.9142
48 | 2532227.1416 | 1193233.8717
49 | 2532231.8393 | 1193290.7412
50 | 2532245.2028 | 1193275.7606
51 | 2532434.6207 | 1193240.2244
52 | 2532434.4909 | 1193245.2276
53 | 2532443.8412 | 1193257.1622
54 | 2532592.5351 | 1193233.5066
55 | 2532440.0749 | 1193258.4277
56 | 2532455.5298 | 1193257.5407
57 | 2532629.4294 | 1193246.5331
58 | 2532453.7191 | 1193267.3787
59 | 2532465.842 | 1193258.9631
60 | 2532629.5783 | 1193246.5853
61 | 2532370.1643 | 1193268.2195
62 | 2532354.2323 | 1193265.7445
63 | 2532341.8254 | 1193264.5108
64 | 2532331.6182 | 1193263.0376
65 | 2532326.6939 | 1193261.0129
66 | 2532313.4677 | 1193255.789
67 | 2532291.8236 | 1193251.5344
68 | 2532269.5529 | 1193248.4643
69 | 2532688.9576 | 1193282.2634
70 | 2532249.302 | 1193271.1655
71 | 2532257.3509 | 1193262.1426
72 | 2532247.8555 | 1193242.4107
73 | 2532303.5494 | 1193222.8215
74 | 2532412.8556 | 1193210.5852

## line_std_types
| c_nf_per_km | r_ohm_per_km | x_ohm_per_km | max_i_ka | type | q_mm2 | alpha | voltage_rating
NAYY 4x50 SE | 210 | 0.642 | 0.083 | 0.142 | cs | 50 | 0.00403 | LV
NAYY 4x120 SE | 264 | 0.225 | 0.08 | 0.242 | cs | 120 | 0.00403 | LV
NAYY 4x150 SE | 261 | 0.208 | 0.08 | 0.27 | cs | 150 | 0.00403 | LV
NA2XS2Y 1x95 RM/25 12/20 kV | 216 | 0.313 | 0.132 | 0.252 | cs | 95 | 0.00403 | MV
NA2XS2Y 1x185 RM/25 12/20 kV | 273 | 0.161 | 0.117 | 0.362 | cs | 185 | 0.00403 | MV
NA2XS2Y 1x240 RM/25 12/20 kV | 304 | 0.122 | 0.112 | 0.421 | cs | 240 | 0.00403 | MV
NA2XS2Y 1x95 RM/25 6/10 kV | 315 | 0.313 | 0.123 | 0.249 | cs | 95 | 0.00403 | MV
NA2XS2Y 1x185 RM/25 6/10 kV | 406 | 0.161 | 0.11 | 0.358 | cs | 185 | 0.00403 | MV
NA2XS2Y 1x240 RM/25 6/10 kV | 456 | 0.122 | 0.105 | 0.416 | cs | 240 | 0.00403 | MV
NA2XS2Y 1x150 RM/25 12/20 kV | 250 | 0.206 | 0.116 | 0.319 | cs | 150 | 0.00403 | MV
NA2XS2Y 1x120 RM/25 12/20 kV | 230 | 0.253 | 0.119 | 0.283 | cs | 120 | 0.00403 | MV
NA2XS2Y 1x70 RM/25 12/20 kV | 190 | 0.443 | 0.132 | 0.22 | cs | 70 | 0.00403 | MV
NA2XS2Y 1x150 RM/25 6/10 kV | 360 | 0.206 | 0.11 | 0.315 | cs | 150 | 0.00403 | MV
NA2XS2Y 1x120 RM/25 6/10 kV | 340 | 0.253 | 0.113 | 0.28 | cs | 120 | 0.00403 | MV
NA2XS2Y 1x70 RM/25 6/10 kV | 280 | 0.443 | 0.123 | 0.217 | cs | 70 | 0.00403 | MV
N2XS(FL)2Y 1x120 RM/35 64/110 kV | 112 | 0.153 | 0.166 | 0.366 | cs | 120 | 0.00393 | HV
N2XS(FL)2Y 1x185 RM/35 64/110 kV | 125 | 0.099 | 0.156 | 0.457 | cs | 185 | 0.00393 | HV
N2XS(FL)2Y 1x240 RM/35 64/110 kV | 135 | 0.075 | 0.149 | 0.526 | cs | 240 | 0.00393 | HV
N2XS(FL)2Y 1x300 RM/35 64/110 kV | 144 | 0.06 | 0.144 | 0.588 | cs | 300 | 0.00393 | HV
15-AL1/3-ST1A 0.4 | 11 | 1.8769 | 0.35 | 0.105 | ol | 16 | 0.00403 | LV
24-AL1/4-ST1A 0.4 | 11.25 | 1.2012 | 0.335 | 0.14 | ol | 24 | 0.00403 | LV
48-AL1/8-ST1A 0.4 | 12.2 | 0.5939 | 0.3 | 0.21 | ol | 48 | 0.00403 | LV
94-AL1/15-ST1A 0.4 | 13.2 | 0.306 | 0.29 | 0.35 | ol | 94 | 0.00403 | LV
34-AL1/6-ST1A 10.0 | 9.7 | 0.8342 | 0.36 | 0.17 | ol | 34 | 0.00403 | MV
48-AL1/8-ST1A 10.0 | 10.1 | 0.5939 | 0.35 | 0.21 | ol | 48 | 0.00403 | MV
70-AL1/11-ST1A 10.0 | 10.4 | 0.4132 | 0.339 | 0.29 | ol | 70 | 0.00403 | MV
94-AL1/15-ST1A 10.0 | 10.75 | 0.306 | 0.33 | 0.35 | ol | 94 | 0.00403 | MV
122-AL1/20-ST1A 10.0 | 11.1 | 0.2376 | 0.323 | 0.41 | ol | 122 | 0.00403 | MV
149-AL1/24-ST1A 10.0 | 11.25 | 0.194 | 0.315 | 0.47 | ol | 149 | 0.00403 | MV
34-AL1/6-ST1A 20.0 | 9.15 | 0.8342 | 0.382 | 0.17 | ol | 34 | 0.00403 | MV
48-AL1/8-ST1A 20.0 | 9.5 | 0.5939 | 0.372 | 0.21 | ol | 48 | 0.00403 | MV
70-AL1/11-ST1A 20.0 | 9.7 | 0.4132 | 0.36 | 0.29 | ol | 70 | 0.00403 | MV
94-AL1/15-ST1A 20.0 | 10 | 0.306 | 0.35 | 0.35 | ol | 94 | 0.00403 | MV
122-AL1/20-ST1A 20.0 | 10.3 | 0.2376 | 0.344 | 0.41 | ol | 122 | 0.00403 | MV
149-AL1/24-ST1A 20.0 | 10.5 | 0.194 | 0.337 | 0.47 | ol | 149 | 0.00403 | MV
184-AL1/30-ST1A 20.0 | 10.75 | 0.1571 | 0.33 | 0.535 | ol | 184 | 0.00403 | MV
243-AL1/39-ST1A 20.0 | 11 | 0.1188 | 0.32 | 0.645 | ol | 243 | 0.00403 | MV
48-AL1/8-ST1A 110.0 | 8 | 0.5939 | 0.46 | 0.21 | ol | 48 | 0.00403 | HV
70-AL1/11-ST1A 110.0 | 8.4 | 0.4132 | 0.45 | 0.29 | ol | 70 | 0.00403 | HV
94-AL1/15-ST1A 110.0 | 8.65 | 0.306 | 0.44 | 0.35 | ol | 94 | 0.00403 | HV
122-AL1/20-ST1A 110.0 | 8.5 | 0.2376 | 0.43 | 0.41 | ol | 122 | 0.00403 | HV
149-AL1/24-ST1A 110.0 | 8.75 | 0.194 | 0.41 | 0.47 | ol | 149 | 0.00403 | HV
184-AL1/30-ST1A 110.0 | 8.8 | 0.1571 | 0.4 | 0.535 | ol | 184 | 0.00403 | HV
243-AL1/39-ST1A 110.0 | 9 | 0.1188 | 0.39 | 0.645 | ol | 243 | 0.00403 | HV
305-AL1/39-ST1A 110.0 | 9.2 | 0.0949 | 0.38 | 0.74 | ol | 305 | 0.00403 | HV
490-AL1/64-ST1A 110.0 | 9.75 | 0.059 | 0.37 | 0.96 | ol | 490 | 0.00403 | HV
679-AL1/86-ST1A 110.0 | 9.95 | 0.042 | 0.36 | 1.15 | ol | 679 | 0.00403 | HV
490-AL1/64-ST1A 220.0 | 10 | 0.059 | 0.285 | 0.96 | ol | 490 | 0.00403 | HV
679-AL1/86-ST1A 220.0 | 11.7 | 0.042 | 0.275 | 1.15 | ol | 679 | 0.00403 | HV
490-AL1/64-ST1A 380.0 | 11 | 0.059 | 0.253 | 0.96 | ol | 490 | 0.00403 | HV
679-AL1/86-ST1A 380.0 | 14.6 | 0.042 | 0.25 | 1.15 | ol | 679 | 0.00403 | HV

## trafo_std_types
| i0_percent | pfe_kw | vkr_percent | sn_mva | vn_lv_kv | vn_hv_kv | vk_percent | shift_degree | vector_group | tap_side | tap_neutral | tap_min | tap_max | tap_step_degree | tap_step_percent | tap_phase_shifter
160 MVA 380/110 kV | 0.06 | 60 | 0.25 | 160 | 110 | 380 | 12.2 | 0 | Yy0 | hv | 0 | -9 | 9 | 0 | 1.5 | FALSE
100 MVA 220/110 kV | 0.06 | 55 | 0.26 | 100 | 110 | 220 | 12 | 0 | Yy0 | hv | 0 | -9 | 9 | 0 | 1.5 | FALSE
63 MVA 110/20 kV | 0.04 | 22 | 0.32 | 63 | 20 | 110 | 18 | 150 | YNd5 | hv | 0 | -9 | 9 | 0 | 1.5 | FALSE
40 MVA 110/20 kV | 0.05 | 18 | 0.34 | 40 | 20 | 110 | 16.2 | 150 | YNd5 | hv | 0 | -9 | 9 | 0 | 1.5 | FALSE
25 MVA 110/20 kV | 0.07 | 14 | 0.41 | 25 | 20 | 110 | 12 | 150 | YNd5 | hv | 0 | -9 | 9 | 0 | 1.5 | FALSE
63 MVA 110/10 kV | 0.04 | 22 | 0.32 | 63 | 10 | 110 | 18 | 150 | YNd5 | hv | 0 | -9 | 9 | 0 | 1.5 | FALSE
40 MVA 110/10 kV | 0.05 | 18 | 0.34 | 40 | 10 | 110 | 16.2 | 150 | YNd5 | hv | 0 | -9 | 9 | 0 | 1.5 | FALSE
25 MVA 110/10 kV | 0.07 | 14 | 0.41 | 25 | 10 | 110 | 12 | 150 | YNd5 | hv | 0 | -9 | 9 | 0 | 1.5 | FALSE
0.25 MVA 20/0.4 kV | 0.32 | 0.8 | 1.44 | 0.25 | 0.4 | 20 | 6 | 150 | Yzn5 | hv | 0 | -2 | 2 | 0 | 2.5 | FALSE
0.4 MVA 20/0.4 kV | 0.3375 | 1.35 | 1.425 | 0.4 | 0.4 | 20 | 6 | 150 | Dyn5 | hv | 0 | -2 | 2 | 0 | 2.5 | FALSE
0.63 MVA 20/0.4 kV | 0.2619 | 1.65 | 1.206 | 0.63 | 0.4 | 20 | 6 | 150 | Dyn5 | hv | 0 | -2 | 2 | 0 | 2.5 | FALSE
0.25 MVA 10/0.4 kV | 0.24 | 0.6 | 1.2 | 0.25 | 0.4 | 10 | 4 | 150 | Dyn5 | hv | 0 | -2 | 2 | 0 | 2.5 | FALSE
0.4 MVA 10/0.4 kV | 0.2375 | 0.95 | 1.325 | 0.4 | 0.4 | 10 | 4 | 150 | Dyn5 | hv | 0 | -2 | 2 | 0 | 2.5 | FALSE
0.63 MVA 10/0.4 kV | 0.1873 | 1.18 | 1.0794 | 0.63 | 0.4 | 10 | 4 | 150 | Dyn5 | hv | 0 | -2 | 2 | 0 | 2.5 | FALSE

## trafo3w_std_types
| sn_hv_mva | sn_mv_mva | sn_lv_mva | vn_hv_kv | vn_mv_kv | vn_lv_kv | vk_hv_percent | vk_mv_percent | vk_lv_percent | vkr_hv_percent | vkr_mv_percent | vkr_lv_percent | pfe_kw | i0_percent | shift_mv_degree | shift_lv_degree | vector_group | tap_side | tap_neutral | tap_min | tap_max | tap_step_percent
63/25/38 MVA 110/20/10 kV | 63 | 25 | 38 | 110 | 20 | 10 | 10.4 | 10.4 | 10.4 | 0.28 | 0.32 | 0.35 | 35 | 0.89 | 0 | 0 | YN0yn0yn0 | hv | 0 | -10 | 10 | 1.2
63/25/38 MVA 110/10/10 kV | 63 | 25 | 38 | 110 | 10 | 10 | 10.4 | 10.4 | 10.4 | 0.28 | 0.32 | 0.35 | 35 | 0.89 | 0 | 0 | YN0yn0yn0 | hv | 0 | -10 | 10 | 1.2

## fuse_std_types
| fuse_type | i_rated_a | t_avg | t_min | t_total | x_avg | x_min | x_total
HV 100A | HV 100A | 100 | 0 | [10.0, 3.64, 0.854, 0.281, 0.1, 0.0531, 0.022, 0.01] | [10.0, 4.267, 1.21, 0.403, 0.1, 0.058, 0.022, 0.01] | 0 | [300.0, 350.0, 450.0, 550.0, 700.0, 850.0, 1200.0, 1752.0] | [600.0, 700.0, 900.0, 1150.0, 1665.0, 2000.0, 3000.0, 4313.0]
HV 10A | HV 10A | 10 | 0 | [10.0, 1675.0, 0.344, 0.156, 0.1, 0.0417, 0.0171, 0.01] | [10.0, 1.3, 0.3, 0.155, 0.1, 0.0555, 0.023, 0.01] | 0 | [30.0, 32.0, 35.0, 37.0, 39.0, 50.0, 70.0, 88.0] | [60.0, 70.0, 80.0, 87.0, 94.0, 110.0, 150.0, 216.0]
HV 125A | HV 125A | 125 | 0 | [10.0, 1.82, 0.344, 0.1, 0.0467, 0.0269, 0.01] | [10.0, 2.478, 0.426, 0.1, 0.0427, 0.0211, 0.01] | 0 | [375.0, 500.0, 700.0, 925.0, 1200.0, 1500.0, 2341.0] | [750.0, 1000.0, 1500.0, 2200.0, 3000.0, 4000.0, 5765.0]
HV 160A | HV 160A | 160 | 0 | [10.0, 4.15, 1.03, 0.198, 0.1, 0.051, 0.0172, 0.01] | [10.0, 2.3, 0.734, 0.274, 0.1, 0.046, 0.0177, 0.01] | 0 | [480.0, 550.0, 700.0, 1000.0, 1260.0, 1600.0, 2500.0, 3227.0] | [960.0, 1300.0, 1700.0, 2200.0, 2996.0, 4000.0, 6000.0, 7946.0]
HV 16A | HV 16A | 16 | 0 | [10.0, 0.352, 0.164, 0.1, 0.0649, 0.0342, 0.01] | [10.0, 2.34, 0.722, 0.181, 0.1, 0.055, 0.0296, 0.01] | 0 | [48.0, 60.0, 65.0, 71.0, 80.0, 100.0, 162.0] | [96.0, 110.0, 125.0, 150.0, 168.0, 200.0, 250.0, 398.0]
HV 200A | HV 200A | 200 | 0 | [10.0, 4.267, 1.21, 0.403, 0.1, 0.058, 0.022, 0.01] | [10.0, 3.73, 1.654, 0.328, 0.1, 0.0531, 0.019, 0.01] | 0 | [600.0, 700.0, 900.0, 1150.0, 1665.0, 2000.0, 3000.0, 4313.0] | [1200.0, 1500.0, 1800.0, 2700.0, 3960.0, 5000.0, 7500.0, 10620.0]
HV 20A | HV 20A | 20 | 0 | [10.0, 1.3, 0.3, 0.155, 0.1, 0.0555, 0.023, 0.01] | [10.0, 1.3, 0.161, 0.1, 0.0611, 0.0399, 0.0141, 0.01] | 0 | [60.0, 70.0, 80.0, 87.0, 94.0, 110.0, 150.0, 216.0] | [120.0, 150.0, 200.0, 223.0, 260.0, 300.0, 450.0, 532.0]
HV 25A | HV 25A | 25 | 0 | [10.0, 2.512, 0.833, 0.299, 0.1, 0.0372, 0.0223, 0.01] | [10.0, 3.125, 0.597, 0.198, 0.1, 0.0378, 0.022, 0.01] | 0 | [75.0, 82.0, 90.0, 100.0, 124.0, 170.0, 200.0, 289.0] | [150.0, 170.0, 210.0, 250.0, 294.0, 400.0, 500.0, 711.0]
HV 31.5A | HV 31.5A | 31.5 | 0 | [10.0, 2.34, 0.722, 0.181, 0.1, 0.055, 0.0296, 0.01] | [10.0, 2.84, 0.368, 0.164, 0.1, 0.0621, 0.0378, 0.0195, 0.01] | 0 | [95.0, 110.0, 125.0, 150.0, 165.0, 200.0, 250.0, 390.0] | [189.0, 220.0, 300.0, 350.0, 393.0, 450.0, 530.0, 700.0, 960.0]
HV 40A | HV 40A | 40 | 0 | [10.0, 1.3, 0.161, 0.1, 0.0611, 0.0399, 0.0141, 0.01] | [10.0, 2.05, 0.369, 0.198, 0.1, 0.051, 0.0298, 0.01] | 0 | [120.0, 150.0, 200.0, 223.0, 260.0, 300.0, 450.0, 532.0] | [240.0, 300.0, 400.0, 450.0, 530.0, 650.0, 800.0, 1311.0]
HV 50A | HV 50A | 50 | 0 | [10.0, 3.215, 0.597, 0.198, 0.1, 0.0378, 0.022, 0.01] | [10.0, 3.64, 0.854, 0.281, 0.1, 0.0531, 0.022, 0.01] | 0 | [150.0, 170.0, 210.0, 250.0, 294.0, 400.0, 500.0, 711.0] | [300.0, 350.0, 450.0, 550.0, 700.0, 850.0, 1200.0, 1752.0]
HV 6.3A | HV 6.3A | 6.3 | 0 | [10.0, 1.39, 0.344, 0.168, 0.1, 0.056, 0.0263, 0.01] | [10.0, 1.711, 0.516, 0.198, 0.1, 0.0634, 0.0303, 0.01] | 0 | [19.0, 19.5, 20.4, 20.8, 22.0, 25.0, 32.0, 48.0] | [38.0, 40.0, 43.0, 48.0, 53.0, 60.0, 75.0, 118.0]
HV 63A | HV 63A | 63 | 0 | [10.0, 2.84, 0.368, 0.164, 0.1, 0.0621, 0.0378, 0.0195, 0.01] | [10.0, 1.82, 0.344, 0.1, 0.0467, 0.0269, 0.01] | 0 | [189.0, 220.0, 300.0, 350.0, 393.0, 450.0, 530.0, 700.0, 961.0] | [378.0, 500.0, 700.0, 934.0, 1200.0, 1500.0, 2366.0]
HV 80A | HV 80A | 80 | 0 | [10.0, 2.05, 0.369, 0.198, 0.1, 0.051, 0.0298, 0.01] | [10.0, 4.15, 1.03, 0.198, 0.1, 0.051, 0.0172, 0.01] | 0 | [240.0, 300.0, 400.0, 450.0, 530.0, 650.0, 800.0, 1311.0] | [480.0, 550.0, 700.0, 1000.0, 1260.0, 1600.0, 2500.0, 3227.0]
Siemens NH-1-100 | Siemens NH-1-100 | 100 | [5400.0, 2000.0, 400.0, 20.0, 1.0, 0.2, 0.012, 0.004] | 0 | 0 | [150.0, 190.0, 250.0, 430.0, 900.0, 1250.0, 2700.0, 3600.0] | 0 | 0
Siemens NH-1-125 | Siemens NH-1-125 | 125 | [4800.0, 120.0, 7.0, 0.1, 0.004] | 0 | 0 | [180.0, 400.0, 740.0, 2000.0, 4250.0] | 0 | 0
Siemens NH-1-16 | Siemens NH-1-16 | 16 | [4000.0, 400.0, 2.0, 0.1, 0.04, 0.01] | 0 | 0 | [26.0, 35.0, 75.0, 150.0, 200.0, 300.0] | 0 | 0
Siemens NH-1-160 | Siemens NH-1-160 | 160 | [4800.0, 120.0, 7.0, 0.1, 0.004] | 0 | 0 | [210.0, 500.0, 900.0, 2300.0, 5000.0] | 0 | 0
Siemens NH-1-25 | Siemens NH-1-25 | 25 | [4000.0, 1000.0, 10.0, 0.2, 0.02, 0.01] | 0 | 0 | [40.0, 50.0, 100.0, 210.0, 400.0, 500.0] | 0 | 0
Siemens NH-1-50 | Siemens NH-1-50 | 50 | [4000.0, 40.0, 4.0, 1.0, 0.02, 0.01] | 0 | 0 | [86.0, 200.0, 300.0, 400.0, 1000.0, 1280.0] | 0 | 0
Siemens NH-1-63 | Siemens NH-1-63 | 63 | [4000.0, 100.0, 10.0, 2.0, 0.04, 0.01] | 0 | 0 | [100.0, 200.0, 300.0, 400.0, 1000.0, 1500.0] | 0 | 0
Siemens NH-1-80 | Siemens NH-1-80 | 80 | [4800.0, 120.0, 7.0, 0.1, 0.01] | 0 | 0 | [150.58, 250.0, 450.0, 1150.0, 2470.0] | 0 | 0
Siemens NH-2-1000 | Siemens NH-2-1000 | 1000 | [4800.0, 120.0, 7.0, 0.1, 0.004] | 0 | 0 | [1900.0, 3500.0, 8400.0, 24000.0, 52000.0] | 0 | 0
Siemens NH-2-200 | Siemens NH-2-200 | 200 | [4800.0, 120.0, 7.0, 0.1, 0.004] | 0 | 0 | [280.0, 650.0, 1200.0, 3000.0, 7000.0] | 0 | 0
Siemens NH-2-224 | Siemens NH-2-224 | 224 | [4800.0, 120.0, 7.0, 0.2, 0.04, 0.004] | 0 | 0 | [400.0, 750.0, 1453.0, 3025.0, 4315.0, 7600.0] | 0 | 0
Siemens NH-2-250 | Siemens NH-2-250 | 250 | [4800.0, 120.0, 7.0, 0.1, 0.004] | 0 | 0 | [450.0, 800.0, 1650.0, 4000.0, 8500.0] | 0 | 0
Siemens NH-2-315 | Siemens NH-2-315 | 315 | [4800.0, 120.0, 7.0, 0.1, 0.004] | 0 | 0 | [550.0, 920.0, 1900.0, 5000.0, 11000.0] | 0 | 0
Siemens NH-2-355 | Siemens NH-2-355 | 355 | [4800.0, 120.0, 6.0, 0.1, 0.004] | 0 | 0 | [650.0, 1116.27, 2350.0, 5840.0, 12790.0] | 0 | 0
Siemens NH-2-400 | Siemens NH-2-400 | 400 | [4800.0, 120.0, 7.0, 0.1, 0.004] | 0 | 0 | [720.0, 1350.0, 2800.0, 6500.0, 15000.0] | 0 | 0
Siemens NH-2-425 | Siemens NH-2-425 | 425 | [4800.0, 120.0, 7.0, 0.1, 0.004] | 0 | 0 | [850.0, 1500.0, 3050.0, 7500.0, 16500.0] | 0 | 0
Siemens NH-2-630 | Siemens NH-2-630 | 630 | [4800.0, 120.0, 7.0, 0.1, 0.004] | 0 | 0 | [1200.0, 2000.0, 4800.0, 12000.0, 26000.0] | 0 | 0

## dtypes
| element | column | dtype
0 | bus | name | object
1 | bus | vn_kv | float64
2 | bus | type | object
3 | bus | zone | object
4 | bus | in_service | bool
5 | load | name | object
6 | load | bus | uint32
7 | load | p_mw | float64
8 | load | q_mvar | float64
9 | load | const_z_percent | float64
10 | load | const_i_percent | float64
11 | load | sn_mva | float64
12 | load | scaling | float64
13 | load | in_service | bool
14 | load | type | object
15 | ext_grid | name | object
16 | ext_grid | bus | uint32
17 | ext_grid | vm_pu | float64
18 | ext_grid | va_degree | float64
19 | ext_grid | slack_weight | float64
20 | ext_grid | in_service | bool
21 | line | name | object
22 | line | std_type | object
23 | line | from_bus | uint32
24 | line | to_bus | uint32
25 | line | length_km | float64
26 | line | r_ohm_per_km | float64
27 | line | x_ohm_per_km | float64
28 | line | c_nf_per_km | float64
29 | line | g_us_per_km | float64
30 | line | max_i_ka | float64
31 | line | df | float64
32 | line | parallel | uint32
33 | line | type | object
34 | line | in_service | bool
35 | trafo | name | object
36 | trafo | std_type | object
37 | trafo | hv_bus | uint32
38 | trafo | lv_bus | uint32
39 | trafo | sn_mva | float64
40 | trafo | vn_hv_kv | float64
41 | trafo | vn_lv_kv | float64
42 | trafo | vk_percent | float64
43 | trafo | vkr_percent | float64
44 | trafo | pfe_kw | float64
45 | trafo | i0_percent | float64
46 | trafo | shift_degree | float64
47 | trafo | tap_side | object
48 | trafo | tap_neutral | int32
49 | trafo | tap_min | int32
50 | trafo | tap_max | int32
51 | trafo | tap_step_percent | float64
52 | trafo | tap_step_degree | float64
53 | trafo | tap_pos | int32
54 | trafo | tap_phase_shifter | bool
55 | trafo | parallel | uint32
56 | trafo | df | float64
57 | trafo | in_service | bool
58 | line_geodata | coords | object
59 | bus_geodata | x | float64
60 | bus_geodata | y | float64
61 | bus_geodata | coords | object

## parameters
| version | format_version | converged | OPF_converged | name | f_hz | sn_mva
0 | 2.14.6 | 2.14.0 | FALSE | FALSE |  | 50 | 1