## bus
| name | vn_kv | type | zone | in_service
0 | bus_LV_6512-23_0_3_node_0 | 0.4 | n |  | TRUE
1 | bus_LV_6512-23_0_3_node_1 | 0.4 | n |  | TRUE
2 | bus_LV_6512-23_0_3_node_2 | 0.4 | n |  | TRUE
3 | bus_LV_6512-23_0_3_node_3 | 0.4 | n |  | TRUE
4 | bus_LV_6512-23_0_3_node_5 | 0.4 | n |  | TRUE
5 | bus_LV_6512-23_0_3_node_4 | 0.4 | n |  | TRUE
6 | bus_LV_6512-23_0_3_node_6 | 0.4 | n |  | TRUE
7 | bus_LV_6512-23_0_3_node_113 | 0.4 | n |  | TRUE
8 | bus_LV_6512-23_0_3_node_112 | 0.4 | n |  | TRUE
9 | bus_LV_6512-23_0_3_node_23 | 0.4 | n |  | TRUE
10 | bus_LV_6512-23_0_3_node_111 | 0.4 | n |  | TRUE
11 | bus_LV_6512-23_0_3_node_28 | 0.4 | n |  | TRUE
12 | bus_LV_6512-23_0_3_node_27 | 0.4 | n |  | TRUE
13 | bus_LV_6512-23_0_3_node_92 | 0.4 | n |  | TRUE
14 | bus_LV_6512-23_0_3_node_90 | 0.4 | n |  | TRUE
15 | bus_LV_6512-23_0_3_node_7 | 0.4 | n |  | TRUE
16 | bus_LV_6512-23_0_3_node_8 | 0.4 | n |  | TRUE
17 | bus_LV_6512-23_0_3_node_9 | 0.4 | n |  | TRUE
18 | bus_LV_6512-23_0_3_node_17 | 0.4 | n |  | TRUE
19 | bus_LV_6512-23_0_3_node_19 | 0.4 | n |  | TRUE
20 | bus_LV_6512-23_0_3_node_62 | 0.4 | n |  | TRUE
21 | bus_LV_6512-23_0_3_node_53 | 0.4 | n |  | TRUE
22 | bus_LV_6512-23_0_3_node_12 | 0.4 | n |  | TRUE
23 | bus_LV_6512-23_0_3_node_14 | 0.4 | n |  | TRUE
24 | bus_LV_6512-23_0_3_node_13 | 0.4 | n |  | TRUE
25 | bus_LV_6512-23_0_3_node_15 | 0.4 | n |  | TRUE
26 | bus_LV_6512-23_0_3_node_16 | 0.4 | n |  | TRUE
27 | bus_LV_6512-23_0_3_node_109 | 0.4 | n |  | TRUE
28 | bus_LV_6512-23_0_3_node_63 | 0.4 | n |  | TRUE
29 | bus_LV_6512-23_0_3_node_22 | 0.4 | n |  | TRUE
30 | bus_LV_6512-23_0_3_node_18 | 0.4 | n |  | TRUE
31 | bus_LV_6512-23_0_3_node_20 | 0.4 | n |  | TRUE
32 | bus_LV_6512-23_0_3_node_21 | 0.4 | n |  | TRUE
33 | bus_LV_6512-23_0_3_node_54 | 0.4 | n |  | TRUE
34 | bus_LV_6512-23_0_3_node_31 | 0.4 | n |  | TRUE
35 | bus_LV_6512-23_0_3_node_61 | 0.4 | n |  | TRUE
36 | bus_LV_6512-23_0_3_node_57 | 0.4 | n |  | TRUE
37 | bus_LV_6512-23_0_3_node_29 | 0.4 | n |  | TRUE
38 | bus_LV_6512-23_0_3_node_24 | 0.4 | n |  | TRUE
39 | bus_LV_6512-23_0_3_node_25 | 0.4 | n |  | TRUE
40 | bus_LV_6512-23_0_3_node_26 | 0.4 | n |  | TRUE
41 | bus_LV_6512-23_0_3_node_106 | 0.4 | n |  | TRUE
42 | bus_LV_6512-23_0_3_node_93 | 0.4 | n |  | TRUE
43 | bus_LV_6512-23_0_3_node_91 | 0.4 | n |  | TRUE
44 | bus_LV_6512-23_0_3_node_89 | 0.4 | n |  | TRUE
45 | bus_LV_6512-23_0_3_node_30 | 0.4 | n |  | TRUE
46 | bus_LV_6512-23_0_3_node_32 | 0.4 | n |  | TRUE
47 | bus_LV_6512-23_0_3_node_52 | 0.4 | n |  | TRUE
48 | bus_LV_6512-23_0_3_node_55 | 0.4 | n |  | TRUE
49 | bus_LV_6512-23_0_3_node_33 | 0.4 | n |  | TRUE
50 | bus_LV_6512-23_0_3_node_34 | 0.4 | n |  | TRUE
51 | bus_LV_6512-23_0_3_node_35 | 0.4 | n |  | TRUE
52 | bus_LV_6512-23_0_3_node_36 | 0.4 | n |  | TRUE
53 | bus_LV_6512-23_0_3_node_37 | 0.4 | n |  | TRUE
54 | bus_LV_6512-23_0_3_node_38 | 0.4 | n |  | TRUE
55 | bus_LV_6512-23_0_3_node_39 | 0.4 | n |  | TRUE
56 | bus_LV_6512-23_0_3_node_40 | 0.4 | n |  | TRUE
57 | bus_LV_6512-23_0_3_node_97 | 0.4 | n |  | TRUE
58 | bus_LV_6512-23_0_3_node_94 | 0.4 | n |  | TRUE
59 | bus_LV_6512-23_0_3_node_42 | 0.4 | n |  | TRUE
60 | bus_LV_6512-23_0_3_node_41 | 0.4 | n |  | TRUE
61 | bus_LV_6512-23_0_3_node_98 | 0.4 | n |  | TRUE
62 | bus_LV_6512-23_0_3_node_95 | 0.4 | n |  | TRUE
63 | bus_LV_6512-23_0_3_node_43 | 0.4 | n |  | TRUE
64 | bus_LV_6512-23_0_3_node_51 | 0.4 | n |  | TRUE
65 | bus_LV_6512-23_0_3_node_47 | 0.4 | n |  | TRUE
66 | bus_LV_6512-23_0_3_node_77 | 0.4 | n |  | TRUE
67 | bus_LV_6512-23_0_3_node_46 | 0.4 | n |  | TRUE
68 | bus_LV_6512-23_0_3_node_105 | 0.4 | n |  | TRUE
69 | bus_LV_6512-23_0_3_node_104 | 0.4 | n |  | TRUE
70 | bus_LV_6512-23_0_3_node_48 | 0.4 | n |  | TRUE
71 | bus_LV_6512-23_0_3_node_49 | 0.4 | n |  | TRUE
72 | bus_LV_6512-23_0_3_node_50 | 0.4 | n |  | TRUE
73 | bus_LV_6512-23_0_3_node_59 | 0.4 | n |  | TRUE
74 | bus_LV_6512-23_0_3_node_73 | 0.4 | n |  | TRUE
75 | bus_LV_6512-23_0_3_node_58 | 0.4 | n |  | TRUE
76 | bus_LV_6512-23_0_3_node_74 | 0.4 | n |  | TRUE
77 | bus_LV_6512-23_0_3_node_76 | 0.4 | n |  | TRUE
78 | bus_LV_6512-23_0_3_node_56 | 0.4 | n |  | TRUE
79 | bus_LV_6512-23_0_3_node_64 | 0.4 | n |  | TRUE
80 | bus_LV_6512-23_0_3_node_88 | 0.4 | n |  | TRUE
81 | bus_LV_6512-23_0_3_node_86 | 0.4 | n |  | TRUE
82 | bus_LV_6512-23_0_3_node_108 | 0.4 | n |  | TRUE
83 | bus_LV_6512-23_0_3_node_87 | 0.4 | n |  | TRUE
84 | bus_LV_6512-23_0_3_node_85 | 0.4 | n |  | TRUE
85 | bus_LV_6512-23_0_3_node_60 | 0.4 | n |  | TRUE
86 | bus_LV_6512-23_0_3_node_78 | 0.4 | n |  | TRUE
87 | bus_LV_6512-23_0_3_node_79 | 0.4 | n |  | TRUE
88 | bus_LV_6512-23_0_3_node_65 | 0.4 | n |  | TRUE
89 | bus_LV_6512-23_0_3_node_66 | 0.4 | n |  | TRUE
90 | bus_LV_6512-23_0_3_node_72 | 0.4 | n |  | TRUE
91 | bus_LV_6512-23_0_3_node_67 | 0.4 | n |  | TRUE
92 | bus_LV_6512-23_0_3_node_68 | 0.4 | n |  | TRUE
93 | bus_LV_6512-23_0_3_node_69 | 0.4 | n |  | TRUE
94 | bus_LV_6512-23_0_3_node_70 | 0.4 | n |  | TRUE
95 | bus_LV_6512-23_0_3_node_71 | 0.4 | n |  | TRUE
96 | bus_LV_6512-23_0_3_node_84 | 0.4 | n |  | TRUE
97 | bus_LV_6512-23_0_3_node_75 | 0.4 | n |  | TRUE
98 | bus_LV_6512-23_0_3_node_80 | 0.4 | n |  | TRUE
99 | bus_LV_6512-23_0_3_node_81 | 0.4 | n |  | TRUE
100 | bus_LV_6512-23_0_3_node_82 | 0.4 | n |  | TRUE
101 | bus_LV_6512-23_0_3_node_110 | 0.4 | n |  | TRUE
102 | bus_LV_6512-23_0_3_node_83 | 0.4 | n |  | TRUE
103 | bus_LV_6512-23_0_3_node_107 | 0.4 | n |  | TRUE
104 | bus_LV_6512-23_0_3_node_96 | 0.4 | n |  | TRUE
105 | bus_LV_6512-23_0_3_node_100 | 0.4 | n |  | TRUE
106 | bus_LV_6512-23_0_3_node_99 | 0.4 | n |  | TRUE
107 | bus_LV_6512-23_0_3_node_102 | 0.4 | n |  | TRUE
108 | bus_LV_6512-23_0_3_node_103 | 0.4 | n |  | TRUE
109 | bus_MV_340_0_node_52 | 20 | n |  | TRUE

## load
| name | bus | p_mw | q_mvar | const_z_percent | const_i_percent | sn_mva | scaling | in_service | type
0 | LV_6512-23_0_3_load_0 | 0 | 0.0012136 | 0.00030416 | 0 | 0 |  | 1 | TRUE | wye
1 | LV_6512-23_0_3_load_1 | 1 | 0.001617 | 0.00040526 | 0 | 0 |  | 1 | TRUE | wye
2 | LV_6512-23_0_3_load_2 | 2 | 0.00078022 | 0.00019554 | 0 | 0 |  | 1 | TRUE | wye
3 | LV_6512-23_0_3_load_3 | 3 | 0.00080082 | 0.0002007 | 0 | 0 |  | 1 | TRUE | wye
4 | LV_6512-23_0_3_load_5 | 4 | 0.00029374 | 7.3618e-05 | 0 | 0 |  | 1 | TRUE | wye
5 | LV_6512-23_0_3_load_6 | 6 | 0.0015675 | 0.00039284 | 0 | 0 |  | 1 | TRUE | wye
6 | LV_6512-23_0_3_load_113 | 7 | 0.00066241 | 0.00016602 | 0 | 0 |  | 1 | TRUE | wye
7 | LV_6512-23_0_3_load_112 | 8 | 0.0013784 | 0.00034545 | 0 | 0 |  | 1 | TRUE | wye
8 | LV_6512-23_0_3_load_23 | 9 | 0.00051587 | 0.00012929 | 0 | 0 |  | 1 | TRUE | wye
9 | LV_6512-23_0_3_load_28 | 11 | 0.00011962 | 2.9979e-05 | 0 | 0 |  | 1 | TRUE | wye
10 | LV_6512-23_0_3_load_27 | 12 | 0.00046466 | 0.00011645 | 0 | 0 |  | 1 | TRUE | wye
11 | LV_6512-23_0_3_load_92 | 13 | 0.0031078 | 0.0007789 | 0 | 0 |  | 1 | TRUE | wye
12 | LV_6512-23_0_3_load_90 | 14 | 0.0014044 | 0.00035196 | 0 | 0 |  | 1 | TRUE | wye
13 | LV_6512-23_0_3_load_7 | 15 | 0.0050699 | 0.0012706 | 0 | 0 |  | 1 | TRUE | wye
14 | LV_6512-23_0_3_load_8 | 16 | 0.0010415 | 0.00026101 | 0 | 0 |  | 1 | TRUE | wye
15 | LV_6512-23_0_3_load_9 | 17 | 0.00015171 | 3.8022e-05 | 0 | 0 |  | 1 | TRUE | wye
16 | LV_6512-23_0_3_load_17 | 18 | 0.00057637 | 0.00014445 | 0 | 0 |  | 1 | TRUE | wye
17 | LV_6512-23_0_3_load_19 | 19 | 0.0006741 | 0.00016894 | 0 | 0 |  | 1 | TRUE | wye
18 | LV_6512-23_0_3_load_62 | 20 | 0.00039986 | 0.00010021 | 0 | 0 |  | 1 | TRUE | wye
19 | LV_6512-23_0_3_load_53 | 21 | 0.0001526 | 3.8244e-05 | 0 | 0 |  | 1 | TRUE | wye
20 | LV_6512-23_0_3_load_12 | 22 | 0.0086021 | 0.0021559 | 0 | 0 |  | 1 | TRUE | wye
21 | LV_6512-23_0_3_load_14 | 23 | 0.0013002 | 0.00032586 | 0 | 0 |  | 1 | TRUE | wye
22 | LV_6512-23_0_3_load_13 | 24 | 0.00094367 | 0.00023651 | 0 | 0 |  | 1 | TRUE | wye
23 | LV_6512-23_0_3_load_16 | 26 | 0.00041015 | 0.00010279 | 0 | 0 |  | 1 | TRUE | wye
24 | LV_6512-23_0_3_load_63 | 28 | 0.00068258 | 0.00017107 | 0 | 0 |  | 1 | TRUE | wye
25 | LV_6512-23_0_3_load_22 | 29 | 0.0011142 | 0.00027924 | 0 | 0 |  | 1 | TRUE | wye
26 | LV_6512-23_0_3_load_18 | 30 | 0.009635 | 0.0024148 | 0 | 0 |  | 1 | TRUE | wye
27 | LV_6512-23_0_3_load_31 | 34 | 0.0017713 | 0.00044394 | 0 | 0 |  | 1 | TRUE | wye
28 | LV_6512-23_0_3_load_61 | 35 | 0.0018433 | 0.00046197 | 0 | 0 |  | 1 | TRUE | wye
29 | LV_6512-23_0_3_load_57 | 36 | 0.0023502 | 0.00058902 | 0 | 0 |  | 1 | TRUE | wye
30 | LV_6512-23_0_3_load_29 | 37 | 0.00013933 | 3.4919e-05 | 0 | 0 |  | 1 | TRUE | wye
31 | LV_6512-23_0_3_load_24 | 38 | 5.4407e-05 | 1.3636e-05 | 0 | 0 |  | 1 | TRUE | wye
32 | LV_6512-23_0_3_load_25 | 39 | 0.0002055 | 5.1502e-05 | 0 | 0 |  | 1 | TRUE | wye
33 | LV_6512-23_0_3_load_26 | 40 | 0.00025741 | 6.4514e-05 | 0 | 0 |  | 1 | TRUE | wye
34 | LV_6512-23_0_3_load_106 | 41 | 0.00092175 | 0.00023101 | 0 | 0 |  | 1 | TRUE | wye
35 | LV_6512-23_0_3_load_93 | 42 | 0.0016248 | 0.00040723 | 0 | 0 |  | 1 | TRUE | wye
36 | LV_6512-23_0_3_load_91 | 43 | 0.00092236 | 0.00023117 | 0 | 0 |  | 1 | TRUE | wye
37 | LV_6512-23_0_3_load_89 | 44 | 0.0010173 | 0.00025496 | 0 | 0 |  | 1 | TRUE | wye
38 | LV_6512-23_0_3_load_30 | 45 | 0.0014578 | 0.00036537 | 0 | 0 |  | 1 | TRUE | wye
39 | LV_6512-23_0_3_load_52 | 47 | 0.0011737 | 0.00029415 | 0 | 0 |  | 1 | TRUE | wye
40 | LV_6512-23_0_3_load_55 | 48 | 0.0034165 | 0.00085625 | 0 | 0 |  | 1 | TRUE | wye
41 | LV_6512-23_0_3_load_33 | 49 | 0.0034564 | 0.00086626 | 0 | 0 |  | 1 | TRUE | wye
42 | LV_6512-23_0_3_load_36 | 52 | 0.0036505 | 0.00091491 | 0 | 0 |  | 1 | TRUE | wye
43 | LV_6512-23_0_3_load_38 | 54 | 0.0034922 | 0.00087523 | 0 | 0 |  | 1 | TRUE | wye
44 | LV_6512-23_0_3_load_39 | 55 | 0.0084549 | 0.002119 | 0 | 0 |  | 1 | TRUE | wye
45 | LV_6512-23_0_3_load_40 | 56 | 0.0038509 | 0.00096513 | 0 | 0 |  | 1 | TRUE | wye
46 | LV_6512-23_0_3_load_97 | 57 | 0.0066161 | 0.0016581 | 0 | 0 |  | 1 | TRUE | wye
47 | LV_6512-23_0_3_load_94 | 58 | 0.0023365 | 0.00058559 | 0 | 0 |  | 1 | TRUE | wye
48 | LV_6512-23_0_3_load_42 | 59 | 0.0014083 | 0.00035295 | 0 | 0 |  | 1 | TRUE | wye
49 | LV_6512-23_0_3_load_98 | 61 | 0.0017368 | 0.00043529 | 0 | 0 |  | 1 | TRUE | wye
50 | LV_6512-23_0_3_load_95 | 62 | 0.0011547 | 0.00028939 | 0 | 0 |  | 1 | TRUE | wye
51 | LV_6512-23_0_3_load_43 | 63 | 0.0018956 | 0.00047507 | 0 | 0 |  | 1 | TRUE | wye
52 | LV_6512-23_0_3_load_51 | 64 | 0.0054007 | 0.0013535 | 0 | 0 |  | 1 | TRUE | wye
53 | LV_6512-23_0_3_load_47 | 65 | 0.0021054 | 0.00052766 | 0 | 0 |  | 1 | TRUE | wye
54 | LV_6512-23_0_3_load_77 | 66 | 0.0033461 | 0.00083861 | 0 | 0 |  | 1 | TRUE | wye
55 | LV_6512-23_0_3_load_46 | 67 | 0.0018637 | 0.00046708 | 0 | 0 |  | 1 | TRUE | wye
56 | LV_6512-23_0_3_load_105 | 68 | 0.0029724 | 0.00074496 | 0 | 0 |  | 1 | TRUE | wye
57 | LV_6512-23_0_3_load_104 | 69 | 0.004788 | 0.0012 | 0 | 0 |  | 1 | TRUE | wye
58 | LV_6512-23_0_3_load_49 | 71 | 0.0006999 | 0.00017541 | 0 | 0 |  | 1 | TRUE | wye
59 | LV_6512-23_0_3_load_50 | 72 | 0.0025064 | 0.00062816 | 0 | 0 |  | 1 | TRUE | wye
60 | LV_6512-23_0_3_load_59 | 73 | 0.001144 | 0.00028672 | 0 | 0 |  | 1 | TRUE | wye
61 | LV_6512-23_0_3_load_73 | 74 | 0.0025437 | 0.0006375 | 0 | 0 |  | 1 | TRUE | wye
62 | LV_6512-23_0_3_load_74 | 76 | 0.0003486 | 8.7368e-05 | 0 | 0 |  | 1 | TRUE | wye
63 | LV_6512-23_0_3_load_76 | 77 | 0.0010863 | 0.00027225 | 0 | 0 |  | 1 | TRUE | wye
64 | LV_6512-23_0_3_load_64 | 79 | 0.0042536 | 0.001066 | 0 | 0 |  | 1 | TRUE | wye
65 | LV_6512-23_0_3_load_88 | 80 | 0.0013064 | 0.00032742 | 0 | 0 |  | 1 | TRUE | wye
66 | LV_6512-23_0_3_load_108 | 82 | 0.0013392 | 0.00033563 | 0 | 0 |  | 1 | TRUE | wye
67 | LV_6512-23_0_3_load_87 | 83 | 0.0017913 | 0.00044894 | 0 | 0 |  | 1 | TRUE | wye
68 | LV_6512-23_0_3_load_85 | 84 | 0.0031652 | 0.00079328 | 0 | 0 |  | 1 | TRUE | wye
69 | LV_6512-23_0_3_load_60 | 85 | 0.0023352 | 0.00058526 | 0 | 0 |  | 1 | TRUE | wye
70 | LV_6512-23_0_3_load_78 | 86 | 0.0038108 | 0.00095507 | 0 | 0 |  | 1 | TRUE | wye
71 | LV_6512-23_0_3_load_79 | 87 | 0.0014554 | 0.00036476 | 0 | 0 |  | 1 | TRUE | wye
72 | LV_6512-23_0_3_load_65 | 88 | 0.0010428 | 0.00026135 | 0 | 0 |  | 1 | TRUE | wye
73 | LV_6512-23_0_3_load_66 | 89 | 0.0039585 | 0.0009921 | 0 | 0 |  | 1 | TRUE | wye
74 | LV_6512-23_0_3_load_72 | 90 | 0.0028564 | 0.00071589 | 0 | 0 |  | 1 | TRUE | wye
75 | LV_6512-23_0_3_load_67 | 91 | 0.0028199 | 0.00070674 | 0 | 0 |  | 1 | TRUE | wye
76 | LV_6512-23_0_3_load_68 | 92 | 0.0044116 | 0.0011056 | 0 | 0 |  | 1 | TRUE | wye
77 | LV_6512-23_0_3_load_69 | 93 | 0.0033434 | 0.00083792 | 0 | 0 |  | 1 | TRUE | wye
78 | LV_6512-23_0_3_load_70 | 94 | 0.0033133 | 0.00083038 | 0 | 0 |  | 1 | TRUE | wye
79 | LV_6512-23_0_3_load_71 | 95 | 0.0033684 | 0.00084421 | 0 | 0 |  | 1 | TRUE | wye
80 | LV_6512-23_0_3_load_84 | 96 | 0.0032773 | 0.00082136 | 0 | 0 |  | 1 | TRUE | wye
81 | LV_6512-23_0_3_load_75 | 97 | 0.0037808 | 0.00094755 | 0 | 0 |  | 1 | TRUE | wye
82 | LV_6512-23_0_3_load_80 | 98 | 0.0018116 | 0.00045403 | 0 | 0 |  | 1 | TRUE | wye
83 | LV_6512-23_0_3_load_81 | 99 | 0.0012183 | 0.00030534 | 0 | 0 |  | 1 | TRUE | wye
84 | LV_6512-23_0_3_load_82 | 100 | 0.00082021 | 0.00020556 | 0 | 0 |  | 1 | TRUE | wye
85 | LV_6512-23_0_3_load_110 | 101 | 0.001469 | 0.00036817 | 0 | 0 |  | 1 | TRUE | wye
86 | LV_6512-23_0_3_load_83 | 102 | 0.0014481 | 0.00036294 | 0 | 0 |  | 1 | TRUE | wye
87 | LV_6512-23_0_3_load_107 | 103 | 0.0014181 | 0.0003554 | 0 | 0 |  | 1 | TRUE | wye
88 | LV_6512-23_0_3_load_96 | 104 | 0.0021249 | 0.00053254 | 0 | 0 |  | 1 | TRUE | wye
89 | LV_6512-23_0_3_load_100 | 105 | 0.0026653 | 0.00066798 | 0 | 0 |  | 1 | TRUE | wye
90 | LV_6512-23_0_3_load_99 | 106 | 0.0041203 | 0.0010326 | 0 | 0 |  | 1 | TRUE | wye
91 | LV_6512-23_0_3_load_102 | 107 | 0.0017157 | 0.00043001 | 0 | 0 |  | 1 | TRUE | wye
92 | LV_6512-23_0_3_load_103 | 108 | 0.0027525 | 0.00068985 | 0 | 0 |  | 1 | TRUE | wye

## ext_grid
| name | bus | vm_pu | va_degree | slack_weight | in_service
0 |  | 85 | 1 | 0 | 1 | TRUE

## line
| name | std_type | from_bus | to_bus | length_km | r_ohm_per_km | x_ohm_per_km | c_nf_per_km | g_us_per_km | max_i_ka | df | parallel | type | in_service
0 | LV_6512-23_0_3_line_0 | NAYY 4x150 SE | 0 | 1 | 0.01952 | 0.208 | 0.08 | 261 | 0 | 0.27 | 1 | 1 | cs | TRUE
1 | LV_6512-23_0_3_line_1 | NAYY 4x150 SE | 0 | 2 | 0.027308 | 0.208 | 0.08 | 261 | 0 | 0.27 | 1 | 1 | cs | TRUE
2 | LV_6512-23_0_3_line_2 | NAYY 4x150 SE | 1 | 3 | 0.002841 | 0.208 | 0.08 | 261 | 0 | 0.27 | 1 | 1 | cs | TRUE
3 | LV_6512-23_0_3_line_3 | NAYY 4x150 SE | 2 | 4 | 0.13557 | 0.208 | 0.08 | 261 | 0 | 0.27 | 1 | 1 | cs | TRUE
4 | LV_6512-23_0_3_line_4 | NAYY 4x150 SE | 3 | 5 | 0.038741 | 0.208 | 0.08 | 261 | 0 | 0.27 | 1 | 1 | cs | TRUE
5 | LV_6512-23_0_3_line_5 | NAYY 4x150 SE | 4 | 6 | 0.060521 | 0.208 | 0.08 | 261 | 0 | 0.27 | 1 | 1 | cs | TRUE
6 | LV_6512-23_0_3_line_6 | NAYY 4x150 SE | 5 | 7 | 0.084525 | 0.208 | 0.08 | 261 | 0 | 0.27 | 1 | 1 | cs | TRUE
7 | LV_6512-23_0_3_line_7 | NAYY 4x150 SE | 5 | 8 | 0.025413 | 0.208 | 0.08 | 261 | 0 | 0.27 | 1 | 1 | cs | TRUE
8 | LV_6512-23_0_3_line_8 | NAYY 4x150 SE | 6 | 11 | 0.032251 | 0.208 | 0.08 | 261 | 0 | 0.27 | 1 | 1 | cs | TRUE
9 | LV_6512-23_0_3_line_9 | NAYY 4x150 SE | 7 | 9 | 0.618 | 0.208 | 0.08 | 261 | 0 | 0.27 | 1 | 1 | cs | TRUE
10 | LV_6512-23_0_3_line_10 | NAYY 4x150 SE | 8 | 10 | 0.03772 | 0.208 | 0.08 | 261 | 0 | 0.27 | 1 | 1 | cs | TRUE
11 | LV_6512-23_0_3_line_11 | NAYY 4x150 SE | 9 | 38 | 0.0055563 | 0.208 | 0.08 | 261 | 0 | 0.27 | 1 | 1 | cs | TRUE
12 | LV_6512-23_0_3_line_12 | NAYY 4x150 SE | 10 | 102 | 0.040355 | 0.208 | 0.08 | 261 | 0 | 0.27 | 1 | 1 | cs | TRUE
13 | LV_6512-23_0_3_line_13 | NAYY 4x150 SE | 11 | 12 | 0.024823 | 0.208 | 0.08 | 261 | 0 | 0.27 | 1 | 1 | cs | TRUE
14 | LV_6512-23_0_3_line_14 | NAYY 4x150 SE | 12 | 40 | 0.009382 | 0.208 | 0.08 | 261 | 0 | 0.27 | 1 | 1 | cs | TRUE
15 | LV_6512-23_0_3_line_15 | NAYY 4x150 SE | 13 | 14 | 0.0068633 | 0.208 | 0.08 | 261 | 0 | 0.27 | 1 | 1 | cs | TRUE
16 | LV_6512-23_0_3_line_16 | NAYY 4x150 SE | 14 | 44 | 0.0020715 | 0.208 | 0.08 | 261 | 0 | 0.27 | 1 | 1 | cs | TRUE
17 | LV_6512-23_0_3_line_17 | NAYY 4x150 SE | 15 | 16 | 0.00033939 | 0.208 | 0.08 | 261 | 0 | 0.27 | 1 | 1 | cs | TRUE
18 | LV_6512-23_0_3_line_18 | NAYY 4x150 SE | 16 | 17 | 0.025384 | 0.208 | 0.08 | 261 | 0 | 0.27 | 1 | 1 | cs | TRUE
19 | LV_6512-23_0_3_line_19 | NAYY 4x150 SE | 17 | 18 | 0.0064751 | 0.208 | 0.08 | 261 | 0 | 0.27 | 1 | 1 | cs | TRUE
20 | LV_6512-23_0_3_line_20 | NAYY 4x150 SE | 18 | 19 | 0.018139 | 0.208 | 0.08 | 261 | 0 | 0.27 | 1 | 1 | cs | TRUE
21 | LV_6512-23_0_3_line_21 | NAYY 4x150 SE | 19 | 30 | 0.025554 | 0.208 | 0.08 | 261 | 0 | 0.27 | 1 | 1 | cs | TRUE
22 | LV_6512-23_0_3_line_22 | NAYY 4x150 SE | 20 | 21 | 0.022673 | 0.208 | 0.08 | 261 | 0 | 0.27 | 1 | 1 | cs | TRUE
23 | LV_6512-23_0_3_line_23 | NAYY 4x150 SE | 21 | 46 | 0.012981 | 0.208 | 0.08 | 261 | 0 | 0.27 | 1 | 1 | cs | TRUE
24 | LV_6512-23_0_3_line_24 | NAYY 4x150 SE | 22 | 23 | 0.0043417 | 0.208 | 0.08 | 261 | 0 | 0.27 | 1 | 1 | cs | TRUE
25 | LV_6512-23_0_3_line_25 | NAYY 4x150 SE | 23 | 26 | 0.0012362 | 0.208 | 0.08 | 261 | 0 | 0.27 | 1 | 1 | cs | TRUE
26 | LV_6512-23_0_3_line_26 | NAYY 4x150 SE | 24 | 25 | 0.020645 | 0.208 | 0.08 | 261 | 0 | 0.27 | 1 | 1 | cs | TRUE
27 | LV_6512-23_0_3_line_27 | NAYY 4x150 SE | 25 | 27 | 0.045289 | 0.208 | 0.08 | 261 | 0 | 0.27 | 1 | 1 | cs | TRUE
28 | LV_6512-23_0_3_line_28 | NAYY 4x150 SE | 25 | 28 | 0.084898 | 0.208 | 0.08 | 261 | 0 | 0.27 | 1 | 1 | cs | TRUE
29 | LV_6512-23_0_3_line_29 | NAYY 4x150 SE | 26 | 27 | 0.035043 | 0.208 | 0.08 | 261 | 0 | 0.27 | 1 | 1 | cs | TRUE
30 | LV_6512-23_0_3_line_30 | NAYY 4x150 SE | 28 | 29 | 0.053964 | 0.208 | 0.08 | 261 | 0 | 0.27 | 1 | 1 | cs | TRUE
31 | LV_6512-23_0_3_line_31 | NAYY 4x150 SE | 29 | 31 | 0.001623 | 0.208 | 0.08 | 261 | 0 | 0.27 | 1 | 1 | cs | TRUE
32 | LV_6512-23_0_3_line_32 | NAYY 4x150 SE | 30 | 31 | 0.040874 | 0.208 | 0.08 | 261 | 0 | 0.27 | 1 | 1 | cs | TRUE
33 | LV_6512-23_0_3_line_33 | NAYY 4x150 SE | 31 | 32 | 0.025045 | 0.208 | 0.08 | 261 | 0 | 0.27 | 1 | 1 | cs | TRUE
34 | LV_6512-23_0_3_line_34 | NAYY 4x150 SE | 32 | 33 | 0.055366 | 0.208 | 0.08 | 261 | 0 | 0.27 | 1 | 2 | cs | TRUE
35 | LV_6512-23_0_3_line_35 | NAYY 4x150 SE | 32 | 34 | 0.049483 | 0.208 | 0.08 | 261 | 0 | 0.27 | 1 | 1 | cs | TRUE
36 | LV_6512-23_0_3_line_36 | NAYY 4x150 SE | 33 | 35 | 0.023638 | 0.208 | 0.08 | 261 | 0 | 0.27 | 1 | 1 | cs | TRUE
37 | LV_6512-23_0_3_line_37 | NAYY 4x150 SE | 33 | 36 | 0.024289 | 0.208 | 0.08 | 261 | 0 | 0.27 | 1 | 2 | cs | TRUE
38 | LV_6512-23_0_3_line_38 | NAYY 4x150 SE | 34 | 37 | 0.046789 | 0.208 | 0.08 | 261 | 0 | 0.27 | 1 | 1 | cs | TRUE
39 | LV_6512-23_0_3_line_39 | NAYY 4x150 SE | 35 | 79 | 0.038048 | 0.208 | 0.08 | 261 | 0 | 0.27 | 1 | 1 | cs | TRUE
40 | LV_6512-23_0_3_line_40 | NAYY 4x150 SE | 36 | 75 | 0.020762 | 0.208 | 0.08 | 261 | 0 | 0.27 | 1 | 2 | cs | TRUE
41 | LV_6512-23_0_3_line_41 | NAYY 4x150 SE | 37 | 45 | 0.0011813 | 0.208 | 0.08 | 261 | 0 | 0.27 | 1 | 1 | cs | TRUE
42 | LV_6512-23_0_3_line_42 | NAYY 4x150 SE | 39 | 40 | 0.0037723 | 0.208 | 0.08 | 261 | 0 | 0.27 | 1 | 1 | cs | TRUE
43 | LV_6512-23_0_3_line_43 | NAYY 4x150 SE | 41 | 42 | 0.033399 | 0.208 | 0.08 | 261 | 0 | 0.27 | 1 | 1 | cs | TRUE
44 | LV_6512-23_0_3_line_44 | NAYY 4x150 SE | 42 | 43 | 0.0021695 | 0.208 | 0.08 | 261 | 0 | 0.27 | 1 | 1 | cs | TRUE
45 | LV_6512-23_0_3_line_45 | NAYY 4x150 SE | 43 | 44 | 0.025055 | 0.208 | 0.08 | 261 | 0 | 0.27 | 1 | 1 | cs | TRUE
46 | LV_6512-23_0_3_line_46 | NAYY 4x150 SE | 44 | 83 | 0.042569 | 0.208 | 0.08 | 261 | 0 | 0.27 | 1 | 1 | cs | TRUE
47 | LV_6512-23_0_3_line_47 | NAYY 4x150 SE | 45 | 46 | 0.020842 | 0.208 | 0.08 | 261 | 0 | 0.27 | 1 | 1 | cs | TRUE
48 | LV_6512-23_0_3_line_48 | NAYY 4x150 SE | 46 | 47 | 0.048504 | 0.208 | 0.08 | 261 | 0 | 0.27 | 1 | 1 | cs | TRUE
49 | LV_6512-23_0_3_line_49 | NAYY 4x150 SE | 47 | 48 | 0.0585 | 0.208 | 0.08 | 261 | 0 | 0.27 | 1 | 1 | cs | TRUE
50 | LV_6512-23_0_3_line_50 | NAYY 4x150 SE | 48 | 78 | 0.0089028 | 0.208 | 0.08 | 261 | 0 | 0.27 | 1 | 1 | cs | TRUE
51 | LV_6512-23_0_3_line_51 | NAYY 4x150 SE | 49 | 50 | 0.0015197 | 0.208 | 0.08 | 261 | 0 | 0.27 | 1 | 1 | cs | TRUE
52 | LV_6512-23_0_3_line_52 | NAYY 4x150 SE | 49 | 51 | 0.030647 | 0.208 | 0.08 | 261 | 0 | 0.27 | 1 | 1 | cs | TRUE
53 | LV_6512-23_0_3_line_53 | NAYY 4x150 SE | 50 | 52 | 0.019506 | 0.208 | 0.08 | 261 | 0 | 0.27 | 1 | 1 | cs | TRUE
54 | LV_6512-23_0_3_line_54 | NAYY 4x150 SE | 50 | 53 | 0.016529 | 0.208 | 0.08 | 261 | 0 | 0.27 | 1 | 1 | cs | TRUE
55 | LV_6512-23_0_3_line_55 | NAYY 4x150 SE | 51 | 54 | 0.019894 | 0.208 | 0.08 | 261 | 0 | 0.27 | 1 | 1 | cs | TRUE
56 | LV_6512-23_0_3_line_56 | NAYY 4x150 SE | 51 | 55 | 0.031398 | 0.208 | 0.08 | 261 | 0 | 0.27 | 1 | 1 | cs | TRUE
57 | LV_6512-23_0_3_line_57 | NAYY 4x150 SE | 52 | 56 | 0.032283 | 0.208 | 0.08 | 261 | 0 | 0.27 | 1 | 1 | cs | TRUE
58 | LV_6512-23_0_3_line_58 | NAYY 4x150 SE | 53 | 57 | 0.02365 | 0.208 | 0.08 | 261 | 0 | 0.27 | 1 | 1 | cs | TRUE
59 | LV_6512-23_0_3_line_59 | NAYY 4x150 SE | 53 | 58 | 0.016879 | 0.208 | 0.08 | 261 | 0 | 0.27 | 1 | 1 | cs | TRUE
60 | LV_6512-23_0_3_line_60 | NAYY 4x150 SE | 54 | 59 | 0.010018 | 0.208 | 0.08 | 261 | 0 | 0.27 | 1 | 1 | cs | TRUE
61 | LV_6512-23_0_3_line_61 | NAYY 4x150 SE | 56 | 60 | 0.063652 | 0.208 | 0.08 | 261 | 0 | 0.27 | 1 | 1 | cs | TRUE
62 | LV_6512-23_0_3_line_62 | NAYY 4x150 SE | 57 | 61 | 0.010139 | 0.208 | 0.08 | 261 | 0 | 0.27 | 1 | 1 | cs | TRUE
63 | LV_6512-23_0_3_line_63 | NAYY 4x150 SE | 58 | 62 | 0.014274 | 0.208 | 0.08 | 261 | 0 | 0.27 | 1 | 1 | cs | TRUE
64 | LV_6512-23_0_3_line_64 | NAYY 4x150 SE | 59 | 63 | 0.032934 | 0.208 | 0.08 | 261 | 0 | 0.27 | 1 | 1 | cs | TRUE
65 | LV_6512-23_0_3_line_65 | NAYY 4x150 SE | 60 | 64 | 0.015017 | 0.208 | 0.08 | 261 | 0 | 0.27 | 1 | 2 | cs | TRUE
66 | LV_6512-23_0_3_line_66 | NAYY 4x150 SE | 60 | 65 | 0.016693 | 0.208 | 0.08 | 261 | 0 | 0.27 | 1 | 1 | cs | TRUE
67 | LV_6512-23_0_3_line_67 | NAYY 4x150 SE | 61 | 106 | 0.0089613 | 0.208 | 0.08 | 261 | 0 | 0.27 | 1 | 1 | cs | TRUE
68 | LV_6512-23_0_3_line_68 | NAYY 4x150 SE | 62 | 104 | 0.015478 | 0.208 | 0.08 | 261 | 0 | 0.27 | 1 | 1 | cs | TRUE
69 | LV_6512-23_0_3_line_69 | NAYY 4x150 SE | 64 | 66 | 0.0095535 | 0.208 | 0.08 | 261 | 0 | 0.27 | 1 | 2 | cs | TRUE
70 | LV_6512-23_0_3_line_70 | NAYY 4x150 SE | 66 | 77 | 0.013542 | 0.208 | 0.08 | 261 | 0 | 0.27 | 1 | 2 | cs | TRUE
71 | LV_6512-23_0_3_line_71 | NAYY 4x150 SE | 67 | 68 | 0.04598 | 0.208 | 0.08 | 261 | 0 | 0.27 | 1 | 1 | cs | TRUE
72 | LV_6512-23_0_3_line_72 | NAYY 4x150 SE | 68 | 69 | 0.011621 | 0.208 | 0.08 | 261 | 0 | 0.27 | 1 | 1 | cs | TRUE
73 | LV_6512-23_0_3_line_73 | NAYY 4x150 SE | 69 | 108 | 0.015126 | 0.208 | 0.08 | 261 | 0 | 0.27 | 1 | 1 | cs | TRUE
74 | LV_6512-23_0_3_line_74 | NAYY 4x150 SE | 70 | 71 | 0.025173 | 0.208 | 0.08 | 261 | 0 | 0.27 | 1 | 2 | cs | TRUE
75 | LV_6512-23_0_3_line_75 | NAYY 4x150 SE | 70 | 72 | 0.024272 | 0.208 | 0.08 | 261 | 0 | 0.27 | 1 | 2 | cs | TRUE
76 | LV_6512-23_0_3_line_76 | NAYY 4x150 SE | 71 | 73 | 0.029857 | 0.208 | 0.08 | 261 | 0 | 0.27 | 1 | 2 | cs | TRUE
77 | LV_6512-23_0_3_line_77 | NAYY 4x150 SE | 72 | 74 | 0.022899 | 0.208 | 0.08 | 261 | 0 | 0.27 | 1 | 2 | cs | TRUE
78 | LV_6512-23_0_3_line_78 | NAYY 4x150 SE | 73 | 75 | 0.010695 | 0.208 | 0.08 | 261 | 0 | 0.27 | 1 | 2 | cs | TRUE
79 | LV_6512-23_0_3_line_79 | NAYY 4x150 SE | 74 | 76 | 0.011551 | 0.208 | 0.08 | 261 | 0 | 0.27 | 1 | 2 | cs | TRUE
80 | LV_6512-23_0_3_line_80 | NAYY 4x150 SE | 75 | 85 | 0.039113 | 0.208 | 0.08 | 261 | 0 | 0.27 | 1 | 2 | cs | TRUE
81 | LV_6512-23_0_3_line_81 | NAYY 4x150 SE | 76 | 97 | 0.024822 | 0.208 | 0.08 | 261 | 0 | 0.27 | 1 | 2 | cs | TRUE
82 | LV_6512-23_0_3_line_82 | NAYY 4x150 SE | 77 | 97 | 0.010888 | 0.208 | 0.08 | 261 | 0 | 0.27 | 1 | 2 | cs | TRUE
83 | LV_6512-23_0_3_line_83 | NAYY 4x150 SE | 78 | 80 | 0.027559 | 0.208 | 0.08 | 261 | 0 | 0.27 | 1 | 1 | cs | TRUE
84 | LV_6512-23_0_3_line_84 | NAYY 4x150 SE | 78 | 81 | 0.011056 | 0.208 | 0.08 | 261 | 0 | 0.27 | 1 | 1 | cs | TRUE
85 | LV_6512-23_0_3_line_85 | NAYY 4x150 SE | 79 | 88 | 0.0066836 | 0.208 | 0.08 | 261 | 0 | 0.27 | 1 | 1 | cs | TRUE
86 | LV_6512-23_0_3_line_86 | NAYY 4x150 SE | 80 | 82 | 0.019132 | 0.208 | 0.08 | 261 | 0 | 0.27 | 1 | 1 | cs | TRUE
87 | LV_6512-23_0_3_line_87 | NAYY 4x150 SE | 81 | 83 | 0.030319 | 0.208 | 0.08 | 261 | 0 | 0.27 | 1 | 1 | cs | TRUE
88 | LV_6512-23_0_3_line_88 | NAYY 4x150 SE | 81 | 84 | 0.037786 | 0.208 | 0.08 | 261 | 0 | 0.27 | 1 | 1 | cs | TRUE
89 | LV_6512-23_0_3_line_89 | NAYY 4x150 SE | 83 | 103 | 0.036571 | 0.208 | 0.08 | 261 | 0 | 0.27 | 1 | 1 | cs | TRUE
90 | LV_6512-23_0_3_line_90 | NAYY 4x150 SE | 84 | 96 | 0.0026578 | 0.208 | 0.08 | 261 | 0 | 0.27 | 1 | 1 | cs | TRUE
91 | LV_6512-23_0_3_line_91 | NAYY 4x150 SE | 85 | 86 | 0.025407 | 0.208 | 0.08 | 261 | 0 | 0.27 | 1 | 1 | cs | TRUE
92 | LV_6512-23_0_3_line_92 | NAYY 4x150 SE | 86 | 87 | 0.05855 | 0.208 | 0.08 | 261 | 0 | 0.27 | 1 | 1 | cs | TRUE
93 | LV_6512-23_0_3_line_93 | NAYY 4x150 SE | 87 | 98 | 0.01589 | 0.208 | 0.08 | 261 | 0 | 0.27 | 1 | 1 | cs | TRUE
94 | LV_6512-23_0_3_line_94 | NAYY 4x150 SE | 88 | 89 | 0.043572 | 0.208 | 0.08 | 261 | 0 | 0.27 | 1 | 1 | cs | TRUE
95 | LV_6512-23_0_3_line_95 | NAYY 4x150 SE | 89 | 90 | 0.04 | 0.208 | 0.08 | 261 | 0 | 0.27 | 1 | 1 | cs | TRUE
96 | LV_6512-23_0_3_line_96 | NAYY 4x150 SE | 91 | 92 | 0.017307 | 0.208 | 0.08 | 261 | 0 | 0.27 | 1 | 1 | cs | TRUE
97 | LV_6512-23_0_3_line_97 | NAYY 4x150 SE | 91 | 93 | 0.013478 | 0.208 | 0.08 | 261 | 0 | 0.27 | 1 | 1 | cs | TRUE
98 | LV_6512-23_0_3_line_98 | NAYY 4x150 SE | 92 | 94 | 0.0085871 | 0.208 | 0.08 | 261 | 0 | 0.27 | 1 | 1 | cs | TRUE
99 | LV_6512-23_0_3_line_99 | NAYY 4x150 SE | 93 | 95 | 0.012889 | 0.208 | 0.08 | 261 | 0 | 0.27 | 1 | 1 | cs | TRUE
100 | LV_6512-23_0_3_line_100 | NAYY 4x150 SE | 95 | 96 | 0.025072 | 0.208 | 0.08 | 261 | 0 | 0.27 | 1 | 1 | cs | TRUE
101 | LV_6512-23_0_3_line_101 | NAYY 4x150 SE | 98 | 99 | 0.030396 | 0.208 | 0.08 | 261 | 0 | 0.27 | 1 | 1 | cs | TRUE
102 | LV_6512-23_0_3_line_102 | NAYY 4x150 SE | 99 | 100 | 0.066261 | 0.208 | 0.08 | 261 | 0 | 0.27 | 1 | 1 | cs | TRUE
103 | LV_6512-23_0_3_line_103 | NAYY 4x150 SE | 99 | 101 | 0.11352 | 0.208 | 0.08 | 261 | 0 | 0.27 | 1 | 1 | cs | TRUE
104 | LV_6512-23_0_3_line_104 | NAYY 4x150 SE | 100 | 102 | 0.058912 | 0.208 | 0.08 | 261 | 0 | 0.27 | 1 | 1 | cs | TRUE
105 | LV_6512-23_0_3_line_105 | NAYY 4x150 SE | 104 | 105 | 0.015214 | 0.208 | 0.08 | 261 | 0 | 0.27 | 1 | 1 | cs | TRUE
106 | LV_6512-23_0_3_line_106 | NAYY 4x150 SE | 106 | 107 | 0.019113 | 0.208 | 0.08 | 261 | 0 | 0.27 | 1 | 1 | cs | TRUE
107 | LV_6512-23_0_3_line_107 | NAYY 4x150 SE | 107 | 108 | 0.013217 | 0.208 | 0.08 | 261 | 0 | 0.27 | 1 | 1 | cs | TRUE

## trafo
| name | std_type | hv_bus | lv_bus | sn_mva | vn_hv_kv | vn_lv_kv | vk_percent | vkr_percent | pfe_kw | i0_percent | shift_degree | tap_side | tap_neutral | tap_min | tap_max | tap_step_percent | tap_step_degree | tap_pos | tap_phase_shifter | parallel | df | in_service
0 | LV_6512-23_0_3_trafo_60 | 0.25 MVA 20/0.4 kV | 109 | 85 | 0.25 | 20 | 0.4 | 6 | 1.44 | 0.8 | 0.32 | 150 | hv | 0 | -2 | 2 | 2.5 | 0 | 0 | FALSE | 1 | 1 | TRUE

## line_geodata
| x0 | y0 | x1 | y1 | x2 | y2 | x3 | y3 | x4 | y4 | x5 | y5 | x6 | y6 | x7 | y7 | x8 | y8 | x9 | y9
0 | 2533643.1166 | 1196118.7282 | 2533657.8896 | 1196105.9691
1 | 2533643.1166 | 1196118.7282 | 2533622.4494 | 1196136.5779
2 | 2533657.8896 | 1196105.9691 | 2533660.0397 | 1196104.1121
3 | 2533622.4494 | 1196136.5779 | 2533500.6277 | 1196196.0705
4 | 2533689.3591 | 1196078.7896 | 2533660.0397 | 1196104.1121
5 | 2533440.456 | 1196202.5634 | 2533500.6277 | 1196196.0705
6 | 2533689.3591 | 1196078.7896 | 2533694.6339 | 1196082.4665 | 2533701.8241 | 1196081.6306 | 2533719.3222 | 1196065.7047 | 2533726.7316 | 1196061.9646 | 2533749.6916 | 1196059.6973 | 2533756.9265 | 1196062.8856 | 2533758.875 | 1196070.56
7 | 2533689.3591 | 1196078.7896 | 2533705.054 | 1196061.027 | 2533706.0548 | 1196059.6404
8 | 2533408.3909 | 1196206.0233 | 2533440.456 | 1196202.5634
9 | 2533758.875 | 1196070.56 | 2534315.3169 | 1196339.429
10 | 2533725.2186 | 1196027.272 | 2533724.2333 | 1196029.7844 | 2533716.8404 | 1196043.9305 | 2533710.9514 | 1196052.8567 | 2533706.0548 | 1196059.6404
11 | 2534319.638 | 1196342.9221 | 2534315.3169 | 1196339.429
12 | 2533725.2186 | 1196027.272 | 2533685.4757 | 1196034.2743
13 | 2533408.3909 | 1196206.0233 | 2533403.3073 | 1196206.5719 | 2533383.8182 | 1196209.5105
14 | 2533374.7005 | 1196211.6892 | 2533382.1258 | 1196209.7657 | 2533383.8182 | 1196209.5105
15 | 2533409.2909 | 1196014.3691 | 2533402.4838 | 1196015.2455
16 | 2533400.4293 | 1196015.51 | 2533402.4838 | 1196015.2455
17 | 2533360.2588 | 1195782.2336 | 2533360.5982 | 1195782.2353
18 | 2533385.982 | 1195782.3647 | 2533360.5982 | 1195782.2353
19 | 2533385.982 | 1195782.3647 | 2533392.457 | 1195782.3977
20 | 2533392.457 | 1195782.3977 | 2533410.5962 | 1195782.4901
21 | 2533436.1477 | 1195782.4224 | 2533430.734 | 1195782.5927 | 2533410.5962 | 1195782.4901
22 | 2533363.3532 | 1195846.5409 | 2533354.3063 | 1195848.5511 | 2533341.8441 | 1195850.1134 | 2533341.0051 | 1195850.2161
23 | 2533375.9472 | 1195843.3954 | 2533364.3687 | 1195846.3153 | 2533363.3532 | 1195846.5409
24 | 2533594.9224 | 1195644.3713 | 2533594.9224 | 1195644.3713 | 2533598.958 | 1195642.7699 | 2533598.958 | 1195642.7699
25 | 2533598.958 | 1195642.7699 | 2533599.9828 | 1195643.4612
26 | 2533591.2231 | 1195696.71 | 2533588.065 | 1195692.2647 | 2533581.3178 | 1195684.3462 | 2533578.0659 | 1195680.8302
27 | 2533625.6911 | 1195667.2204 | 2533624.0458 | 1195668.6284 | 2533610.6406 | 1195679.973 | 2533593.3286 | 1195694.8966 | 2533591.2231 | 1195696.71
28 | 2533591.2231 | 1195696.71 | 2533582.8158 | 1195703.93 | 2533568.1854 | 1195716.756 | 2533557.6727 | 1195725.7894 | 2533544.2631 | 1195736.7229 | 2533533.7459 | 1195745.3451 | 2533525.7961 | 1195750.7212
29 | 2533625.6911 | 1195667.2204 | 2533602.4279 | 1195645.1104 | 2533599.9828 | 1195643.4612
30 | 2533477.7118 | 1195774.9902 | 2533486.5883 | 1195770.9744 | 2533495.907 | 1195766.9348 | 2533509.9819 | 1195760.3408 | 2533520.3234 | 1195754.4222 | 2533525.7961 | 1195750.7212
31 | 2533476.2331 | 1195775.6592 | 2533477.7118 | 1195774.9902
32 | 2533476.2331 | 1195775.6592 | 2533468.7723 | 1195778.2216 | 2533459.0116 | 1195780.1983 | 2533448.8373 | 1195781.9794 | 2533441.1378 | 1195782.2654 | 2533436.1477 | 1195782.4224
33 | 2533476.2331 | 1195775.6592 | 2533476.8061 | 1195780.5891 | 2533482.9887 | 1195794.584 | 2533485.3286 | 1195798.7604
34 | 2533539.5532 | 1195787.8945 | 2533533.0766 | 1195788.5337 | 2533512.9485 | 1195791.3595 | 2533503.3584 | 1195792.9228 | 2533498.4652 | 1195794.1224 | 2533492.1955 | 1195796.2268 | 2533485.3286 | 1195798.7604
35 | 2533485.3286 | 1195798.7604 | 2533460.5451 | 1195809.7653 | 2533440.1017 | 1195818.8384
36 | 2533539.5532 | 1195787.8945 | 2533544.8277 | 1195810.9368
37 | 2533539.5532 | 1195787.8945 | 2533546.1376 | 1195786.676 | 2533552.173 | 1195784.7299 | 2533556.7515 | 1195783.3226 | 2533561.522 | 1195781.3683 | 2533562.7159 | 1195780.8377
38 | 2533397.0402 | 1195837.1062 | 2533404.9781 | 1195834.1216 | 2533411.9791 | 1195831.3196 | 2533440.1017 | 1195818.8384
39 | 2533542.9241 | 1195848.0553 | 2533547.6928 | 1195829.8509 | 2533547.6178 | 1195823.1256 | 2533544.8277 | 1195810.9368
40 | 2533581.6886 | 1195772.4053 | 2533562.7159 | 1195780.8377
41 | 2533397.0402 | 1195837.1062 | 2533395.9345 | 1195837.522
42 | 2533371.0487 | 1196212.6353 | 2533374.7005 | 1196211.6892
43 | 2533373.4279 | 1196018.9866 | 2533356.9119 | 1196021.1131 | 2533350.7215 | 1196022.7943 | 2533345.6786 | 1196024.8963 | 2533341.8213 | 1196027.8675
44 | 2533373.4279 | 1196018.9866 | 2533375.5797 | 1196018.7096
45 | 2533400.4293 | 1196015.51 | 2533375.5797 | 1196018.7096
46 | 2533384.0528 | 1195976.2175 | 2533400.4293 | 1196015.51
47 | 2533375.9472 | 1195843.3954 | 2533384.6222 | 1195841.0973 | 2533393.8859 | 1195838.2922 | 2533395.9345 | 1195837.522
48 | 2533375.9472 | 1195843.3954 | 2533377.4792 | 1195849.5931 | 2533387.603 | 1195883.5669 | 2533388.4362 | 1195887.2264 | 2533388.9094 | 1195890.104
49 | 2533388.9094 | 1195890.104 | 2533389.0166 | 1195890.7554 | 2533389.3513 | 1195894.8096 | 2533389.467 | 1195898.3438 | 2533388.7556 | 1195906.9568 | 2533388.864 | 1195909.8462 | 2533398.4398 | 1195932.9641 | 2533401.7829 | 1195946.2289
50 | 2533400.8342 | 1195954.9949 | 2533402.075 | 1195947.3877 | 2533401.7829 | 1195946.2289
51 | 2533797.7615 | 1195685.8875 | 2533798.8723 | 1195684.8503
52 | 2533821.2433 | 1195663.903 | 2533808.7034 | 1195675.6712 | 2533798.8723 | 1195684.8503
53 | 2533797.7615 | 1195685.8875 | 2533791.5471 | 1195690.9371 | 2533786.1452 | 1195694.3769 | 2533781.4892 | 1195696.4447
54 | 2533814.2537 | 1195685.6156 | 2533810.3379 | 1195686.3372 | 2533804.891 | 1195686.3976 | 2533797.7615 | 1195685.8875
55 | 2533821.2433 | 1195663.903 | 2533823.4436 | 1195662.3777 | 2533835.854 | 1195650.4448
56 | 2533821.2433 | 1195663.903 | 2533817.2676 | 1195659.2221 | 2533811.3522 | 1195651.3942 | 2533805.4553 | 1195645.2448 | 2533800.2014 | 1195640.7337
57 | 2533781.4892 | 1195696.4447 | 2533779.7008 | 1195697.2389 | 2533771.0547 | 1195700.1143 | 2533761.2229 | 1195702.5693 | 2533750.4178 | 1195705.0257
58 | 2533814.2537 | 1195685.6156 | 2533819.8611 | 1195682.8518 | 2533825.8442 | 1195678.2383 | 2533833.7713 | 1195672.4024
59 | 2533814.2537 | 1195685.6156 | 2533820.8152 | 1195701.1665
60 | 2533835.854 | 1195650.4448 | 2533837.1414 | 1195649.207 | 2533843.0582 | 1195643.4832
61 | 2533689.3977 | 1195723.0677 | 2533709.4989 | 1195716.4183 | 2533746.9808 | 1195705.807 | 2533750.4178 | 1195705.0257
62 | 2533833.7713 | 1195672.4024 | 2533841.9366 | 1195666.3912
63 | 2533820.8152 | 1195701.1665 | 2533826.3642 | 1195714.3176
64 | 2533843.0582 | 1195643.4832 | 2533866.7293 | 1195620.5848
65 | 2533689.3977 | 1195723.0677 | 2533694.768 | 1195737.0915
66 | 2533689.3977 | 1195723.0677 | 2533678.9362 | 1195726.4414 | 2533673.7816 | 1195728.8772
67 | 2533849.1531 | 1195661.0784 | 2533841.9366 | 1195666.3912
68 | 2533832.3813 | 1195728.5783 | 2533826.3642 | 1195714.3176
69 | 2533694.768 | 1195737.0915 | 2533698.1845 | 1195746.0132
70 | 2533698.1845 | 1195746.0132 | 2533703.0274 | 1195758.6596
71 | 2533894.7232 | 1195623.6141 | 2533901.2416 | 1195616.9668 | 2533907.914 | 1195608.5324 | 2533916.6263 | 1195595.1058 | 2533921.513 | 1195586.4846
72 | 2533886.4909 | 1195631.8113 | 2533887.4614 | 1195630.9721 | 2533894.6946 | 1195623.6432 | 2533894.7232 | 1195623.6141
73 | 2533874.8217 | 1195641.4301 | 2533881.0014 | 1195636.5581 | 2533886.4909 | 1195631.8113
74 | 2533641.1086 | 1195744.3168 | 2533618.3502 | 1195755.075
75 | 2533641.1086 | 1195744.3168 | 2533653.2095 | 1195765.3576
76 | 2533618.3502 | 1195755.075 | 2533591.3573 | 1195767.8348
77 | 2533667.0323 | 1195782.4846 | 2533666.3023 | 1195782.4927 | 2533661.5726 | 1195779.8993 | 2533653.2095 | 1195765.3576
78 | 2533581.6886 | 1195772.4053 | 2533591.3573 | 1195767.8348
79 | 2533667.0323 | 1195782.4846 | 2533671.6121 | 1195782.4337 | 2533677.8966 | 1195779.4167
80 | 2533581.6886 | 1195772.4053 | 2533600.2287 | 1195806.8452
81 | 2533700.2739 | 1195768.6738 | 2533677.8966 | 1195779.4167
82 | 2533700.2739 | 1195768.6738 | 2533700.2739 | 1195768.6738 | 2533703.093 | 1195764.5623 | 2533703.0274 | 1195758.6596
83 | 2533400.8342 | 1195954.9949 | 2533391.8051 | 1195947.4023 | 2533388.4495 | 1195945.0494 | 2533384.4508 | 1195943.104 | 2533378.8369 | 1195941.8437 | 2533377.3779 | 1195941.7324
84 | 2533409.6852 | 1195961.6446 | 2533407.9391 | 1195960.152 | 2533400.8342 | 1195954.9949
85 | 2533542.9241 | 1195848.0553 | 2533542.3944 | 1195850.0775 | 2533542.5546 | 1195854.6679
86 | 2533358.2981 | 1195942.2827 | 2533371.715 | 1195941.3006 | 2533377.3779 | 1195941.7324
87 | 2533409.6852 | 1195961.6446 | 2533407.8111 | 1195965.0675 | 2533405.0241 | 1195967.2443 | 2533401.8241 | 1195969.2812 | 2533396.874 | 1195971.5044 | 2533384.0528 | 1195976.2175
88 | 2533409.6852 | 1195961.6446 | 2533412.2626 | 1195962.5274 | 2533415.7335 | 1195962.9223 | 2533419.4385 | 1195962.4474 | 2533423.2766 | 1195961.6152 | 2533445.7676 | 1195953.5151
89 | 2533349.4503 | 1195978.166 | 2533350.4255 | 1195978.5603 | 2533352.5225 | 1195980.0934 | 2533355.3543 | 1195981.9295 | 2533359.3137 | 1195982.4078 | 2533363.207 | 1195981.7418 | 2533368.2472 | 1195980.7516 | 2533373.5454 | 1195979.6807 | 2533380.28 | 1195977.6043 | 2533384.0528 | 1195976.2175
90 | 2533445.7676 | 1195953.5151 | 2533448.2682 | 1195952.6145
91 | 2533610.866 | 1195829.8904 | 2533603.7974 | 1195813.3614 | 2533600.7801 | 1195807.8695 | 2533600.2287 | 1195806.8452
92 | 2533610.866 | 1195829.8904 | 2533614.1934 | 1195837.6713 | 2533627.9155 | 1195867.8588 | 2533634.4399 | 1195883.4788
93 | 2533640.5373 | 1195898.1525 | 2533639.3511 | 1195895.2367 | 2533634.4399 | 1195883.4788
94 | 2533552.6195 | 1195896.6687 | 2533548.9419 | 1195887.2821 | 2533542.9987 | 1195867.3921 | 2533542.5546 | 1195854.6679
95 | 2533571.1007 | 1195932.062 | 2533556.0935 | 1195905.5356 | 2533552.6195 | 1195896.6687
96 | 2533496.6642 | 1195935.1848 | 2533512.9473 | 1195929.3204
97 | 2533496.6642 | 1195935.1848 | 2533483.9838 | 1195939.7516
98 | 2533521.0264 | 1195926.4108 | 2533512.9473 | 1195929.3204
99 | 2533483.9838 | 1195939.7516 | 2533471.8571 | 1195944.119
100 | 2533448.2682 | 1195952.6145 | 2533471.8571 | 1195944.119
101 | 2533643.7701 | 1195928.2277 | 2533642.365 | 1195908.6556 | 2533641.8185 | 1195901.3018 | 2533640.5373 | 1195898.1525
102 | 2533643.7701 | 1195928.2277 | 2533645.0246 | 1195945.7035 | 2533649.3704 | 1195969.2803 | 2533655.6397 | 1195993.2402
103 | 2533643.7701 | 1195928.2277 | 2533755.2132 | 1195906.6152
104 | 2533655.6397 | 1195993.2402 | 2533662.8174 | 1196020.6723 | 2533668.0557 | 1196032.0208 | 2533674.4176 | 1196034.7962 | 2533681.7786 | 1196034.9256 | 2533685.4757 | 1196034.2743
105 | 2533838.2957 | 1195742.5954 | 2533832.3813 | 1195728.5783
106 | 2533849.1531 | 1195661.0784 | 2533860.4343 | 1195652.7732 | 2533864.4424 | 1195649.6132
107 | 2533874.8217 | 1195641.4301 | 2533864.4424 | 1195649.6132

## bus_geodata
| x | y | coords
0 | 2533643.1166 | 1196118.7282
1 | 2533657.8896 | 1196105.9691
2 | 2533622.4494 | 1196136.5779
3 | 2533660.0397 | 1196104.1121
4 | 2533500.6277 | 1196196.0705
5 | 2533689.3591 | 1196078.7896
6 | 2533440.456 | 1196202.5634
7 | 2533758.875 | 1196070.56
8 | 2533706.0548 | 1196059.6404
9 | 2534315.3169 | 1196339.429
10 | 2533725.2186 | 1196027.272
11 | 2533408.3909 | 1196206.0233
12 | 2533383.8182 | 1196209.5105
13 | 2533409.2909 | 1196014.3691
14 | 2533402.4838 | 1196015.2455
15 | 2533360.2588 | 1195782.2336
16 | 2533360.5982 | 1195782.2353
17 | 2533385.982 | 1195782.3647
18 | 2533392.457 | 1195782.3977
19 | 2533410.5962 | 1195782.4901
20 | 2533341.0051 | 1195850.2161
21 | 2533363.3532 | 1195846.5409
22 | 2533594.9224 | 1195644.3713
23 | 2533598.958 | 1195642.7699
24 | 2533578.0659 | 1195680.8302
25 | 2533591.2231 | 1195696.71
26 | 2533599.9828 | 1195643.4612
27 | 2533625.6911 | 1195667.2204
28 | 2533525.7961 | 1195750.7212
29 | 2533477.7118 | 1195774.9902
30 | 2533436.1477 | 1195782.4224
31 | 2533476.2331 | 1195775.6592
32 | 2533485.3286 | 1195798.7604
33 | 2533539.5532 | 1195787.8945
34 | 2533440.1017 | 1195818.8384
35 | 2533544.8277 | 1195810.9368
36 | 2533562.7159 | 1195780.8377
37 | 2533397.0402 | 1195837.1062
38 | 2534319.638 | 1196342.9221
39 | 2533371.0487 | 1196212.6353
40 | 2533374.7005 | 1196211.6892
41 | 2533341.8213 | 1196027.8675
42 | 2533373.4279 | 1196018.9866
43 | 2533375.5797 | 1196018.7096
44 | 2533400.4293 | 1196015.51
45 | 2533395.9345 | 1195837.522
46 | 2533375.9472 | 1195843.3954
47 | 2533388.9094 | 1195890.104
48 | 2533401.7829 | 1195946.2289
49 | 2533798.8723 | 1195684.8503
50 | 2533797.7615 | 1195685.8875
51 | 2533821.2433 | 1195663.903
52 | 2533781.4892 | 1195696.4447
53 | 2533814.2537 | 1195685.6156
54 | 2533835.854 | 1195650.4448
55 | 2533800.2014 | 1195640.7337
56 | 2533750.4178 | 1195705.0257
57 | 2533833.7713 | 1195672.4024
58 | 2533820.8152 | 1195701.1665
59 | 2533843.0582 | 1195643.4832
60 | 2533689.3977 | 1195723.0677
61 | 2533841.9366 | 1195666.3912
62 | 2533826.3642 | 1195714.3176
63 | 2533866.7293 | 1195620.5848
64 | 2533694.768 | 1195737.0915
65 | 2533673.7816 | 1195728.8772
66 | 2533698.1845 | 1195746.0132
67 | 2533921.513 | 1195586.4846
68 | 2533894.7232 | 1195623.6141
69 | 2533886.4909 | 1195631.8113
70 | 2533641.1086 | 1195744.3168
71 | 2533618.3502 | 1195755.075
72 | 2533653.2095 | 1195765.3576
73 | 2533591.3573 | 1195767.8348
74 | 2533667.0323 | 1195782.4846
75 | 2533581.6886 | 1195772.4053
76 | 2533677.8966 | 1195779.4167
77 | 2533703.0274 | 1195758.6596
78 | 2533400.8342 | 1195954.9949
79 | 2533542.9241 | 1195848.0553
80 | 2533377.3779 | 1195941.7324
81 | 2533409.6852 | 1195961.6446
82 | 2533358.2981 | 1195942.2827
83 | 2533384.0528 | 1195976.2175
84 | 2533445.7676 | 1195953.5151
85 | 2533600.2287 | 1195806.8452
86 | 2533610.866 | 1195829.8904
87 | 2533634.4399 | 1195883.4788
88 | 2533542.5546 | 1195854.6679
89 | 2533552.6195 | 1195896.6687
90 | 2533571.1007 | 1195932.062
91 | 2533496.6642 | 1195935.1848
92 | 2533512.9473 | 1195929.3204
93 | 2533483.9838 | 1195939.7516
94 | 2533521.0264 | 1195926.4108
95 | 2533471.8571 | 1195944.119
96 | 2533448.2682 | 1195952.6145
97 | 2533700.2739 | 1195768.6738
98 | 2533640.5373 | 1195898.1525
99 | 2533643.7701 | 1195928.2277
100 | 2533655.6397 | 1195993.2402
101 | 2533755.2132 | 1195906.6152
102 | 2533685.4757 | 1196034.2743
103 | 2533349.4503 | 1195978.166
104 | 2533832.3813 | 1195728.5783
105 | 2533838.2957 | 1195742.5954
106 | 2533849.1531 | 1195661.0784
107 | 2533864.4424 | 1195649.6132
108 | 2533874.8217 | 1195641.4301
109 | 2533581.6886 | 1195772.4053

## line_std_types
| c_nf_per_km | r_ohm_per_km | x_ohm_per_km | max_i_ka | type | q_mm2 | alpha | voltage_rating
NAYY 4x50 SE | 210 | 0.642 | 0.083 | 0.142 | cs | 50 | 0.00403 | LV
NAYY 4x120 SE | 264 | 0.225 | 0.08 | 0.242 | cs | 120 | 0.00403 | LV
NAYY 4x150 SE | 261 | 0.208 | 0.08 | 0.27 | cs | 150 | 0.00403 | LV
NA2XS2Y 1x95 RM/25 12/20 kV | 216 | 0.313 | 0.132 | 0.252 | cs | 95 | 0.00403 | MV
NA2XS2Y 1x185 RM/25 12/20 kV | 273 | 0.161 | 0.117 | 0.362 | cs | 185 | 0.00403 | MV
NA2XS2Y 1x240 RM/25 12/20 kV | 304 | 0.122 | 0.112 | 0.421 | cs | 240 | 0.00403 | MV
NA2XS2Y 1x95 RM/25 6/10 kV | 315 | 0.313 | 0.123 | 0.249 | cs | 95 | 0.00403 | MV
NA2XS2Y 1x185 RM/25 6/10 kV | 406 | 0.161 | 0.11 | 0.358 | cs | 185 | 0.00403 | MV
NA2XS2Y 1x240 RM/25 6/10 kV | 456 | 0.122 | 0.105 | 0.416 | cs | 240 | 0.00403 | MV
NA2XS2Y 1x150 RM/25 12/20 kV | 250 | 0.206 | 0.116 | 0.319 | cs | 150 | 0.00403 | MV
NA2XS2Y 1x120 RM/25 12/20 kV | 230 | 0.253 | 0.119 | 0.283 | cs | 120 | 0.00403 | MV
NA2XS2Y 1x70 RM/25 12/20 kV | 190 | 0.443 | 0.132 | 0.22 | cs | 70 | 0.00403 | MV
NA2XS2Y 1x150 RM/25 6/10 kV | 360 | 0.206 | 0.11 | 0.315 | cs | 150 | 0.00403 | MV
NA2XS2Y 1x120 RM/25 6/10 kV | 340 | 0.253 | 0.113 | 0.28 | cs | 120 | 0.00403 | MV
NA2XS2Y 1x70 RM/25 6/10 kV | 280 | 0.443 | 0.123 | 0.217 | cs | 70 | 0.00403 | MV
N2XS(FL)2Y 1x120 RM/35 64/110 kV | 112 | 0.153 | 0.166 | 0.366 | cs | 120 | 0.00393 | HV
N2XS(FL)2Y 1x185 RM/35 64/110 kV | 125 | 0.099 | 0.156 | 0.457 | cs | 185 | 0.00393 | HV
N2XS(FL)2Y 1x240 RM/35 64/110 kV | 135 | 0.075 | 0.149 | 0.526 | cs | 240 | 0.00393 | HV
N2XS(FL)2Y 1x300 RM/35 64/110 kV | 144 | 0.06 | 0.144 | 0.588 | cs | 300 | 0.00393 | HV
15-AL1/3-ST1A 0.4 | 11 | 1.8769 | 0.35 | 0.105 | ol | 16 | 0.00403 | LV
24-AL1/4-ST1A 0.4 | 11.25 | 1.2012 | 0.335 | 0.14 | ol | 24 | 0.00403 | LV
48-AL1/8-ST1A 0.4 | 12.2 | 0.5939 | 0.3 | 0.21 | ol | 48 | 0.00403 | LV
94-AL1/15-ST1A 0.4 | 13.2 | 0.306 | 0.29 | 0.35 | ol | 94 | 0.00403 | LV
34-AL1/6-ST1A 10.0 | 9.7 | 0.8342 | 0.36 | 0.17 | ol | 34 | 0.00403 | MV
48-AL1/8-ST1A 10.0 | 10.1 | 0.5939 | 0.35 | 0.21 | ol | 48 | 0.00403 | MV
70-AL1/11-ST1A 10.0 | 10.4 | 0.4132 | 0.339 | 0.29 | ol | 70 | 0.00403 | MV
94-AL1/15-ST1A 10.0 | 10.75 | 0.306 | 0.33 | 0.35 | ol | 94 | 0.00403 | MV
122-AL1/20-ST1A 10.0 | 11.1 | 0.2376 | 0.323 | 0.41 | ol | 122 | 0.00403 | MV
149-AL1/24-ST1A 10.0 | 11.25 | 0.194 | 0.315 | 0.47 | ol | 149 | 0.00403 | MV
34-AL1/6-ST1A 20.0 | 9.15 | 0.8342 | 0.382 | 0.17 | ol | 34 | 0.00403 | MV
48-AL1/8-ST1A 20.0 | 9.5 | 0.5939 | 0.372 | 0.21 | ol | 48 | 0.00403 | MV
70-AL1/11-ST1A 20.0 | 9.7 | 0.4132 | 0.36 | 0.29 | ol | 70 | 0.00403 | MV
94-AL1/15-ST1A 20.0 | 10 | 0.306 | 0.35 | 0.35 | ol | 94 | 0.00403 | MV
122-AL1/20-ST1A 20.0 | 10.3 | 0.2376 | 0.344 | 0.41 | ol | 122 | 0.00403 | MV
149-AL1/24-ST1A 20.0 | 10.5 | 0.194 | 0.337 | 0.47 | ol | 149 | 0.00403 | MV
184-AL1/30-ST1A 20.0 | 10.75 | 0.1571 | 0.33 | 0.535 | ol | 184 | 0.00403 | MV
243-AL1/39-ST1A 20.0 | 11 | 0.1188 | 0.32 | 0.645 | ol | 243 | 0.00403 | MV
48-AL1/8-ST1A 110.0 | 8 | 0.5939 | 0.46 | 0.21 | ol | 48 | 0.00403 | HV
70-AL1/11-ST1A 110.0 | 8.4 | 0.4132 | 0.45 | 0.29 | ol | 70 | 0.00403 | HV
94-AL1/15-ST1A 110.0 | 8.65 | 0.306 | 0.44 | 0.35 | ol | 94 | 0.00403 | HV
122-AL1/20-ST1A 110.0 | 8.5 | 0.2376 | 0.43 | 0.41 | ol | 122 | 0.00403 | HV
149-AL1/24-ST1A 110.0 | 8.75 | 0.194 | 0.41 | 0.47 | ol | 149 | 0.00403 | HV
184-AL1/30-ST1A 110.0 | 8.8 | 0.1571 | 0.4 | 0.535 | ol | 184 | 0.00403 | HV
243-AL1/39-ST1A 110.0 | 9 | 0.1188 | 0.39 | 0.645 | ol | 243 | 0.00403 | HV
305-AL1/39-ST1A 110.0 | 9.2 | 0.0949 | 0.38 | 0.74 | ol | 305 | 0.00403 | HV
490-AL1/64-ST1A 110.0 | 9.75 | 0.059 | 0.37 | 0.96 | ol | 490 | 0.00403 | HV
679-AL1/86-ST1A 110.0 | 9.95 | 0.042 | 0.36 | 1.15 | ol | 679 | 0.00403 | HV
490-AL1/64-ST1A 220.0 | 10 | 0.059 | 0.285 | 0.96 | ol | 490 | 0.00403 | HV
679-AL1/86-ST1A 220.0 | 11.7 | 0.042 | 0.275 | 1.15 | ol | 679 | 0.00403 | HV
490-AL1/64-ST1A 380.0 | 11 | 0.059 | 0.253 | 0.96 | ol | 490 | 0.00403 | HV
679-AL1/86-ST1A 380.0 | 14.6 | 0.042 | 0.25 | 1.15 | ol | 679 | 0.00403 | HV

## trafo_std_types
| i0_percent | pfe_kw | vkr_percent | sn_mva | vn_lv_kv | vn_hv_kv | vk_percent | shift_degree | vector_group | tap_side | tap_neutral | tap_min | tap_max | tap_step_degree | tap_step_percent | tap_phase_shifter
160 MVA 380/110 kV | 0.06 | 60 | 0.25 | 160 | 110 | 380 | 12.2 | 0 | Yy0 | hv | 0 | -9 | 9 | 0 | 1.5 | FALSE
100 MVA 220/110 kV | 0.06 | 55 | 0.26 | 100 | 110 | 220 | 12 | 0 | Yy0 | hv | 0 | -9 | 9 | 0 | 1.5 | FALSE
63 MVA 110/20 kV | 0.04 | 22 | 0.32 | 63 | 20 | 110 | 18 | 150 | YNd5 | hv | 0 | -9 | 9 | 0 | 1.5 | FALSE
40 MVA 110/20 kV | 0.05 | 18 | 0.34 | 40 | 20 | 110 | 16.2 | 150 | YNd5 | hv | 0 | -9 | 9 | 0 | 1.5 | FALSE
25 MVA 110/20 kV | 0.07 | 14 | 0.41 | 25 | 20 | 110 | 12 | 150 | YNd5 | hv | 0 | -9 | 9 | 0 | 1.5 | FALSE
63 MVA 110/10 kV | 0.04 | 22 | 0.32 | 63 | 10 | 110 | 18 | 150 | YNd5 | hv | 0 | -9 | 9 | 0 | 1.5 | FALSE
40 MVA 110/10 kV | 0.05 | 18 | 0.34 | 40 | 10 | 110 | 16.2 | 150 | YNd5 | hv | 0 | -9 | 9 | 0 | 1.5 | FALSE
25 MVA 110/10 kV | 0.07 | 14 | 0.41 | 25 | 10 | 110 | 12 | 150 | YNd5 | hv | 0 | -9 | 9 | 0 | 1.5 | FALSE
0.25 MVA 20/0.4 kV | 0.32 | 0.8 | 1.44 | 0.25 | 0.4 | 20 | 6 | 150 | Yzn5 | hv | 0 | -2 | 2 | 0 | 2.5 | FALSE
0.4 MVA 20/0.4 kV | 0.3375 | 1.35 | 1.425 | 0.4 | 0.4 | 20 | 6 | 150 | Dyn5 | hv | 0 | -2 | 2 | 0 | 2.5 | FALSE
0.63 MVA 20/0.4 kV | 0.2619 | 1.65 | 1.206 | 0.63 | 0.4 | 20 | 6 | 150 | Dyn5 | hv | 0 | -2 | 2 | 0 | 2.5 | FALSE
0.25 MVA 10/0.4 kV | 0.24 | 0.6 | 1.2 | 0.25 | 0.4 | 10 | 4 | 150 | Dyn5 | hv | 0 | -2 | 2 | 0 | 2.5 | FALSE
0.4 MVA 10/0.4 kV | 0.2375 | 0.95 | 1.325 | 0.4 | 0.4 | 10 | 4 | 150 | Dyn5 | hv | 0 | -2 | 2 | 0 | 2.5 | FALSE
0.63 MVA 10/0.4 kV | 0.1873 | 1.18 | 1.0794 | 0.63 | 0.4 | 10 | 4 | 150 | Dyn5 | hv | 0 | -2 | 2 | 0 | 2.5 | FALSE

## trafo3w_std_types
| sn_hv_mva | sn_mv_mva | sn_lv_mva | vn_hv_kv | vn_mv_kv | vn_lv_kv | vk_hv_percent | vk_mv_percent | vk_lv_percent | vkr_hv_percent | vkr_mv_percent | vkr_lv_percent | pfe_kw | i0_percent | shift_mv_degree | shift_lv_degree | vector_group | tap_side | tap_neutral | tap_min | tap_max | tap_step_percent
63/25/38 MVA 110/20/10 kV | 63 | 25 | 38 | 110 | 20 | 10 | 10.4 | 10.4 | 10.4 | 0.28 | 0.32 | 0.35 | 35 | 0.89 | 0 | 0 | YN0yn0yn0 | hv | 0 | -10 | 10 | 1.2
63/25/38 MVA 110/10/10 kV | 63 | 25 | 38 | 110 | 10 | 10 | 10.4 | 10.4 | 10.4 | 0.28 | 0.32 | 0.35 | 35 | 0.89 | 0 | 0 | YN0yn0yn0 | hv | 0 | -10 | 10 | 1.2

## fuse_std_types
| fuse_type | i_rated_a | t_avg | t_min | t_total | x_avg | x_min | x_total
HV 100A | HV 100A | 100 | 0 | [10.0, 3.64, 0.854, 0.281, 0.1, 0.0531, 0.022, 0.01] | [10.0, 4.267, 1.21, 0.403, 0.1, 0.058, 0.022, 0.01] | 0 | [300.0, 350.0, 450.0, 550.0, 700.0, 850.0, 1200.0, 1752.0] | [600.0, 700.0, 900.0, 1150.0, 1665.0, 2000.0, 3000.0, 4313.0]
HV 10A | HV 10A | 10 | 0 | [10.0, 1675.0, 0.344, 0.156, 0.1, 0.0417, 0.0171, 0.01] | [10.0, 1.3, 0.3, 0.155, 0.1, 0.0555, 0.023, 0.01] | 0 | [30.0, 32.0, 35.0, 37.0, 39.0, 50.0, 70.0, 88.0] | [60.0, 70.0, 80.0, 87.0, 94.0, 110.0, 150.0, 216.0]
HV 125A | HV 125A | 125 | 0 | [10.0, 1.82, 0.344, 0.1, 0.0467, 0.0269, 0.01] | [10.0, 2.478, 0.426, 0.1, 0.0427, 0.0211, 0.01] | 0 | [375.0, 500.0, 700.0, 925.0, 1200.0, 1500.0, 2341.0] | [750.0, 1000.0, 1500.0, 2200.0, 3000.0, 4000.0, 5765.0]
HV 160A | HV 160A | 160 | 0 | [10.0, 4.15, 1.03, 0.198, 0.1, 0.051, 0.0172, 0.01] | [10.0, 2.3, 0.734, 0.274, 0.1, 0.046, 0.0177, 0.01] | 0 | [480.0, 550.0, 700.0, 1000.0, 1260.0, 1600.0, 2500.0, 3227.0] | [960.0, 1300.0, 1700.0, 2200.0, 2996.0, 4000.0, 6000.0, 7946.0]
HV 16A | HV 16A | 16 | 0 | [10.0, 0.352, 0.164, 0.1, 0.0649, 0.0342, 0.01] | [10.0, 2.34, 0.722, 0.181, 0.1, 0.055, 0.0296, 0.01] | 0 | [48.0, 60.0, 65.0, 71.0, 80.0, 100.0, 162.0] | [96.0, 110.0, 125.0, 150.0, 168.0, 200.0, 250.0, 398.0]
HV 200A | HV 200A | 200 | 0 | [10.0, 4.267, 1.21, 0.403, 0.1, 0.058, 0.022, 0.01] | [10.0, 3.73, 1.654, 0.328, 0.1, 0.0531, 0.019, 0.01] | 0 | [600.0, 700.0, 900.0, 1150.0, 1665.0, 2000.0, 3000.0, 4313.0] | [1200.0, 1500.0, 1800.0, 2700.0, 3960.0, 5000.0, 7500.0, 10620.0]
HV 20A | HV 20A | 20 | 0 | [10.0, 1.3, 0.3, 0.155, 0.1, 0.0555, 0.023, 0.01] | [10.0, 1.3, 0.161, 0.1, 0.0611, 0.0399, 0.0141, 0.01] | 0 | [60.0, 70.0, 80.0, 87.0, 94.0, 110.0, 150.0, 216.0] | [120.0, 150.0, 200.0, 223.0, 260.0, 300.0, 450.0, 532.0]
HV 25A | HV 25A | 25 | 0 | [10.0, 2.512, 0.833, 0.299, 0.1, 0.0372, 0.0223, 0.01] | [10.0, 3.125, 0.597, 0.198, 0.1, 0.0378, 0.022, 0.01] | 0 | [75.0, 82.0, 90.0, 100.0, 124.0, 170.0, 200.0, 289.0] | [150.0, 170.0, 210.0, 250.0, 294.0, 400.0, 500.0, 711.0]
HV 31.5A | HV 31.5A | 31.5 | 0 | [10.0, 2.34, 0.722, 0.181, 0.1, 0.055, 0.0296, 0.01] | [10.0, 2.84, 0.368, 0.164, 0.1, 0.0621, 0.0378, 0.0195, 0.01] | 0 | [95.0, 110.0, 125.0, 150.0, 165.0, 200.0, 250.0, 390.0] | [189.0, 220.0, 300.0, 350.0, 393.0, 450.0, 530.0, 700.0, 960.0]
HV 40A | HV 40A | 40 | 0 | [10.0, 1.3, 0.161, 0.1, 0.0611, 0.0399, 0.0141, 0.01] | [10.0, 2.05, 0.369, 0.198, 0.1, 0.051, 0.0298, 0.01] | 0 | [120.0, 150.0, 200.0, 223.0, 260.0, 300.0, 450.0, 532.0] | [240.0, 300.0, 400.0, 450.0, 530.0, 650.0, 800.0, 1311.0]
HV 50A | HV 50A | 50 | 0 | [10.0, 3.215, 0.597, 0.198, 0.1, 0.0378, 0.022, 0.01] | [10.0, 3.64, 0.854, 0.281, 0.1, 0.0531, 0.022, 0.01] | 0 | [150.0, 170.0, 210.0, 250.0, 294.0, 400.0, 500.0, 711.0] | [300.0, 350.0, 450.0, 550.0, 700.0, 850.0, 1200.0, 1752.0]
HV 6.3A | HV 6.3A | 6.3 | 0 | [10.0, 1.39, 0.344, 0.168, 0.1, 0.056, 0.0263, 0.01] | [10.0, 1.711, 0.516, 0.198, 0.1, 0.0634, 0.0303, 0.01] | 0 | [19.0, 19.5, 20.4, 20.8, 22.0, 25.0, 32.0, 48.0] | [38.0, 40.0, 43.0, 48.0, 53.0, 60.0, 75.0, 118.0]
HV 63A | HV 63A | 63 | 0 | [10.0, 2.84, 0.368, 0.164, 0.1, 0.0621, 0.0378, 0.0195, 0.01] | [10.0, 1.82, 0.344, 0.1, 0.0467, 0.0269, 0.01] | 0 | [189.0, 220.0, 300.0, 350.0, 393.0, 450.0, 530.0, 700.0, 961.0] | [378.0, 500.0, 700.0, 934.0, 1200.0, 1500.0, 2366.0]
HV 80A | HV 80A | 80 | 0 | [10.0, 2.05, 0.369, 0.198, 0.1, 0.051, 0.0298, 0.01] | [10.0, 4.15, 1.03, 0.198, 0.1, 0.051, 0.0172, 0.01] | 0 | [240.0, 300.0, 400.0, 450.0, 530.0, 650.0, 800.0, 1311.0] | [480.0, 550.0, 700.0, 1000.0, 1260.0, 1600.0, 2500.0, 3227.0]
Siemens NH-1-100 | Siemens NH-1-100 | 100 | [5400.0, 2000.0, 400.0, 20.0, 1.0, 0.2, 0.012, 0.004] | 0 | 0 | [150.0, 190.0, 250.0, 430.0, 900.0, 1250.0, 2700.0, 3600.0] | 0 | 0
Siemens NH-1-125 | Siemens NH-1-125 | 125 | [4800.0, 120.0, 7.0, 0.1, 0.004] | 0 | 0 | [180.0, 400.0, 740.0, 2000.0, 4250.0] | 0 | 0
Siemens NH-1-16 | Siemens NH-1-16 | 16 | [4000.0, 400.0, 2.0, 0.1, 0.04, 0.01] | 0 | 0 | [26.0, 35.0, 75.0, 150.0, 200.0, 300.0] | 0 | 0
Siemens NH-1-160 | Siemens NH-1-160 | 160 | [4800.0, 120.0, 7.0, 0.1, 0.004] | 0 | 0 | [210.0, 500.0, 900.0, 2300.0, 5000.0] | 0 | 0
Siemens NH-1-25 | Siemens NH-1-25 | 25 | [4000.0, 1000.0, 10.0, 0.2, 0.02, 0.01] | 0 | 0 | [40.0, 50.0, 100.0, 210.0, 400.0, 500.0] | 0 | 0
Siemens NH-1-50 | Siemens NH-1-50 | 50 | [4000.0, 40.0, 4.0, 1.0, 0.02, 0.01] | 0 | 0 | [86.0, 200.0, 300.0, 400.0, 1000.0, 1280.0] | 0 | 0
Siemens NH-1-63 | Siemens NH-1-63 | 63 | [4000.0, 100.0, 10.0, 2.0, 0.04, 0.01] | 0 | 0 | [100.0, 200.0, 300.0, 400.0, 1000.0, 1500.0] | 0 | 0
Siemens NH-1-80 | Siemens NH-1-80 | 80 | [4800.0, 120.0, 7.0, 0.1, 0.01] | 0 | 0 | [150.58, 250.0, 450.0, 1150.0, 2470.0] | 0 | 0
Siemens NH-2-1000 | Siemens NH-2-1000 | 1000 | [4800.0, 120.0, 7.0, 0.1, 0.004] | 0 | 0 | [1900.0, 3500.0, 8400.0, 24000.0, 52000.0] | 0 | 0
Siemens NH-2-200 | Siemens NH-2-200 | 200 | [4800.0, 120.0, 7.0, 0.1, 0.004] | 0 | 0 | [280.0, 650.0, 1200.0, 3000.0, 7000.0] | 0 | 0
Siemens NH-2-224 | Siemens NH-2-224 | 224 | [4800.0, 120.0, 7.0, 0.2, 0.04, 0.004] | 0 | 0 | [400.0, 750.0, 1453.0, 3025.0, 4315.0, 7600.0] | 0 | 0
Siemens NH-2-250 | Siemens NH-2-250 | 250 | [4800.0, 120.0, 7.0, 0.1, 0.004] | 0 | 0 | [450.0, 800.0, 1650.0, 4000.0, 8500.0] | 0 | 0
Siemens NH-2-315 | Siemens NH-2-315 | 315 | [4800.0, 120.0, 7.0, 0.1, 0.004] | 0 | 0 | [550.0, 920.0, 1900.0, 5000.0, 11000.0] | 0 | 0
Siemens NH-2-355 | Siemens NH-2-355 | 355 | [4800.0, 120.0, 6.0, 0.1, 0.004] | 0 | 0 | [650.0, 1116.27, 2350.0, 5840.0, 12790.0] | 0 | 0
Siemens NH-2-400 | Siemens NH-2-400 | 400 | [4800.0, 120.0, 7.0, 0.1, 0.004] | 0 | 0 | [720.0, 1350.0, 2800.0, 6500.0, 15000.0] | 0 | 0
Siemens NH-2-425 | Siemens NH-2-425 | 425 | [4800.0, 120.0, 7.0, 0.1, 0.004] | 0 | 0 | [850.0, 1500.0, 3050.0, 7500.0, 16500.0] | 0 | 0
Siemens NH-2-630 | Siemens NH-2-630 | 630 | [4800.0, 120.0, 7.0, 0.1, 0.004] | 0 | 0 | [1200.0, 2000.0, 4800.0, 12000.0, 26000.0] | 0 | 0

## dtypes
| element | column | dtype
0 | bus | name | object
1 | bus | vn_kv | float64
2 | bus | type | object
3 | bus | zone | object
4 | bus | in_service | bool
5 | load | name | object
6 | load | bus | uint32
7 | load | p_mw | float64
8 | load | q_mvar | float64
9 | load | const_z_percent | float64
10 | load | const_i_percent | float64
11 | load | sn_mva | float64
12 | load | scaling | float64
13 | load | in_service | bool
14 | load | type | object
15 | ext_grid | name | object
16 | ext_grid | bus | uint32
17 | ext_grid | vm_pu | float64
18 | ext_grid | va_degree | float64
19 | ext_grid | slack_weight | float64
20 | ext_grid | in_service | bool
21 | line | name | object
22 | line | std_type | object
23 | line | from_bus | uint32
24 | line | to_bus | uint32
25 | line | length_km | float64
26 | line | r_ohm_per_km | float64
27 | line | x_ohm_per_km | float64
28 | line | c_nf_per_km | float64
29 | line | g_us_per_km | float64
30 | line | max_i_ka | float64
31 | line | df | float64
32 | line | parallel | uint32
33 | line | type | object
34 | line | in_service | bool
35 | trafo | name | object
36 | trafo | std_type | object
37 | trafo | hv_bus | uint32
38 | trafo | lv_bus | uint32
39 | trafo | sn_mva | float64
40 | trafo | vn_hv_kv | float64
41 | trafo | vn_lv_kv | float64
42 | trafo | vk_percent | float64
43 | trafo | vkr_percent | float64
44 | trafo | pfe_kw | float64
45 | trafo | i0_percent | float64
46 | trafo | shift_degree | float64
47 | trafo | tap_side | object
48 | trafo | tap_neutral | int32
49 | trafo | tap_min | int32
50 | trafo | tap_max | int32
51 | trafo | tap_step_percent | float64
52 | trafo | tap_step_degree | float64
53 | trafo | tap_pos | int32
54 | trafo | tap_phase_shifter | bool
55 | trafo | parallel | uint32
56 | trafo | df | float64
57 | trafo | in_service | bool
58 | line_geodata | coords | object
59 | bus_geodata | x | float64
60 | bus_geodata | y | float64
61 | bus_geodata | coords | object

## parameters
| version | format_version | converged | OPF_converged | name | f_hz | sn_mva
0 | 2.14.6 | 2.14.0 | FALSE | FALSE |  | 50 | 1