## bus
| name | vn_kv | type | zone | in_service
0 | bus_LV_6512-25_0_3_node_0 | 0.4 | n |  | TRUE
1 | bus_LV_6512-25_0_3_node_1 | 0.4 | n |  | TRUE
2 | bus_LV_6512-25_0_3_node_155 | 0.4 | n |  | TRUE
3 | bus_LV_6512-25_0_3_node_2 | 0.4 | n |  | TRUE
4 | bus_LV_6512-25_0_3_node_3 | 0.4 | n |  | TRUE
5 | bus_LV_6512-25_0_3_node_4 | 0.4 | n |  | TRUE
6 | bus_LV_6512-25_0_3_node_5 | 0.4 | n |  | TRUE
7 | bus_LV_6512-25_0_3_node_6 | 0.4 | n |  | TRUE
8 | bus_LV_6512-25_0_3_node_7 | 0.4 | n |  | TRUE
9 | bus_LV_6512-25_0_3_node_22 | 0.4 | n |  | TRUE
10 | bus_LV_6512-25_0_3_node_19 | 0.4 | n |  | TRUE
11 | bus_LV_6512-25_0_3_node_138 | 0.4 | n |  | TRUE
12 | bus_LV_6512-25_0_3_node_188 | 0.4 | n |  | TRUE
13 | bus_LV_6512-25_0_3_node_20 | 0.4 | n |  | TRUE
14 | bus_LV_6512-25_0_3_node_21 | 0.4 | n |  | TRUE
15 | bus_LV_6512-25_0_3_node_61 | 0.4 | n |  | TRUE
16 | bus_LV_6512-25_0_3_node_114 | 0.4 | n |  | TRUE
17 | bus_LV_6512-25_0_3_node_32 | 0.4 | n |  | TRUE
18 | bus_LV_6512-25_0_3_node_33 | 0.4 | n |  | TRUE
19 | bus_LV_6512-25_0_3_node_34 | 0.4 | n |  | TRUE
20 | bus_LV_6512-25_0_3_node_35 | 0.4 | n |  | TRUE
21 | bus_LV_6512-25_0_3_node_36 | 0.4 | n |  | TRUE
22 | bus_LV_6512-25_0_3_node_139 | 0.4 | n |  | TRUE
23 | bus_LV_6512-25_0_3_node_44 | 0.4 | n |  | TRUE
24 | bus_LV_6512-25_0_3_node_37 | 0.4 | n |  | TRUE
25 | bus_LV_6512-25_0_3_node_38 | 0.4 | n |  | TRUE
26 | bus_LV_6512-25_0_3_node_40 | 0.4 | n |  | TRUE
27 | bus_LV_6512-25_0_3_node_89 | 0.4 | n |  | TRUE
28 | bus_LV_6512-25_0_3_node_90 | 0.4 | n |  | TRUE
29 | bus_LV_6512-25_0_3_node_45 | 0.4 | n |  | TRUE
30 | bus_LV_6512-25_0_3_node_60 | 0.4 | n |  | TRUE
31 | bus_LV_6512-25_0_3_node_53 | 0.4 | n |  | TRUE
32 | bus_LV_6512-25_0_3_node_54 | 0.4 | n |  | TRUE
33 | bus_LV_6512-25_0_3_node_55 | 0.4 | n |  | TRUE
34 | bus_LV_6512-25_0_3_node_56 | 0.4 | n |  | TRUE
35 | bus_LV_6512-25_0_3_node_57 | 0.4 | n |  | TRUE
36 | bus_LV_6512-25_0_3_node_58 | 0.4 | n |  | TRUE
37 | bus_LV_6512-25_0_3_node_59 | 0.4 | n |  | TRUE
38 | bus_LV_6512-25_0_3_node_104 | 0.4 | n |  | TRUE
39 | bus_LV_6512-25_0_3_node_72 | 0.4 | n |  | TRUE
40 | bus_LV_6512-25_0_3_node_145 | 0.4 | n |  | TRUE
41 | bus_LV_6512-25_0_3_node_78 | 0.4 | n |  | TRUE
42 | bus_LV_6512-25_0_3_node_79 | 0.4 | n |  | TRUE
43 | bus_LV_6512-25_0_3_node_80 | 0.4 | n |  | TRUE
44 | bus_LV_6512-25_0_3_node_81 | 0.4 | n |  | TRUE
45 | bus_LV_6512-25_0_3_node_121 | 0.4 | n |  | TRUE
46 | bus_LV_6512-25_0_3_node_136 | 0.4 | n |  | TRUE
47 | bus_LV_6512-25_0_3_node_102 | 0.4 | n |  | TRUE
48 | bus_LV_6512-25_0_3_node_103 | 0.4 | n |  | TRUE
49 | bus_LV_6512-25_0_3_node_105 | 0.4 | n |  | TRUE
50 | bus_LV_6512-25_0_3_node_106 | 0.4 | n |  | TRUE
51 | bus_LV_6512-25_0_3_node_120 | 0.4 | n |  | TRUE
52 | bus_LV_6512-25_0_3_node_128 | 0.4 | n |  | TRUE
53 | bus_LV_6512-25_0_3_node_107 | 0.4 | n |  | TRUE
54 | bus_LV_6512-25_0_3_node_108 | 0.4 | n |  | TRUE
55 | bus_LV_6512-25_0_3_node_109 | 0.4 | n |  | TRUE
56 | bus_LV_6512-25_0_3_node_111 | 0.4 | n |  | TRUE
57 | bus_LV_6512-25_0_3_node_112 | 0.4 | n |  | TRUE
58 | bus_LV_6512-25_0_3_node_115 | 0.4 | n |  | TRUE
59 | bus_LV_6512-25_0_3_node_124 | 0.4 | n |  | TRUE
60 | bus_LV_6512-25_0_3_node_137 | 0.4 | n |  | TRUE
61 | bus_LV_6512-25_0_3_node_125 | 0.4 | n |  | TRUE
62 | bus_LV_6512-25_0_3_node_131 | 0.4 | n |  | TRUE
63 | bus_LV_6512-25_0_3_node_129 | 0.4 | n |  | TRUE
64 | bus_LV_6512-25_0_3_node_133 | 0.4 | n |  | TRUE
65 | bus_LV_6512-25_0_3_node_132 | 0.4 | n |  | TRUE
66 | bus_LV_6512-25_0_3_node_134 | 0.4 | n |  | TRUE
67 | bus_LV_6512-25_0_3_node_135 | 0.4 | n |  | TRUE
68 | bus_LV_6512-25_0_3_node_191 | 0.4 | n |  | TRUE
69 | bus_LV_6512-25_0_3_node_140 | 0.4 | n |  | TRUE
70 | bus_LV_6512-25_0_3_node_141 | 0.4 | n |  | TRUE
71 | bus_LV_6512-25_0_3_node_142 | 0.4 | n |  | TRUE
72 | bus_LV_6512-25_0_3_node_194 | 0.4 | n |  | TRUE
73 | bus_LV_6512-25_0_3_node_143 | 0.4 | n |  | TRUE
74 | bus_LV_6512-25_0_3_node_144 | 0.4 | n |  | TRUE
75 | bus_LV_6512-25_0_3_node_190 | 0.4 | n |  | TRUE
76 | bus_LV_6512-25_0_3_node_154 | 0.4 | n |  | TRUE
77 | bus_LV_6512-25_0_3_node_205 | 0.4 | n |  | TRUE
78 | bus_LV_6512-25_0_3_node_204 | 0.4 | n |  | TRUE
79 | bus_LV_6512-25_0_3_node_159 | 0.4 | n |  | TRUE
80 | bus_LV_6512-25_0_3_node_187 | 0.4 | n |  | TRUE
81 | bus_LV_6512-25_0_3_node_203 | 0.4 | n |  | TRUE
82 | bus_MV_340_0_node_61 | 20 | n |  | TRUE

## load
| name | bus | p_mw | q_mvar | const_z_percent | const_i_percent | sn_mva | scaling | in_service | type
0 | LV_6512-25_0_3_load_0 | 0 | 0.00020337 | 5.0969e-05 | 0 | 0 |  | 1 | TRUE | wye
1 | LV_6512-25_0_3_load_1 | 1 | 0.0031555 | 0.00079085 | 0 | 0 |  | 1 | TRUE | wye
2 | LV_6512-25_0_3_load_2 | 3 | 0.0033882 | 0.00084916 | 0 | 0 |  | 1 | TRUE | wye
3 | LV_6512-25_0_3_load_3 | 4 | 0.0015912 | 0.00039879 | 0 | 0 |  | 1 | TRUE | wye
4 | LV_6512-25_0_3_load_6 | 7 | 0.0034741 | 0.0008707 | 0 | 0 |  | 1 | TRUE | wye
5 | LV_6512-25_0_3_load_7 | 8 | 0.0043877 | 0.0010997 | 0 | 0 |  | 1 | TRUE | wye
6 | LV_6512-25_0_3_load_22 | 9 | 0.00098561 | 0.00024702 | 0 | 0 |  | 1 | TRUE | wye
7 | LV_6512-25_0_3_load_19 | 10 | 0.0020181 | 0.00050579 | 0 | 0 |  | 1 | TRUE | wye
8 | LV_6512-25_0_3_load_138 | 11 | 0.0037031 | 0.00092809 | 0 | 0 |  | 1 | TRUE | wye
9 | LV_6512-25_0_3_load_188 | 12 | 0.00049355 | 0.0001237 | 0 | 0 |  | 1 | TRUE | wye
10 | LV_6512-25_0_3_load_20 | 13 | 0.0025271 | 0.00063334 | 0 | 0 |  | 1 | TRUE | wye
11 | LV_6512-25_0_3_load_21 | 14 | 0.0020955 | 0.00052518 | 0 | 0 |  | 1 | TRUE | wye
12 | LV_6512-25_0_3_load_61 | 15 | 0.0023012 | 0.00057674 | 0 | 0 |  | 1 | TRUE | wye
13 | LV_6512-25_0_3_load_114 | 16 | 0.001852 | 0.00046416 | 0 | 0 |  | 1 | TRUE | wye
14 | LV_6512-25_0_3_load_32 | 17 | 0.0016199 | 0.00040598 | 0 | 0 |  | 1 | TRUE | wye
15 | LV_6512-25_0_3_load_33 | 18 | 0.00063004 | 0.0001579 | 0 | 0 |  | 1 | TRUE | wye
16 | LV_6512-25_0_3_load_34 | 19 | 0.00096571 | 0.00024203 | 0 | 0 |  | 1 | TRUE | wye
17 | LV_6512-25_0_3_load_36 | 21 | 0.00059213 | 0.0001484 | 0 | 0 |  | 1 | TRUE | wye
18 | LV_6512-25_0_3_load_139 | 22 | 0.0026753 | 0.00067048 | 0 | 0 |  | 1 | TRUE | wye
19 | LV_6512-25_0_3_load_44 | 23 | 0.0010914 | 0.00027353 | 0 | 0 |  | 1 | TRUE | wye
20 | LV_6512-25_0_3_load_37 | 24 | 0.00039124 | 9.8054e-05 | 0 | 0 |  | 1 | TRUE | wye
21 | LV_6512-25_0_3_load_38 | 25 | 0.0031207 | 0.00078212 | 0 | 0 |  | 1 | TRUE | wye
22 | LV_6512-25_0_3_load_89 | 27 | 0.00039605 | 9.9259e-05 | 0 | 0 |  | 1 | TRUE | wye
23 | LV_6512-25_0_3_load_90 | 28 | 0.00030732 | 7.7021e-05 | 0 | 0 |  | 1 | TRUE | wye
24 | LV_6512-25_0_3_load_45 | 29 | 0.0016118 | 0.00040395 | 0 | 0 |  | 1 | TRUE | wye
25 | LV_6512-25_0_3_load_60 | 30 | 0.001918 | 0.00048071 | 0 | 0 |  | 1 | TRUE | wye
26 | LV_6512-25_0_3_load_53 | 31 | 0.003204 | 0.00080299 | 0 | 0 |  | 1 | TRUE | wye
27 | LV_6512-25_0_3_load_56 | 34 | 0.002895 | 0.00072556 | 0 | 0 |  | 1 | TRUE | wye
28 | LV_6512-25_0_3_load_57 | 35 | 0.002553 | 0.00063985 | 0 | 0 |  | 1 | TRUE | wye
29 | LV_6512-25_0_3_load_58 | 36 | 0.00085029 | 0.0002131 | 0 | 0 |  | 1 | TRUE | wye
30 | LV_6512-25_0_3_load_59 | 37 | 0.0020196 | 0.00050616 | 0 | 0 |  | 1 | TRUE | wye
31 | LV_6512-25_0_3_load_72 | 39 | 0.022639 | 0.0056739 | 0 | 0 |  | 1 | TRUE | wye
32 | LV_6512-25_0_3_load_145 | 40 | 0.0055021 | 0.001379 | 0 | 0 |  | 1 | TRUE | wye
33 | LV_6512-25_0_3_load_78 | 41 | 0.001078 | 0.00027017 | 0 | 0 |  | 1 | TRUE | wye
34 | LV_6512-25_0_3_load_79 | 42 | 0.0017334 | 0.00043443 | 0 | 0 |  | 1 | TRUE | wye
35 | LV_6512-25_0_3_load_80 | 43 | 0.00097038 | 0.0002432 | 0 | 0 |  | 1 | TRUE | wye
36 | LV_6512-25_0_3_load_81 | 44 | 0.0013031 | 0.00032659 | 0 | 0 |  | 1 | TRUE | wye
37 | LV_6512-25_0_3_load_121 | 45 | 0.0012698 | 0.00031824 | 0 | 0 |  | 1 | TRUE | wye
38 | LV_6512-25_0_3_load_136 | 46 | 0.0011818 | 0.0002962 | 0 | 0 |  | 1 | TRUE | wye
39 | LV_6512-25_0_3_load_102 | 47 | 0.00080249 | 0.00020112 | 0 | 0 |  | 1 | TRUE | wye
40 | LV_6512-25_0_3_load_103 | 48 | 0.0047855 | 0.0011994 | 0 | 0 |  | 1 | TRUE | wye
41 | LV_6512-25_0_3_load_105 | 49 | 0.0016313 | 0.00040885 | 0 | 0 |  | 1 | TRUE | wye
42 | LV_6512-25_0_3_load_106 | 50 | 0.00058338 | 0.00014621 | 0 | 0 |  | 1 | TRUE | wye
43 | LV_6512-25_0_3_load_120 | 51 | 0.002115 | 0.00053006 | 0 | 0 |  | 1 | TRUE | wye
44 | LV_6512-25_0_3_load_128 | 52 | 0.00077584 | 0.00019444 | 0 | 0 |  | 1 | TRUE | wye
45 | LV_6512-25_0_3_load_107 | 53 | 0.0018011 | 0.00045139 | 0 | 0 |  | 1 | TRUE | wye
46 | LV_6512-25_0_3_load_108 | 54 | 0.00039886 | 9.9964e-05 | 0 | 0 |  | 1 | TRUE | wye
47 | LV_6512-25_0_3_load_111 | 56 | 0.0010143 | 0.0002542 | 0 | 0 |  | 1 | TRUE | wye
48 | LV_6512-25_0_3_load_112 | 57 | 0.0015092 | 0.00037823 | 0 | 0 |  | 1 | TRUE | wye
49 | LV_6512-25_0_3_load_115 | 58 | 0.0010218 | 0.00025608 | 0 | 0 |  | 1 | TRUE | wye
50 | LV_6512-25_0_3_load_124 | 59 | 0.0014828 | 0.00037161 | 0 | 0 |  | 1 | TRUE | wye
51 | LV_6512-25_0_3_load_125 | 61 | 0.0014931 | 0.00037421 | 0 | 0 |  | 1 | TRUE | wye
52 | LV_6512-25_0_3_load_131 | 62 | 0.0018075 | 0.000453 | 0 | 0 |  | 1 | TRUE | wye
53 | LV_6512-25_0_3_load_129 | 63 | 0.00053714 | 0.00013462 | 0 | 0 |  | 1 | TRUE | wye
54 | LV_6512-25_0_3_load_133 | 64 | 0.00081181 | 0.00020346 | 0 | 0 |  | 1 | TRUE | wye
55 | LV_6512-25_0_3_load_132 | 65 | 0.0015458 | 0.00038741 | 0 | 0 |  | 1 | TRUE | wye
56 | LV_6512-25_0_3_load_134 | 66 | 0.0020001 | 0.00050126 | 0 | 0 |  | 1 | TRUE | wye
57 | LV_6512-25_0_3_load_135 | 67 | 0.0016525 | 0.00041416 | 0 | 0 |  | 1 | TRUE | wye
58 | LV_6512-25_0_3_load_191 | 68 | 0.0013688 | 0.00034306 | 0 | 0 |  | 1 | TRUE | wye
59 | LV_6512-25_0_3_load_140 | 69 | 0.0021947 | 0.00055003 | 0 | 0 |  | 1 | TRUE | wye
60 | LV_6512-25_0_3_load_141 | 70 | 0.00071363 | 0.00017885 | 0 | 0 |  | 1 | TRUE | wye
61 | LV_6512-25_0_3_load_142 | 71 | 0.0028859 | 0.00072328 | 0 | 0 |  | 1 | TRUE | wye
62 | LV_6512-25_0_3_load_194 | 72 | 0.0036056 | 0.00090365 | 0 | 0 |  | 1 | TRUE | wye
63 | LV_6512-25_0_3_load_143 | 73 | 0.00046149 | 0.00011566 | 0 | 0 |  | 1 | TRUE | wye
64 | LV_6512-25_0_3_load_144 | 74 | 0.0016086 | 0.00040316 | 0 | 0 |  | 1 | TRUE | wye
65 | LV_6512-25_0_3_load_190 | 75 | 0.0026934 | 0.00067502 | 0 | 0 |  | 1 | TRUE | wye
66 | LV_6512-25_0_3_load_154 | 76 | 0.0005288 | 0.00013253 | 0 | 0 |  | 1 | TRUE | wye
67 | LV_6512-25_0_3_load_205 | 77 | 0.00053126 | 0.00013315 | 0 | 0 |  | 1 | TRUE | wye
68 | LV_6512-25_0_3_load_159 | 79 | 0.0015826 | 0.00039665 | 0 | 0 |  | 1 | TRUE | wye
69 | LV_6512-25_0_3_load_187 | 80 | 0.0005198 | 0.00013027 | 0 | 0 |  | 1 | TRUE | wye
70 | LV_6512-25_0_3_load_203 | 81 | 0.0015789 | 0.00039571 | 0 | 0 |  | 1 | TRUE | wye

## ext_grid
| name | bus | vm_pu | va_degree | slack_weight | in_service
0 |  | 16 | 1 | 0 | 1 | TRUE

## line
| name | std_type | from_bus | to_bus | length_km | r_ohm_per_km | x_ohm_per_km | c_nf_per_km | g_us_per_km | max_i_ka | df | parallel | type | in_service
0 | LV_6512-25_0_3_line_0 | NAYY 4x150 SE | 0 | 1 | 0.0051737 | 0.208 | 0.08 | 261 | 0 | 0.27 | 1 | 1 | cs | TRUE
1 | LV_6512-25_0_3_line_1 | NAYY 4x150 SE | 1 | 2 | 0.27016 | 0.208 | 0.08 | 261 | 0 | 0.27 | 1 | 1 | cs | TRUE
2 | LV_6512-25_0_3_line_2 | NAYY 4x150 SE | 2 | 78 | 0.054215 | 0.208 | 0.08 | 261 | 0 | 0.27 | 1 | 1 | cs | TRUE
3 | LV_6512-25_0_3_line_3 | NAYY 4x150 SE | 3 | 4 | 0.030643 | 0.208 | 0.08 | 261 | 0 | 0.27 | 1 | 2 | cs | TRUE
4 | LV_6512-25_0_3_line_4 | NAYY 4x150 SE | 3 | 5 | 0.03474 | 0.208 | 0.08 | 261 | 0 | 0.27 | 1 | 2 | cs | TRUE
5 | LV_6512-25_0_3_line_5 | NAYY 4x150 SE | 4 | 6 | 0.017159 | 0.208 | 0.08 | 261 | 0 | 0.27 | 1 | 2 | cs | TRUE
6 | LV_6512-25_0_3_line_6 | NAYY 4x150 SE | 5 | 7 | 0.011995 | 0.208 | 0.08 | 261 | 0 | 0.27 | 1 | 2 | cs | TRUE
7 | LV_6512-25_0_3_line_7 | NAYY 4x150 SE | 5 | 8 | 0.036709 | 0.208 | 0.08 | 261 | 0 | 0.27 | 1 | 1 | cs | TRUE
8 | LV_6512-25_0_3_line_8 | NAYY 4x150 SE | 6 | 9 | 0.028402 | 0.208 | 0.08 | 261 | 0 | 0.27 | 1 | 2 | cs | TRUE
9 | LV_6512-25_0_3_line_9 | NAYY 4x150 SE | 6 | 10 | 0.069909 | 0.208 | 0.08 | 261 | 0 | 0.27 | 1 | 1 | cs | TRUE
10 | LV_6512-25_0_3_line_10 | NAYY 4x150 SE | 7 | 11 | 0.010179 | 0.208 | 0.08 | 261 | 0 | 0.27 | 1 | 2 | cs | TRUE
11 | LV_6512-25_0_3_line_11 | NAYY 4x150 SE | 8 | 12 | 0.021512 | 0.208 | 0.08 | 261 | 0 | 0.27 | 1 | 1 | cs | TRUE
12 | LV_6512-25_0_3_line_12 | NAYY 4x150 SE | 9 | 16 | 0.0060969 | 0.208 | 0.08 | 261 | 0 | 0.27 | 1 | 2 | cs | TRUE
13 | LV_6512-25_0_3_line_13 | NAYY 4x150 SE | 10 | 13 | 0.12625 | 0.208 | 0.08 | 261 | 0 | 0.27 | 1 | 1 | cs | TRUE
14 | LV_6512-25_0_3_line_14 | NAYY 4x150 SE | 11 | 35 | 0.019062 | 0.208 | 0.08 | 261 | 0 | 0.27 | 1 | 1 | cs | TRUE
15 | LV_6512-25_0_3_line_15 | NAYY 4x150 SE | 12 | 80 | 0.026311 | 0.208 | 0.08 | 261 | 0 | 0.27 | 1 | 1 | cs | TRUE
16 | LV_6512-25_0_3_line_16 | NAYY 4x150 SE | 13 | 14 | 0.022676 | 0.208 | 0.08 | 261 | 0 | 0.27 | 1 | 1 | cs | TRUE
17 | LV_6512-25_0_3_line_17 | NAYY 4x150 SE | 14 | 15 | 0.01913 | 0.208 | 0.08 | 261 | 0 | 0.27 | 1 | 1 | cs | TRUE
18 | LV_6512-25_0_3_line_18 | NAYY 4x150 SE | 15 | 30 | 0.016751 | 0.208 | 0.08 | 261 | 0 | 0.27 | 1 | 1 | cs | TRUE
19 | LV_6512-25_0_3_line_19 | NAYY 4x150 SE | 16 | 58 | 0.026813 | 0.208 | 0.08 | 261 | 0 | 0.27 | 1 | 1 | cs | TRUE
20 | LV_6512-25_0_3_line_20 | NAYY 4x150 SE | 17 | 18 | 0.0064739 | 0.208 | 0.08 | 261 | 0 | 0.27 | 1 | 1 | cs | TRUE
21 | LV_6512-25_0_3_line_21 | NAYY 4x150 SE | 17 | 19 | 0.018269 | 0.208 | 0.08 | 261 | 0 | 0.27 | 1 | 1 | cs | TRUE
22 | LV_6512-25_0_3_line_22 | NAYY 4x150 SE | 18 | 20 | 0.02161 | 0.208 | 0.08 | 261 | 0 | 0.27 | 1 | 1 | cs | TRUE
23 | LV_6512-25_0_3_line_23 | NAYY 4x150 SE | 19 | 21 | 0.0026898 | 0.208 | 0.08 | 261 | 0 | 0.27 | 1 | 1 | cs | TRUE
24 | LV_6512-25_0_3_line_24 | NAYY 4x150 SE | 20 | 22 | 0.058608 | 0.208 | 0.08 | 261 | 0 | 0.27 | 1 | 1 | cs | TRUE
25 | LV_6512-25_0_3_line_25 | NAYY 4x150 SE | 21 | 23 | 0.012871 | 0.208 | 0.08 | 261 | 0 | 0.27 | 1 | 1 | cs | TRUE
26 | LV_6512-25_0_3_line_26 | NAYY 4x150 SE | 23 | 29 | 0.01536 | 0.208 | 0.08 | 261 | 0 | 0.27 | 1 | 1 | cs | TRUE
27 | LV_6512-25_0_3_line_27 | NAYY 4x150 SE | 24 | 25 | 0.028577 | 0.208 | 0.08 | 261 | 0 | 0.27 | 1 | 1 | cs | TRUE
28 | LV_6512-25_0_3_line_28 | NAYY 4x150 SE | 25 | 26 | 0.21354 | 0.208 | 0.08 | 261 | 0 | 0.27 | 1 | 1 | cs | TRUE
29 | LV_6512-25_0_3_line_29 | NAYY 4x150 SE | 26 | 27 | 0.11817 | 0.208 | 0.08 | 261 | 0 | 0.27 | 1 | 1 | cs | TRUE
30 | LV_6512-25_0_3_line_30 | NAYY 4x150 SE | 26 | 28 | 0.033619 | 0.208 | 0.08 | 261 | 0 | 0.27 | 1 | 1 | cs | TRUE
31 | LV_6512-25_0_3_line_31 | NAYY 4x150 SE | 27 | 46 | 0.26838 | 0.208 | 0.08 | 261 | 0 | 0.27 | 1 | 1 | cs | TRUE
32 | LV_6512-25_0_3_line_32 | NAYY 4x150 SE | 29 | 30 | 0.0049536 | 0.208 | 0.08 | 261 | 0 | 0.27 | 1 | 1 | cs | TRUE
33 | LV_6512-25_0_3_line_33 | NAYY 4x150 SE | 31 | 32 | 0.020089 | 0.208 | 0.08 | 261 | 0 | 0.27 | 1 | 1 | cs | TRUE
34 | LV_6512-25_0_3_line_34 | NAYY 4x150 SE | 31 | 33 | 0.0016731 | 0.208 | 0.08 | 261 | 0 | 0.27 | 1 | 1 | cs | TRUE
35 | LV_6512-25_0_3_line_35 | NAYY 4x150 SE | 32 | 34 | 0.035602 | 0.208 | 0.08 | 261 | 0 | 0.27 | 1 | 1 | cs | TRUE
36 | LV_6512-25_0_3_line_36 | NAYY 4x150 SE | 32 | 35 | 0.039382 | 0.208 | 0.08 | 261 | 0 | 0.27 | 1 | 1 | cs | TRUE
37 | LV_6512-25_0_3_line_37 | NAYY 4x150 SE | 33 | 36 | 0.020895 | 0.208 | 0.08 | 261 | 0 | 0.27 | 1 | 1 | cs | TRUE
38 | LV_6512-25_0_3_line_38 | NAYY 4x150 SE | 33 | 37 | 0.017543 | 0.208 | 0.08 | 261 | 0 | 0.27 | 1 | 1 | cs | TRUE
39 | LV_6512-25_0_3_line_39 | NAYY 4x150 SE | 34 | 38 | 0.020842 | 0.208 | 0.08 | 261 | 0 | 0.27 | 1 | 1 | cs | TRUE
40 | LV_6512-25_0_3_line_40 | NAYY 4x150 SE | 38 | 50 | 0.0075166 | 0.208 | 0.08 | 261 | 0 | 0.27 | 1 | 1 | cs | TRUE
41 | LV_6512-25_0_3_line_41 | NAYY 4x150 SE | 38 | 47 | 0.013134 | 0.208 | 0.08 | 261 | 0 | 0.27 | 1 | 1 | cs | TRUE
42 | LV_6512-25_0_3_line_42 | NAYY 4x150 SE | 39 | 40 | 0.084168 | 0.208 | 0.08 | 261 | 0 | 0.27 | 1 | 1 | cs | TRUE
43 | LV_6512-25_0_3_line_43 | NAYY 4x150 SE | 40 | 65 | 0.039982 | 0.208 | 0.08 | 261 | 0 | 0.27 | 1 | 1 | cs | TRUE
44 | LV_6512-25_0_3_line_44 | NAYY 4x150 SE | 41 | 42 | 0.015873 | 0.208 | 0.08 | 261 | 0 | 0.27 | 1 | 1 | cs | TRUE
45 | LV_6512-25_0_3_line_45 | NAYY 4x150 SE | 41 | 43 | 0.025496 | 0.208 | 0.08 | 261 | 0 | 0.27 | 1 | 1 | cs | TRUE
46 | LV_6512-25_0_3_line_46 | NAYY 4x150 SE | 42 | 44 | 0.063363 | 0.208 | 0.08 | 261 | 0 | 0.27 | 1 | 1 | cs | TRUE
47 | LV_6512-25_0_3_line_47 | NAYY 4x150 SE | 44 | 45 | 0.014322 | 0.208 | 0.08 | 261 | 0 | 0.27 | 1 | 1 | cs | TRUE
48 | LV_6512-25_0_3_line_48 | NAYY 4x150 SE | 45 | 51 | 0.015129 | 0.208 | 0.08 | 261 | 0 | 0.27 | 1 | 1 | cs | TRUE
49 | LV_6512-25_0_3_line_49 | NAYY 4x150 SE | 46 | 60 | 0.19269 | 0.208 | 0.08 | 261 | 0 | 0.27 | 1 | 1 | cs | TRUE
50 | LV_6512-25_0_3_line_50 | NAYY 4x150 SE | 46 | 56 | 0.025375 | 0.208 | 0.08 | 261 | 0 | 0.27 | 1 | 1 | cs | TRUE
51 | LV_6512-25_0_3_line_51 | NAYY 4x150 SE | 47 | 48 | 0.0086689 | 0.208 | 0.08 | 261 | 0 | 0.27 | 1 | 1 | cs | TRUE
52 | LV_6512-25_0_3_line_52 | NAYY 4x150 SE | 48 | 49 | 0.014004 | 0.208 | 0.08 | 261 | 0 | 0.27 | 1 | 1 | cs | TRUE
53 | LV_6512-25_0_3_line_53 | NAYY 4x150 SE | 49 | 51 | 0.0090113 | 0.208 | 0.08 | 261 | 0 | 0.27 | 1 | 1 | cs | TRUE
54 | LV_6512-25_0_3_line_54 | NAYY 4x150 SE | 50 | 52 | 0.022756 | 0.208 | 0.08 | 261 | 0 | 0.27 | 1 | 1 | cs | TRUE
55 | LV_6512-25_0_3_line_55 | NAYY 4x150 SE | 51 | 60 | 0.26689 | 0.208 | 0.08 | 261 | 0 | 0.27 | 1 | 1 | cs | TRUE
56 | LV_6512-25_0_3_line_56 | NAYY 4x150 SE | 52 | 63 | 0.001579 | 0.208 | 0.08 | 261 | 0 | 0.27 | 1 | 1 | cs | TRUE
57 | LV_6512-25_0_3_line_57 | NAYY 4x150 SE | 53 | 54 | 0.031044 | 0.208 | 0.08 | 261 | 0 | 0.27 | 1 | 1 | cs | TRUE
58 | LV_6512-25_0_3_line_58 | NAYY 4x150 SE | 53 | 55 | 0.037748 | 0.208 | 0.08 | 261 | 0 | 0.27 | 1 | 1 | cs | TRUE
59 | LV_6512-25_0_3_line_59 | NAYY 4x150 SE | 55 | 56 | 0.050289 | 0.208 | 0.08 | 261 | 0 | 0.27 | 1 | 1 | cs | TRUE
60 | LV_6512-25_0_3_line_60 | NAYY 4x150 SE | 55 | 57 | 0.027449 | 0.208 | 0.08 | 261 | 0 | 0.27 | 1 | 1 | cs | TRUE
61 | LV_6512-25_0_3_line_61 | NAYY 4x150 SE | 58 | 59 | 0.0043904 | 0.208 | 0.08 | 261 | 0 | 0.27 | 1 | 1 | cs | TRUE
62 | LV_6512-25_0_3_line_62 | NAYY 4x150 SE | 59 | 61 | 0.028317 | 0.208 | 0.08 | 261 | 0 | 0.27 | 1 | 1 | cs | TRUE
63 | LV_6512-25_0_3_line_63 | NAYY 4x150 SE | 61 | 62 | 0.013914 | 0.208 | 0.08 | 261 | 0 | 0.27 | 1 | 1 | cs | TRUE
64 | LV_6512-25_0_3_line_64 | NAYY 4x150 SE | 62 | 65 | 0.03222 | 0.208 | 0.08 | 261 | 0 | 0.27 | 1 | 1 | cs | TRUE
65 | LV_6512-25_0_3_line_65 | NAYY 4x150 SE | 63 | 64 | 0.0267 | 0.208 | 0.08 | 261 | 0 | 0.27 | 1 | 1 | cs | TRUE
66 | LV_6512-25_0_3_line_66 | NAYY 4x150 SE | 64 | 66 | 0.054213 | 0.208 | 0.08 | 261 | 0 | 0.27 | 1 | 1 | cs | TRUE
67 | LV_6512-25_0_3_line_67 | NAYY 4x150 SE | 66 | 67 | 0.01285 | 0.208 | 0.08 | 261 | 0 | 0.27 | 1 | 1 | cs | TRUE
68 | LV_6512-25_0_3_line_68 | NAYY 4x150 SE | 67 | 68 | 0.0090694 | 0.208 | 0.08 | 261 | 0 | 0.27 | 1 | 1 | cs | TRUE
69 | LV_6512-25_0_3_line_69 | NAYY 4x150 SE | 68 | 75 | 0.014671 | 0.208 | 0.08 | 261 | 0 | 0.27 | 1 | 1 | cs | TRUE
70 | LV_6512-25_0_3_line_70 | NAYY 4x150 SE | 69 | 70 | 0.0023597 | 0.208 | 0.08 | 261 | 0 | 0.27 | 1 | 1 | cs | TRUE
71 | LV_6512-25_0_3_line_71 | NAYY 4x150 SE | 69 | 71 | 0.043853 | 0.208 | 0.08 | 261 | 0 | 0.27 | 1 | 1 | cs | TRUE
72 | LV_6512-25_0_3_line_72 | NAYY 4x150 SE | 69 | 72 | 0.24106 | 0.208 | 0.08 | 261 | 0 | 0.27 | 1 | 1 | cs | TRUE
73 | LV_6512-25_0_3_line_73 | NAYY 4x150 SE | 70 | 73 | 0.01188 | 0.208 | 0.08 | 261 | 0 | 0.27 | 1 | 1 | cs | TRUE
74 | LV_6512-25_0_3_line_74 | NAYY 4x150 SE | 71 | 74 | 0.00099667 | 0.208 | 0.08 | 261 | 0 | 0.27 | 1 | 1 | cs | TRUE
75 | LV_6512-25_0_3_line_75 | NAYY 4x150 SE | 72 | 79 | 0.006327 | 0.208 | 0.08 | 261 | 0 | 0.27 | 1 | 1 | cs | TRUE
76 | LV_6512-25_0_3_line_76 | NAYY 4x150 SE | 74 | 75 | 0.021891 | 0.208 | 0.08 | 261 | 0 | 0.27 | 1 | 1 | cs | TRUE
77 | LV_6512-25_0_3_line_77 | NAYY 4x150 SE | 76 | 77 | 0.044927 | 0.208 | 0.08 | 261 | 0 | 0.27 | 1 | 1 | cs | TRUE
78 | LV_6512-25_0_3_line_78 | NAYY 4x150 SE | 77 | 78 | 0.10633 | 0.208 | 0.08 | 261 | 0 | 0.27 | 1 | 1 | cs | TRUE
79 | LV_6512-25_0_3_line_79 | NAYY 4x150 SE | 78 | 81 | 0.13242 | 0.208 | 0.08 | 261 | 0 | 0.27 | 1 | 1 | cs | TRUE
80 | LV_6512-25_0_3_line_80 | NAYY 4x150 SE | 80 | 81 | 0.20717 | 0.208 | 0.08 | 261 | 0 | 0.27 | 1 | 1 | cs | TRUE

## trafo
| name | std_type | hv_bus | lv_bus | sn_mva | vn_hv_kv | vn_lv_kv | vk_percent | vkr_percent | pfe_kw | i0_percent | shift_degree | tap_side | tap_neutral | tap_min | tap_max | tap_step_percent | tap_step_degree | tap_pos | tap_phase_shifter | parallel | df | in_service
0 | LV_6512-25_0_3_trafo_114 | 0.25 MVA 20/0.4 kV | 82 | 16 | 0.25 | 20 | 0.4 | 6 | 1.44 | 0.8 | 0.32 | 150 | hv | 0 | -2 | 2 | 2.5 | 0 | 0 | FALSE | 1 | 1 | TRUE

## line_geodata
| x0 | y0 | x1 | y1 | x2 | y2 | x3 | y3 | x4 | y4 | x5 | y5 | x6 | y6 | x7 | y7 | x8 | y8
0 | 2537403.1564 | 1196712.3054 | 2537407.8625 | 1196714.4549
1 | 2537173.0562 | 1196853.8728 | 2537403.1564 | 1196712.3054
2 | 2537191.5017 | 1196904.853 | 2537173.0562 | 1196853.8728
3 | 2537476.4669 | 1197213.5415 | 2537489.4837 | 1197214.2393 | 2537507.0335 | 1197212.8103
4 | 2537442.8897 | 1197205.4335 | 2537456.7686 | 1197210.5911 | 2537473.5248 | 1197213.3838 | 2537476.4669 | 1197213.5415
5 | 2537523.3687 | 1197208.1365 | 2537507.3102 | 1197212.3182 | 2537507.0335 | 1197212.8103
6 | 2537442.8897 | 1197205.4335 | 2537439.6016 | 1197212.2053 | 2537439.5323 | 1197216.672
7 | 2537442.8897 | 1197205.4335 | 2537410.4494 | 1197188.2534
8 | 2537523.3687 | 1197208.1365 | 2537551.4017 | 1197212.699
9 | 2537523.3687 | 1197208.1365 | 2537529.9889 | 1197138.5416
10 | 2537439.5323 | 1197216.672 | 2537439.3744 | 1197226.8496
11 | 2537410.4494 | 1197188.2534 | 2537391.4389 | 1197178.1857
12 | 2537551.4017 | 1197212.699 | 2537557.4194 | 1197213.6785
13 | 2537603.2477 | 1197119.9936 | 2537603.2477 | 1197119.9936 | 2537575.9042 | 1197099.0672 | 2537558.8341 | 1197087.4167 | 2537548.4405 | 1197084.1458 | 2537540.5743 | 1197088.7308 | 2537535.4494 | 1197102.6815 | 2537530.6625 | 1197131.4596 | 2537529.9889 | 1197138.5416
14 | 2537445.7781 | 1197244.8041 | 2537439.3744 | 1197226.8496
15 | 2537368.1875 | 1197165.872 | 2537391.4389 | 1197178.1857
16 | 2537624.2152 | 1197128.629 | 2537603.2477 | 1197119.9936
17 | 2537642.8186 | 1197132.2472 | 2537629.9158 | 1197130.9768 | 2537624.2152 | 1197128.629
18 | 2537659.4889 | 1197133.8885 | 2537642.8186 | 1197132.2472
19 | 2537583.8838 | 1197217.9857 | 2537557.4194 | 1197213.6785
20 | 2537711.6505 | 1197120.8232 | 2537717.6529 | 1197118.3979
21 | 2537711.6505 | 1197120.8232 | 2537704.2371 | 1197123.8186 | 2537694.3071 | 1197126.4509
22 | 2537736.4403 | 1197108.3068 | 2537731.4373 | 1197112.8283 | 2537717.6529 | 1197118.3979
23 | 2537691.7071 | 1197127.1401 | 2537694.3071 | 1197126.4509
24 | 2537736.4403 | 1197108.3068 | 2537746.8961 | 1197115.3685 | 2537753.4521 | 1197117.3346 | 2537759.5832 | 1197117.2706 | 2537773.2122 | 1197111.6252 | 2537779.5329 | 1197110.7477 | 2537791.2148 | 1197112.9148
25 | 2537691.7071 | 1197127.1401 | 2537679.2658 | 1197130.4381
26 | 2537679.2658 | 1197130.4381 | 2537664.4186 | 1197134.3739
27 | 2536853.4862 | 1197594.8824 | 2536877.2732 | 1197600.5215 | 2536880.9935 | 1197602.3171
28 | 2537024.2485 | 1197751.9466 | 2537001.0886 | 1197741.2514 | 2536977.9336 | 1197721.6622 | 2536960.1174 | 1197702.061 | 2536950.3198 | 1197678.006 | 2536936.0648 | 1197653.0752 | 2536920.9198 | 1197632.5788 | 2536903.1033 | 1197612.989 | 2536880.9935 | 1197602.3171
29 | 2537024.2485 | 1197751.9466 | 2537067.0113 | 1197758.1769 | 2537124.904 | 1197762.6248 | 2537141.4507 | 1197766.034
30 | 2537024.2485 | 1197751.9466 | 2537040.1058 | 1197766.3878 | 2537050.3078 | 1197773.0262
31 | 2537395.0153 | 1197678.0992 | 2537141.4507 | 1197766.034
32 | 2537659.4889 | 1197133.8885 | 2537664.4186 | 1197134.3739 | 2537664.4186 | 1197134.3739
33 | 2537475.2239 | 1197270.1104 | 2537494.7097 | 1197274.9965
34 | 2537496.3326 | 1197275.4035 | 2537494.7097 | 1197274.9965
35 | 2537475.2239 | 1197270.1104 | 2537475.8393 | 1197273.5949 | 2537468.9297 | 1197279.304 | 2537448.6525 | 1197290.3698
36 | 2537475.2239 | 1197270.1104 | 2537474.8435 | 1197267.9687 | 2537466.681 | 1197262.4287 | 2537445.7781 | 1197244.8041
37 | 2537496.3326 | 1197275.4035 | 2537503.6063 | 1197294.9944
38 | 2537496.3326 | 1197275.4035 | 2537513.3509 | 1197279.6622
39 | 2537430.3576 | 1197300.3539 | 2537448.6525 | 1197290.3698
40 | 2537430.3576 | 1197300.3539 | 2537437.2418 | 1197303.3717
41 | 2537430.3576 | 1197300.3539 | 2537418.1482 | 1197295.5131
42 | 2537780.085 | 1197184.7091 | 2537735.1293 | 1197195.7828 | 2537699.6603 | 1197209.0485
43 | 2537661.6641 | 1197221.0233 | 2537672.655 | 1197219.1487 | 2537699.6603 | 1197209.0485
44 | 2537343.0611 | 1197230.5439 | 2537358.078 | 1197235.6871
45 | 2537382.198 | 1197243.9482 | 2537358.078 | 1197235.6871
46 | 2537343.0611 | 1197230.5439 | 2537337.822 | 1197228.7494 | 2537333.8757 | 1197233.0378 | 2537347.2847 | 1197267.4172 | 2537361.3177 | 1197272.981
47 | 2537361.3177 | 1197272.981 | 2537374.6313 | 1197278.2596
48 | 2537388.6948 | 1197283.8355 | 2537374.6313 | 1197278.2596
49 | 2537283.8624 | 1197529.2705 | 2537286.3237 | 1197551.8357 | 2537295.0227 | 1197576.5477 | 2537309.9443 | 1197600.5384 | 2537329.9542 | 1197623.1415 | 2537358.8956 | 1197649.8533 | 2537370.7717 | 1197659.4787 | 2537388.9223 | 1197674.7862 | 2537395.0153 | 1197678.0992
50 | 2537418.1833 | 1197688.1113 | 2537407.6973 | 1197684.9952 | 2537395.0153 | 1197678.0992
51 | 2537418.1482 | 1197295.5131 | 2537410.0896 | 1197292.318
52 | 2537410.0896 | 1197292.318 | 2537397.0717 | 1197287.1567
53 | 2537388.6948 | 1197283.8355 | 2537397.0717 | 1197287.1567
54 | 2537437.2418 | 1197303.3717 | 2537458.0833 | 1197312.5078
55 | 2537388.6948 | 1197283.8355 | 2537283.8624 | 1197529.2705
56 | 2537459.5295 | 1197313.1417 | 2537458.0833 | 1197312.5078
57 | 2537503.8544 | 1197673.1176 | 2537533.4744 | 1197663.8219
58 | 2537467.3547 | 1197682.6462 | 2537490.893 | 1197677.1852 | 2537503.8544 | 1197673.1176
59 | 2537467.3547 | 1197682.6462 | 2537438.8387 | 1197688.4373 | 2537426.4158 | 1197690.5577 | 2537418.1833 | 1197688.1113
60 | 2537440.1648 | 1197678.3508 | 2537467.3547 | 1197682.6462
61 | 2537583.8838 | 1197217.9857 | 2537588.2172 | 1197218.691
62 | 2537588.2172 | 1197218.691 | 2537616.1664 | 1197223.2399
63 | 2537629.8996 | 1197225.4751 | 2537616.1664 | 1197223.2399
64 | 2537629.8996 | 1197225.4751 | 2537632.7979 | 1197225.9468 | 2537661.6641 | 1197221.0233
65 | 2537483.9831 | 1197323.8613 | 2537459.5295 | 1197313.1417
66 | 2537536.8248 | 1197333.6582 | 2537508.8394 | 1197332.0947 | 2537483.9831 | 1197323.8613 | 2537483.9831 | 1197323.8613
67 | 2537549.5113 | 1197331.6134 | 2537536.8248 | 1197333.6582 | 2537536.8248 | 1197333.6582
68 | 2537549.5113 | 1197331.6134 | 2537558.4652 | 1197330.1703
69 | 2537558.4652 | 1197330.1703 | 2537565.0052 | 1197329.1162 | 2537572.5282 | 1197326.2601
70 | 2537634.8473 | 1197296.7256 | 2537632.768 | 1197297.841
71 | 2537593.9256 | 1197318.1365 | 2537597.3777 | 1197316.8259 | 2537632.768 | 1197297.841
72 | 2537632.768 | 1197297.841 | 2537730.0884 | 1197518.3786
73 | 2537645.3159 | 1197291.1098 | 2537634.8473 | 1197296.7256
74 | 2537593.9256 | 1197318.1365 | 2537592.9938 | 1197318.4903
75 | 2537730.0884 | 1197518.3786 | 2537736.2444 | 1197516.9174
76 | 2537592.9938 | 1197318.4903 | 2537572.5282 | 1197326.2601
77 | 2537150.5941 | 1197002.9634 | 2537156.9048 | 1196958.482
78 | 2537191.5017 | 1196904.853 | 2537188.671 | 1196911.6423 | 2537184.148 | 1196925.5537 | 2537150.5941 | 1197002.9634
79 | 2537191.5017 | 1196904.853 | 2537203.7331 | 1196912.6066 | 2537228.6951 | 1196927.7974 | 2537251.7729 | 1196941.2848 | 2537269.6204 | 1196950.7139 | 2537286.4853 | 1196958.6969 | 2537307.8095 | 1196967.6993
80 | 2537368.1875 | 1197165.872 | 2537307.8095 | 1196967.6993

## bus_geodata
| x | y | coords
0 | 2537407.8625 | 1196714.4549
1 | 2537403.1564 | 1196712.3054
2 | 2537173.0562 | 1196853.8728
3 | 2537476.4669 | 1197213.5415
4 | 2537507.0335 | 1197212.8103
5 | 2537442.8897 | 1197205.4335
6 | 2537523.3687 | 1197208.1365
7 | 2537439.5323 | 1197216.672
8 | 2537410.4494 | 1197188.2534
9 | 2537551.4017 | 1197212.699
10 | 2537529.9889 | 1197138.5416
11 | 2537439.3744 | 1197226.8496
12 | 2537391.4389 | 1197178.1857
13 | 2537603.2477 | 1197119.9936
14 | 2537624.2152 | 1197128.629
15 | 2537642.8186 | 1197132.2472
16 | 2537557.4194 | 1197213.6785
17 | 2537711.6505 | 1197120.8232
18 | 2537717.6529 | 1197118.3979
19 | 2537694.3071 | 1197126.4509
20 | 2537736.4403 | 1197108.3068
21 | 2537691.7071 | 1197127.1401
22 | 2537791.2148 | 1197112.9148
23 | 2537679.2658 | 1197130.4381
24 | 2536853.4862 | 1197594.8824
25 | 2536880.9935 | 1197602.3171
26 | 2537024.2485 | 1197751.9466
27 | 2537141.4507 | 1197766.034
28 | 2537050.3078 | 1197773.0262
29 | 2537664.4186 | 1197134.3739
30 | 2537659.4889 | 1197133.8885
31 | 2537494.7097 | 1197274.9965
32 | 2537475.2239 | 1197270.1104
33 | 2537496.3326 | 1197275.4035
34 | 2537448.6525 | 1197290.3698
35 | 2537445.7781 | 1197244.8041
36 | 2537503.6063 | 1197294.9944
37 | 2537513.3509 | 1197279.6622
38 | 2537430.3576 | 1197300.3539
39 | 2537780.085 | 1197184.7091
40 | 2537699.6603 | 1197209.0485
41 | 2537358.078 | 1197235.6871
42 | 2537343.0611 | 1197230.5439
43 | 2537382.198 | 1197243.9482
44 | 2537361.3177 | 1197272.981
45 | 2537374.6314 | 1197278.2596
46 | 2537395.0153 | 1197678.0993
47 | 2537418.1482 | 1197295.5131
48 | 2537410.0896 | 1197292.318
49 | 2537397.0717 | 1197287.1567
50 | 2537437.2418 | 1197303.3717
51 | 2537388.6948 | 1197283.8355
52 | 2537458.0833 | 1197312.5078
53 | 2537503.8544 | 1197673.1176
54 | 2537533.4744 | 1197663.8219
55 | 2537467.3547 | 1197682.6462
56 | 2537418.1833 | 1197688.1113
57 | 2537440.1648 | 1197678.3508
58 | 2537583.8838 | 1197217.9857
59 | 2537588.2172 | 1197218.691
60 | 2537283.8624 | 1197529.2705
61 | 2537616.1664 | 1197223.2399
62 | 2537629.8996 | 1197225.4751
63 | 2537459.5295 | 1197313.1417
64 | 2537483.9831 | 1197323.8613
65 | 2537661.6641 | 1197221.0233
66 | 2537536.8248 | 1197333.6582
67 | 2537549.5113 | 1197331.6134
68 | 2537558.4652 | 1197330.1703
69 | 2537632.768 | 1197297.841
70 | 2537634.8473 | 1197296.7256
71 | 2537593.9256 | 1197318.1365
72 | 2537730.0884 | 1197518.3786
73 | 2537645.3159 | 1197291.1098
74 | 2537592.9938 | 1197318.4903
75 | 2537572.5282 | 1197326.2601
76 | 2537156.9048 | 1196958.482
77 | 2537150.5941 | 1197002.9634
78 | 2537191.5017 | 1196904.853
79 | 2537736.2444 | 1197516.9174
80 | 2537368.1875 | 1197165.872
81 | 2537307.8095 | 1196967.6993
82 | 2537523.3687 | 1197208.1365

## line_std_types
| c_nf_per_km | r_ohm_per_km | x_ohm_per_km | max_i_ka | type | q_mm2 | alpha | voltage_rating
NAYY 4x50 SE | 210 | 0.642 | 0.083 | 0.142 | cs | 50 | 0.00403 | LV
NAYY 4x120 SE | 264 | 0.225 | 0.08 | 0.242 | cs | 120 | 0.00403 | LV
NAYY 4x150 SE | 261 | 0.208 | 0.08 | 0.27 | cs | 150 | 0.00403 | LV
NA2XS2Y 1x95 RM/25 12/20 kV | 216 | 0.313 | 0.132 | 0.252 | cs | 95 | 0.00403 | MV
NA2XS2Y 1x185 RM/25 12/20 kV | 273 | 0.161 | 0.117 | 0.362 | cs | 185 | 0.00403 | MV
NA2XS2Y 1x240 RM/25 12/20 kV | 304 | 0.122 | 0.112 | 0.421 | cs | 240 | 0.00403 | MV
NA2XS2Y 1x95 RM/25 6/10 kV | 315 | 0.313 | 0.123 | 0.249 | cs | 95 | 0.00403 | MV
NA2XS2Y 1x185 RM/25 6/10 kV | 406 | 0.161 | 0.11 | 0.358 | cs | 185 | 0.00403 | MV
NA2XS2Y 1x240 RM/25 6/10 kV | 456 | 0.122 | 0.105 | 0.416 | cs | 240 | 0.00403 | MV
NA2XS2Y 1x150 RM/25 12/20 kV | 250 | 0.206 | 0.116 | 0.319 | cs | 150 | 0.00403 | MV
NA2XS2Y 1x120 RM/25 12/20 kV | 230 | 0.253 | 0.119 | 0.283 | cs | 120 | 0.00403 | MV
NA2XS2Y 1x70 RM/25 12/20 kV | 190 | 0.443 | 0.132 | 0.22 | cs | 70 | 0.00403 | MV
NA2XS2Y 1x150 RM/25 6/10 kV | 360 | 0.206 | 0.11 | 0.315 | cs | 150 | 0.00403 | MV
NA2XS2Y 1x120 RM/25 6/10 kV | 340 | 0.253 | 0.113 | 0.28 | cs | 120 | 0.00403 | MV
NA2XS2Y 1x70 RM/25 6/10 kV | 280 | 0.443 | 0.123 | 0.217 | cs | 70 | 0.00403 | MV
N2XS(FL)2Y 1x120 RM/35 64/110 kV | 112 | 0.153 | 0.166 | 0.366 | cs | 120 | 0.00393 | HV
N2XS(FL)2Y 1x185 RM/35 64/110 kV | 125 | 0.099 | 0.156 | 0.457 | cs | 185 | 0.00393 | HV
N2XS(FL)2Y 1x240 RM/35 64/110 kV | 135 | 0.075 | 0.149 | 0.526 | cs | 240 | 0.00393 | HV
N2XS(FL)2Y 1x300 RM/35 64/110 kV | 144 | 0.06 | 0.144 | 0.588 | cs | 300 | 0.00393 | HV
15-AL1/3-ST1A 0.4 | 11 | 1.8769 | 0.35 | 0.105 | ol | 16 | 0.00403 | LV
24-AL1/4-ST1A 0.4 | 11.25 | 1.2012 | 0.335 | 0.14 | ol | 24 | 0.00403 | LV
48-AL1/8-ST1A 0.4 | 12.2 | 0.5939 | 0.3 | 0.21 | ol | 48 | 0.00403 | LV
94-AL1/15-ST1A 0.4 | 13.2 | 0.306 | 0.29 | 0.35 | ol | 94 | 0.00403 | LV
34-AL1/6-ST1A 10.0 | 9.7 | 0.8342 | 0.36 | 0.17 | ol | 34 | 0.00403 | MV
48-AL1/8-ST1A 10.0 | 10.1 | 0.5939 | 0.35 | 0.21 | ol | 48 | 0.00403 | MV
70-AL1/11-ST1A 10.0 | 10.4 | 0.4132 | 0.339 | 0.29 | ol | 70 | 0.00403 | MV
94-AL1/15-ST1A 10.0 | 10.75 | 0.306 | 0.33 | 0.35 | ol | 94 | 0.00403 | MV
122-AL1/20-ST1A 10.0 | 11.1 | 0.2376 | 0.323 | 0.41 | ol | 122 | 0.00403 | MV
149-AL1/24-ST1A 10.0 | 11.25 | 0.194 | 0.315 | 0.47 | ol | 149 | 0.00403 | MV
34-AL1/6-ST1A 20.0 | 9.15 | 0.8342 | 0.382 | 0.17 | ol | 34 | 0.00403 | MV
48-AL1/8-ST1A 20.0 | 9.5 | 0.5939 | 0.372 | 0.21 | ol | 48 | 0.00403 | MV
70-AL1/11-ST1A 20.0 | 9.7 | 0.4132 | 0.36 | 0.29 | ol | 70 | 0.00403 | MV
94-AL1/15-ST1A 20.0 | 10 | 0.306 | 0.35 | 0.35 | ol | 94 | 0.00403 | MV
122-AL1/20-ST1A 20.0 | 10.3 | 0.2376 | 0.344 | 0.41 | ol | 122 | 0.00403 | MV
149-AL1/24-ST1A 20.0 | 10.5 | 0.194 | 0.337 | 0.47 | ol | 149 | 0.00403 | MV
184-AL1/30-ST1A 20.0 | 10.75 | 0.1571 | 0.33 | 0.535 | ol | 184 | 0.00403 | MV
243-AL1/39-ST1A 20.0 | 11 | 0.1188 | 0.32 | 0.645 | ol | 243 | 0.00403 | MV
48-AL1/8-ST1A 110.0 | 8 | 0.5939 | 0.46 | 0.21 | ol | 48 | 0.00403 | HV
70-AL1/11-ST1A 110.0 | 8.4 | 0.4132 | 0.45 | 0.29 | ol | 70 | 0.00403 | HV
94-AL1/15-ST1A 110.0 | 8.65 | 0.306 | 0.44 | 0.35 | ol | 94 | 0.00403 | HV
122-AL1/20-ST1A 110.0 | 8.5 | 0.2376 | 0.43 | 0.41 | ol | 122 | 0.00403 | HV
149-AL1/24-ST1A 110.0 | 8.75 | 0.194 | 0.41 | 0.47 | ol | 149 | 0.00403 | HV
184-AL1/30-ST1A 110.0 | 8.8 | 0.1571 | 0.4 | 0.535 | ol | 184 | 0.00403 | HV
243-AL1/39-ST1A 110.0 | 9 | 0.1188 | 0.39 | 0.645 | ol | 243 | 0.00403 | HV
305-AL1/39-ST1A 110.0 | 9.2 | 0.0949 | 0.38 | 0.74 | ol | 305 | 0.00403 | HV
490-AL1/64-ST1A 110.0 | 9.75 | 0.059 | 0.37 | 0.96 | ol | 490 | 0.00403 | HV
679-AL1/86-ST1A 110.0 | 9.95 | 0.042 | 0.36 | 1.15 | ol | 679 | 0.00403 | HV
490-AL1/64-ST1A 220.0 | 10 | 0.059 | 0.285 | 0.96 | ol | 490 | 0.00403 | HV
679-AL1/86-ST1A 220.0 | 11.7 | 0.042 | 0.275 | 1.15 | ol | 679 | 0.00403 | HV
490-AL1/64-ST1A 380.0 | 11 | 0.059 | 0.253 | 0.96 | ol | 490 | 0.00403 | HV
679-AL1/86-ST1A 380.0 | 14.6 | 0.042 | 0.25 | 1.15 | ol | 679 | 0.00403 | HV

## trafo_std_types
| i0_percent | pfe_kw | vkr_percent | sn_mva | vn_lv_kv | vn_hv_kv | vk_percent | shift_degree | vector_group | tap_side | tap_neutral | tap_min | tap_max | tap_step_degree | tap_step_percent | tap_phase_shifter
160 MVA 380/110 kV | 0.06 | 60 | 0.25 | 160 | 110 | 380 | 12.2 | 0 | Yy0 | hv | 0 | -9 | 9 | 0 | 1.5 | FALSE
100 MVA 220/110 kV | 0.06 | 55 | 0.26 | 100 | 110 | 220 | 12 | 0 | Yy0 | hv | 0 | -9 | 9 | 0 | 1.5 | FALSE
63 MVA 110/20 kV | 0.04 | 22 | 0.32 | 63 | 20 | 110 | 18 | 150 | YNd5 | hv | 0 | -9 | 9 | 0 | 1.5 | FALSE
40 MVA 110/20 kV | 0.05 | 18 | 0.34 | 40 | 20 | 110 | 16.2 | 150 | YNd5 | hv | 0 | -9 | 9 | 0 | 1.5 | FALSE
25 MVA 110/20 kV | 0.07 | 14 | 0.41 | 25 | 20 | 110 | 12 | 150 | YNd5 | hv | 0 | -9 | 9 | 0 | 1.5 | FALSE
63 MVA 110/10 kV | 0.04 | 22 | 0.32 | 63 | 10 | 110 | 18 | 150 | YNd5 | hv | 0 | -9 | 9 | 0 | 1.5 | FALSE
40 MVA 110/10 kV | 0.05 | 18 | 0.34 | 40 | 10 | 110 | 16.2 | 150 | YNd5 | hv | 0 | -9 | 9 | 0 | 1.5 | FALSE
25 MVA 110/10 kV | 0.07 | 14 | 0.41 | 25 | 10 | 110 | 12 | 150 | YNd5 | hv | 0 | -9 | 9 | 0 | 1.5 | FALSE
0.25 MVA 20/0.4 kV | 0.32 | 0.8 | 1.44 | 0.25 | 0.4 | 20 | 6 | 150 | Yzn5 | hv | 0 | -2 | 2 | 0 | 2.5 | FALSE
0.4 MVA 20/0.4 kV | 0.3375 | 1.35 | 1.425 | 0.4 | 0.4 | 20 | 6 | 150 | Dyn5 | hv | 0 | -2 | 2 | 0 | 2.5 | FALSE
0.63 MVA 20/0.4 kV | 0.2619 | 1.65 | 1.206 | 0.63 | 0.4 | 20 | 6 | 150 | Dyn5 | hv | 0 | -2 | 2 | 0 | 2.5 | FALSE
0.25 MVA 10/0.4 kV | 0.24 | 0.6 | 1.2 | 0.25 | 0.4 | 10 | 4 | 150 | Dyn5 | hv | 0 | -2 | 2 | 0 | 2.5 | FALSE
0.4 MVA 10/0.4 kV | 0.2375 | 0.95 | 1.325 | 0.4 | 0.4 | 10 | 4 | 150 | Dyn5 | hv | 0 | -2 | 2 | 0 | 2.5 | FALSE
0.63 MVA 10/0.4 kV | 0.1873 | 1.18 | 1.0794 | 0.63 | 0.4 | 10 | 4 | 150 | Dyn5 | hv | 0 | -2 | 2 | 0 | 2.5 | FALSE

## trafo3w_std_types
| sn_hv_mva | sn_mv_mva | sn_lv_mva | vn_hv_kv | vn_mv_kv | vn_lv_kv | vk_hv_percent | vk_mv_percent | vk_lv_percent | vkr_hv_percent | vkr_mv_percent | vkr_lv_percent | pfe_kw | i0_percent | shift_mv_degree | shift_lv_degree | vector_group | tap_side | tap_neutral | tap_min | tap_max | tap_step_percent
63/25/38 MVA 110/20/10 kV | 63 | 25 | 38 | 110 | 20 | 10 | 10.4 | 10.4 | 10.4 | 0.28 | 0.32 | 0.35 | 35 | 0.89 | 0 | 0 | YN0yn0yn0 | hv | 0 | -10 | 10 | 1.2
63/25/38 MVA 110/10/10 kV | 63 | 25 | 38 | 110 | 10 | 10 | 10.4 | 10.4 | 10.4 | 0.28 | 0.32 | 0.35 | 35 | 0.89 | 0 | 0 | YN0yn0yn0 | hv | 0 | -10 | 10 | 1.2

## fuse_std_types
| fuse_type | i_rated_a | t_avg | t_min | t_total | x_avg | x_min | x_total
HV 100A | HV 100A | 100 | 0 | [10.0, 3.64, 0.854, 0.281, 0.1, 0.0531, 0.022, 0.01] | [10.0, 4.267, 1.21, 0.403, 0.1, 0.058, 0.022, 0.01] | 0 | [300.0, 350.0, 450.0, 550.0, 700.0, 850.0, 1200.0, 1752.0] | [600.0, 700.0, 900.0, 1150.0, 1665.0, 2000.0, 3000.0, 4313.0]
HV 10A | HV 10A | 10 | 0 | [10.0, 1675.0, 0.344, 0.156, 0.1, 0.0417, 0.0171, 0.01] | [10.0, 1.3, 0.3, 0.155, 0.1, 0.0555, 0.023, 0.01] | 0 | [30.0, 32.0, 35.0, 37.0, 39.0, 50.0, 70.0, 88.0] | [60.0, 70.0, 80.0, 87.0, 94.0, 110.0, 150.0, 216.0]
HV 125A | HV 125A | 125 | 0 | [10.0, 1.82, 0.344, 0.1, 0.0467, 0.0269, 0.01] | [10.0, 2.478, 0.426, 0.1, 0.0427, 0.0211, 0.01] | 0 | [375.0, 500.0, 700.0, 925.0, 1200.0, 1500.0, 2341.0] | [750.0, 1000.0, 1500.0, 2200.0, 3000.0, 4000.0, 5765.0]
HV 160A | HV 160A | 160 | 0 | [10.0, 4.15, 1.03, 0.198, 0.1, 0.051, 0.0172, 0.01] | [10.0, 2.3, 0.734, 0.274, 0.1, 0.046, 0.0177, 0.01] | 0 | [480.0, 550.0, 700.0, 1000.0, 1260.0, 1600.0, 2500.0, 3227.0] | [960.0, 1300.0, 1700.0, 2200.0, 2996.0, 4000.0, 6000.0, 7946.0]
HV 16A | HV 16A | 16 | 0 | [10.0, 0.352, 0.164, 0.1, 0.0649, 0.0342, 0.01] | [10.0, 2.34, 0.722, 0.181, 0.1, 0.055, 0.0296, 0.01] | 0 | [48.0, 60.0, 65.0, 71.0, 80.0, 100.0, 162.0] | [96.0, 110.0, 125.0, 150.0, 168.0, 200.0, 250.0, 398.0]
HV 200A | HV 200A | 200 | 0 | [10.0, 4.267, 1.21, 0.403, 0.1, 0.058, 0.022, 0.01] | [10.0, 3.73, 1.654, 0.328, 0.1, 0.0531, 0.019, 0.01] | 0 | [600.0, 700.0, 900.0, 1150.0, 1665.0, 2000.0, 3000.0, 4313.0] | [1200.0, 1500.0, 1800.0, 2700.0, 3960.0, 5000.0, 7500.0, 10620.0]
HV 20A | HV 20A | 20 | 0 | [10.0, 1.3, 0.3, 0.155, 0.1, 0.0555, 0.023, 0.01] | [10.0, 1.3, 0.161, 0.1, 0.0611, 0.0399, 0.0141, 0.01] | 0 | [60.0, 70.0, 80.0, 87.0, 94.0, 110.0, 150.0, 216.0] | [120.0, 150.0, 200.0, 223.0, 260.0, 300.0, 450.0, 532.0]
HV 25A | HV 25A | 25 | 0 | [10.0, 2.512, 0.833, 0.299, 0.1, 0.0372, 0.0223, 0.01] | [10.0, 3.125, 0.597, 0.198, 0.1, 0.0378, 0.022, 0.01] | 0 | [75.0, 82.0, 90.0, 100.0, 124.0, 170.0, 200.0, 289.0] | [150.0, 170.0, 210.0, 250.0, 294.0, 400.0, 500.0, 711.0]
HV 31.5A | HV 31.5A | 31.5 | 0 | [10.0, 2.34, 0.722, 0.181, 0.1, 0.055, 0.0296, 0.01] | [10.0, 2.84, 0.368, 0.164, 0.1, 0.0621, 0.0378, 0.0195, 0.01] | 0 | [95.0, 110.0, 125.0, 150.0, 165.0, 200.0, 250.0, 390.0] | [189.0, 220.0, 300.0, 350.0, 393.0, 450.0, 530.0, 700.0, 960.0]
HV 40A | HV 40A | 40 | 0 | [10.0, 1.3, 0.161, 0.1, 0.0611, 0.0399, 0.0141, 0.01] | [10.0, 2.05, 0.369, 0.198, 0.1, 0.051, 0.0298, 0.01] | 0 | [120.0, 150.0, 200.0, 223.0, 260.0, 300.0, 450.0, 532.0] | [240.0, 300.0, 400.0, 450.0, 530.0, 650.0, 800.0, 1311.0]
HV 50A | HV 50A | 50 | 0 | [10.0, 3.215, 0.597, 0.198, 0.1, 0.0378, 0.022, 0.01] | [10.0, 3.64, 0.854, 0.281, 0.1, 0.0531, 0.022, 0.01] | 0 | [150.0, 170.0, 210.0, 250.0, 294.0, 400.0, 500.0, 711.0] | [300.0, 350.0, 450.0, 550.0, 700.0, 850.0, 1200.0, 1752.0]
HV 6.3A | HV 6.3A | 6.3 | 0 | [10.0, 1.39, 0.344, 0.168, 0.1, 0.056, 0.0263, 0.01] | [10.0, 1.711, 0.516, 0.198, 0.1, 0.0634, 0.0303, 0.01] | 0 | [19.0, 19.5, 20.4, 20.8, 22.0, 25.0, 32.0, 48.0] | [38.0, 40.0, 43.0, 48.0, 53.0, 60.0, 75.0, 118.0]
HV 63A | HV 63A | 63 | 0 | [10.0, 2.84, 0.368, 0.164, 0.1, 0.0621, 0.0378, 0.0195, 0.01] | [10.0, 1.82, 0.344, 0.1, 0.0467, 0.0269, 0.01] | 0 | [189.0, 220.0, 300.0, 350.0, 393.0, 450.0, 530.0, 700.0, 961.0] | [378.0, 500.0, 700.0, 934.0, 1200.0, 1500.0, 2366.0]
HV 80A | HV 80A | 80 | 0 | [10.0, 2.05, 0.369, 0.198, 0.1, 0.051, 0.0298, 0.01] | [10.0, 4.15, 1.03, 0.198, 0.1, 0.051, 0.0172, 0.01] | 0 | [240.0, 300.0, 400.0, 450.0, 530.0, 650.0, 800.0, 1311.0] | [480.0, 550.0, 700.0, 1000.0, 1260.0, 1600.0, 2500.0, 3227.0]
Siemens NH-1-100 | Siemens NH-1-100 | 100 | [5400.0, 2000.0, 400.0, 20.0, 1.0, 0.2, 0.012, 0.004] | 0 | 0 | [150.0, 190.0, 250.0, 430.0, 900.0, 1250.0, 2700.0, 3600.0] | 0 | 0
Siemens NH-1-125 | Siemens NH-1-125 | 125 | [4800.0, 120.0, 7.0, 0.1, 0.004] | 0 | 0 | [180.0, 400.0, 740.0, 2000.0, 4250.0] | 0 | 0
Siemens NH-1-16 | Siemens NH-1-16 | 16 | [4000.0, 400.0, 2.0, 0.1, 0.04, 0.01] | 0 | 0 | [26.0, 35.0, 75.0, 150.0, 200.0, 300.0] | 0 | 0
Siemens NH-1-160 | Siemens NH-1-160 | 160 | [4800.0, 120.0, 7.0, 0.1, 0.004] | 0 | 0 | [210.0, 500.0, 900.0, 2300.0, 5000.0] | 0 | 0
Siemens NH-1-25 | Siemens NH-1-25 | 25 | [4000.0, 1000.0, 10.0, 0.2, 0.02, 0.01] | 0 | 0 | [40.0, 50.0, 100.0, 210.0, 400.0, 500.0] | 0 | 0
Siemens NH-1-50 | Siemens NH-1-50 | 50 | [4000.0, 40.0, 4.0, 1.0, 0.02, 0.01] | 0 | 0 | [86.0, 200.0, 300.0, 400.0, 1000.0, 1280.0] | 0 | 0
Siemens NH-1-63 | Siemens NH-1-63 | 63 | [4000.0, 100.0, 10.0, 2.0, 0.04, 0.01] | 0 | 0 | [100.0, 200.0, 300.0, 400.0, 1000.0, 1500.0] | 0 | 0
Siemens NH-1-80 | Siemens NH-1-80 | 80 | [4800.0, 120.0, 7.0, 0.1, 0.01] | 0 | 0 | [150.58, 250.0, 450.0, 1150.0, 2470.0] | 0 | 0
Siemens NH-2-1000 | Siemens NH-2-1000 | 1000 | [4800.0, 120.0, 7.0, 0.1, 0.004] | 0 | 0 | [1900.0, 3500.0, 8400.0, 24000.0, 52000.0] | 0 | 0
Siemens NH-2-200 | Siemens NH-2-200 | 200 | [4800.0, 120.0, 7.0, 0.1, 0.004] | 0 | 0 | [280.0, 650.0, 1200.0, 3000.0, 7000.0] | 0 | 0
Siemens NH-2-224 | Siemens NH-2-224 | 224 | [4800.0, 120.0, 7.0, 0.2, 0.04, 0.004] | 0 | 0 | [400.0, 750.0, 1453.0, 3025.0, 4315.0, 7600.0] | 0 | 0
Siemens NH-2-250 | Siemens NH-2-250 | 250 | [4800.0, 120.0, 7.0, 0.1, 0.004] | 0 | 0 | [450.0, 800.0, 1650.0, 4000.0, 8500.0] | 0 | 0
Siemens NH-2-315 | Siemens NH-2-315 | 315 | [4800.0, 120.0, 7.0, 0.1, 0.004] | 0 | 0 | [550.0, 920.0, 1900.0, 5000.0, 11000.0] | 0 | 0
Siemens NH-2-355 | Siemens NH-2-355 | 355 | [4800.0, 120.0, 6.0, 0.1, 0.004] | 0 | 0 | [650.0, 1116.27, 2350.0, 5840.0, 12790.0] | 0 | 0
Siemens NH-2-400 | Siemens NH-2-400 | 400 | [4800.0, 120.0, 7.0, 0.1, 0.004] | 0 | 0 | [720.0, 1350.0, 2800.0, 6500.0, 15000.0] | 0 | 0
Siemens NH-2-425 | Siemens NH-2-425 | 425 | [4800.0, 120.0, 7.0, 0.1, 0.004] | 0 | 0 | [850.0, 1500.0, 3050.0, 7500.0, 16500.0] | 0 | 0
Siemens NH-2-630 | Siemens NH-2-630 | 630 | [4800.0, 120.0, 7.0, 0.1, 0.004] | 0 | 0 | [1200.0, 2000.0, 4800.0, 12000.0, 26000.0] | 0 | 0

## dtypes
| element | column | dtype
0 | bus | name | object
1 | bus | vn_kv | float64
2 | bus | type | object
3 | bus | zone | object
4 | bus | in_service | bool
5 | load | name | object
6 | load | bus | uint32
7 | load | p_mw | float64
8 | load | q_mvar | float64
9 | load | const_z_percent | float64
10 | load | const_i_percent | float64
11 | load | sn_mva | float64
12 | load | scaling | float64
13 | load | in_service | bool
14 | load | type | object
15 | ext_grid | name | object
16 | ext_grid | bus | uint32
17 | ext_grid | vm_pu | float64
18 | ext_grid | va_degree | float64
19 | ext_grid | slack_weight | float64
20 | ext_grid | in_service | bool
21 | line | name | object
22 | line | std_type | object
23 | line | from_bus | uint32
24 | line | to_bus | uint32
25 | line | length_km | float64
26 | line | r_ohm_per_km | float64
27 | line | x_ohm_per_km | float64
28 | line | c_nf_per_km | float64
29 | line | g_us_per_km | float64
30 | line | max_i_ka | float64
31 | line | df | float64
32 | line | parallel | uint32
33 | line | type | object
34 | line | in_service | bool
35 | trafo | name | object
36 | trafo | std_type | object
37 | trafo | hv_bus | uint32
38 | trafo | lv_bus | uint32
39 | trafo | sn_mva | float64
40 | trafo | vn_hv_kv | float64
41 | trafo | vn_lv_kv | float64
42 | trafo | vk_percent | float64
43 | trafo | vkr_percent | float64
44 | trafo | pfe_kw | float64
45 | trafo | i0_percent | float64
46 | trafo | shift_degree | float64
47 | trafo | tap_side | object
48 | trafo | tap_neutral | int32
49 | trafo | tap_min | int32
50 | trafo | tap_max | int32
51 | trafo | tap_step_percent | float64
52 | trafo | tap_step_degree | float64
53 | trafo | tap_pos | int32
54 | trafo | tap_phase_shifter | bool
55 | trafo | parallel | uint32
56 | trafo | df | float64
57 | trafo | in_service | bool
58 | line_geodata | coords | object
59 | bus_geodata | x | float64
60 | bus_geodata | y | float64
61 | bus_geodata | coords | object

## parameters
| version | format_version | converged | OPF_converged | name | f_hz | sn_mva
0 | 2.14.6 | 2.14.0 | FALSE | FALSE |  | 50 | 1