## bus
| name | vn_kv | type | zone | in_service
0 | bus_LV_6512-25_2_3_node_13 | 0.4 | n |  | TRUE
1 | bus_LV_6512-25_2_3_node_14 | 0.4 | n |  | TRUE
2 | bus_LV_6512-25_2_3_node_15 | 0.4 | n |  | TRUE
3 | bus_LV_6512-25_2_3_node_16 | 0.4 | n |  | TRUE
4 | bus_LV_6512-25_2_3_node_42 | 0.4 | n |  | TRUE
5 | bus_LV_6512-25_2_3_node_146 | 0.4 | n |  | TRUE
6 | bus_LV_6512-25_2_3_node_43 | 0.4 | n |  | TRUE
7 | bus_LV_6512-25_2_3_node_192 | 0.4 | n |  | TRUE
8 | bus_LV_6512-25_2_3_node_148 | 0.4 | n |  | TRUE
9 | bus_LV_6512-25_2_3_node_149 | 0.4 | n |  | TRUE
10 | bus_LV_6512-25_2_3_node_150 | 0.4 | n |  | TRUE
11 | bus_LV_6512-25_2_3_node_167 | 0.4 | n |  | TRUE
12 | bus_LV_6512-25_2_3_node_151 | 0.4 | n |  | TRUE
13 | bus_LV_6512-25_2_3_node_193 | 0.4 | n |  | TRUE
14 | bus_LV_6512-25_2_3_node_184 | 0.4 | n |  | TRUE
15 | bus_LV_6512-25_2_3_node_160 | 0.4 | n |  | TRUE
16 | bus_LV_6512-25_2_3_node_161 | 0.4 | n |  | TRUE
17 | bus_LV_6512-25_2_3_node_162 | 0.4 | n |  | TRUE
18 | bus_LV_6512-25_2_3_node_163 | 0.4 | n |  | TRUE
19 | bus_LV_6512-25_2_3_node_164 | 0.4 | n |  | TRUE
20 | bus_LV_6512-25_2_3_node_165 | 0.4 | n |  | TRUE
21 | bus_LV_6512-25_2_3_node_177 | 0.4 | n |  | TRUE
22 | bus_LV_6512-25_2_3_node_171 | 0.4 | n |  | TRUE
23 | bus_LV_6512-25_2_3_node_179 | 0.4 | n |  | TRUE
24 | bus_LV_6512-25_2_3_node_176 | 0.4 | n |  | TRUE
25 | bus_LV_6512-25_2_3_node_166 | 0.4 | n |  | TRUE
26 | bus_LV_6512-25_2_3_node_168 | 0.4 | n |  | TRUE
27 | bus_LV_6512-25_2_3_node_169 | 0.4 | n |  | TRUE
28 | bus_LV_6512-25_2_3_node_170 | 0.4 | n |  | TRUE
29 | bus_LV_6512-25_2_3_node_195 | 0.4 | n |  | TRUE
30 | bus_LV_6512-25_2_3_node_172 | 0.4 | n |  | TRUE
31 | bus_LV_6512-25_2_3_node_173 | 0.4 | n |  | TRUE
32 | bus_LV_6512-25_2_3_node_202 | 0.4 | n |  | TRUE
33 | bus_LV_6512-25_2_3_node_178 | 0.4 | n |  | TRUE
34 | bus_LV_6512-25_2_3_node_180 | 0.4 | n |  | TRUE
35 | bus_LV_6512-25_2_3_node_174 | 0.4 | n |  | TRUE
36 | bus_LV_6512-25_2_3_node_175 | 0.4 | n |  | TRUE
37 | bus_LV_6512-25_2_3_node_207 | 0.4 | n |  | TRUE
38 | bus_LV_6512-25_2_3_node_181 | 0.4 | n |  | TRUE
39 | bus_LV_6512-25_2_3_node_206 | 0.4 | n |  | TRUE
40 | bus_LV_6512-25_2_3_node_182 | 0.4 | n |  | TRUE
41 | bus_LV_6512-25_2_3_node_196 | 0.4 | n |  | TRUE
42 | bus_LV_6512-25_2_3_node_197 | 0.4 | n |  | TRUE
43 | bus_LV_6512-25_2_3_node_198 | 0.4 | n |  | TRUE
44 | bus_LV_6512-25_2_3_node_199 | 0.4 | n |  | TRUE
45 | bus_LV_6512-25_2_3_node_200 | 0.4 | n |  | TRUE
46 | bus_LV_6512-25_2_3_node_201 | 0.4 | n |  | TRUE
47 | bus_LV_6512-25_2_3_node_209 | 0.4 | n |  | TRUE
48 | bus_LV_6512-25_2_3_node_210 | 0.4 | n |  | TRUE
49 | bus_MV_0_node_195 | 20 | n |  | TRUE

## load
| name | bus | p_mw | q_mvar | const_z_percent | const_i_percent | sn_mva | scaling | in_service | type
0 | LV_6512-25_2_3_load_13 | 0 | 0.00083287 | 0.00020874 | 0 | 0 |  | 1 | TRUE | wye
1 | LV_6512-25_2_3_load_14 | 1 | 0.001283 | 0.00032155 | 0 | 0 |  | 1 | TRUE | wye
2 | LV_6512-25_2_3_load_15 | 2 | 0.00075666 | 0.00018964 | 0 | 0 |  | 1 | TRUE | wye
3 | LV_6512-25_2_3_load_16 | 3 | 0.00021673 | 5.4317e-05 | 0 | 0 |  | 1 | TRUE | wye
4 | LV_6512-25_2_3_load_146 | 5 | 0.00022024 | 5.5196e-05 | 0 | 0 |  | 1 | TRUE | wye
5 | LV_6512-25_2_3_load_43 | 6 | 0.00013318 | 3.3377e-05 | 0 | 0 |  | 1 | TRUE | wye
6 | LV_6512-25_2_3_load_192 | 7 | 0.001776 | 0.0004451 | 0 | 0 |  | 1 | TRUE | wye
7 | LV_6512-25_2_3_load_148 | 8 | 0.0011338 | 0.00028415 | 0 | 0 |  | 1 | TRUE | wye
8 | LV_6512-25_2_3_load_149 | 9 | 0.00016373 | 4.1034e-05 | 0 | 0 |  | 1 | TRUE | wye
9 | LV_6512-25_2_3_load_167 | 11 | 0.00026854 | 6.7301e-05 | 0 | 0 |  | 1 | TRUE | wye
10 | LV_6512-25_2_3_load_193 | 13 | 0.00082254 | 0.00020615 | 0 | 0 |  | 1 | TRUE | wye
11 | LV_6512-25_2_3_load_184 | 14 | 0.00033526 | 8.4024e-05 | 0 | 0 |  | 1 | TRUE | wye
12 | LV_6512-25_2_3_load_160 | 15 | 0.00028442 | 7.1283e-05 | 0 | 0 |  | 1 | TRUE | wye
13 | LV_6512-25_2_3_load_161 | 16 | 4.3673e-05 | 1.0945e-05 | 0 | 0 |  | 1 | TRUE | wye
14 | LV_6512-25_2_3_load_164 | 19 | 3.8499e-05 | 9.6487e-06 | 0 | 0 |  | 1 | TRUE | wye
15 | LV_6512-25_2_3_load_171 | 22 | 0.00032683 | 8.1912e-05 | 0 | 0 |  | 1 | TRUE | wye
16 | LV_6512-25_2_3_load_179 | 23 | 0.00010376 | 2.6003e-05 | 0 | 0 |  | 1 | TRUE | wye
17 | LV_6512-25_2_3_load_176 | 24 | 0.0001972 | 4.9423e-05 | 0 | 0 |  | 1 | TRUE | wye
18 | LV_6512-25_2_3_load_166 | 25 | 0.00022384 | 5.6099e-05 | 0 | 0 |  | 1 | TRUE | wye
19 | LV_6512-25_2_3_load_168 | 26 | 0.00022316 | 5.5928e-05 | 0 | 0 |  | 1 | TRUE | wye
20 | LV_6512-25_2_3_load_169 | 27 | 8.1921e-05 | 2.0531e-05 | 0 | 0 |  | 1 | TRUE | wye
21 | LV_6512-25_2_3_load_170 | 28 | 0.00050059 | 0.00012546 | 0 | 0 |  | 1 | TRUE | wye
22 | LV_6512-25_2_3_load_195 | 29 | 0.00018257 | 4.5756e-05 | 0 | 0 |  | 1 | TRUE | wye
23 | LV_6512-25_2_3_load_172 | 30 | 0.00037479 | 9.393e-05 | 0 | 0 |  | 1 | TRUE | wye
24 | LV_6512-25_2_3_load_173 | 31 | 0.00014838 | 3.7189e-05 | 0 | 0 |  | 1 | TRUE | wye
25 | LV_6512-25_2_3_load_180 | 34 | 0.00044692 | 0.00011201 | 0 | 0 |  | 1 | TRUE | wye
26 | LV_6512-25_2_3_load_174 | 35 | 0.00013385 | 3.3546e-05 | 0 | 0 |  | 1 | TRUE | wye
27 | LV_6512-25_2_3_load_175 | 36 | 9.9505e-05 | 2.4938e-05 | 0 | 0 |  | 1 | TRUE | wye
28 | LV_6512-25_2_3_load_207 | 37 | 7.2801e-05 | 1.8246e-05 | 0 | 0 |  | 1 | TRUE | wye
29 | LV_6512-25_2_3_load_206 | 39 | 0.00055205 | 0.00013836 | 0 | 0 |  | 1 | TRUE | wye
30 | LV_6512-25_2_3_load_182 | 40 | 0.00041777 | 0.0001047 | 0 | 0 |  | 1 | TRUE | wye
31 | LV_6512-25_2_3_load_196 | 41 | 0.0004355 | 0.00010915 | 0 | 0 |  | 1 | TRUE | wye
32 | LV_6512-25_2_3_load_197 | 42 | 0.002554 | 0.00064009 | 0 | 0 |  | 1 | TRUE | wye
33 | LV_6512-25_2_3_load_198 | 43 | 0.00017415 | 4.3647e-05 | 0 | 0 |  | 1 | TRUE | wye
34 | LV_6512-25_2_3_load_199 | 44 | 0.00067286 | 0.00016863 | 0 | 0 |  | 1 | TRUE | wye
35 | LV_6512-25_2_3_load_201 | 46 | 0.00078805 | 0.0001975 | 0 | 0 |  | 1 | TRUE | wye
36 | LV_6512-25_2_3_load_210 | 48 | 0.00077728 | 0.0001948 | 0 | 0 |  | 1 | TRUE | wye

## ext_grid
| name | bus | vm_pu | va_degree | slack_weight | in_service
0 |  | 29 | 1 | 0 | 1 | TRUE

## line
| name | std_type | from_bus | to_bus | length_km | r_ohm_per_km | x_ohm_per_km | c_nf_per_km | g_us_per_km | max_i_ka | df | parallel | type | in_service
0 | LV_6512-25_2_3_line_0 | NAYY 4x150 SE | 0 | 1 | 0.032165 | 0.208 | 0.08 | 261 | 0 | 0.27 | 1 | 1 | cs | TRUE
1 | LV_6512-25_2_3_line_1 | NAYY 4x150 SE | 0 | 2 | 0.19809 | 0.208 | 0.08 | 261 | 0 | 0.27 | 1 | 1 | cs | TRUE
2 | LV_6512-25_2_3_line_2 | NAYY 4x150 SE | 1 | 3 | 0.0037125 | 0.208 | 0.08 | 261 | 0 | 0.27 | 1 | 1 | cs | TRUE
3 | LV_6512-25_2_3_line_3 | NAYY 4x150 SE | 3 | 4 | 0.032165 | 0.208 | 0.08 | 261 | 0 | 0.27 | 1 | 1 | cs | TRUE
4 | LV_6512-25_2_3_line_4 | NAYY 4x150 SE | 4 | 6 | 0.021422 | 0.208 | 0.08 | 261 | 0 | 0.27 | 1 | 1 | cs | TRUE
5 | LV_6512-25_2_3_line_5 | NAYY 4x150 SE | 5 | 6 | 0.0013175 | 0.208 | 0.08 | 261 | 0 | 0.27 | 1 | 1 | cs | TRUE
6 | LV_6512-25_2_3_line_6 | NAYY 4x150 SE | 5 | 7 | 0.36094 | 0.208 | 0.08 | 261 | 0 | 0.27 | 1 | 1 | cs | TRUE
7 | LV_6512-25_2_3_line_7 | NAYY 4x150 SE | 7 | 13 | 0.018626 | 0.208 | 0.08 | 261 | 0 | 0.27 | 1 | 1 | cs | TRUE
8 | LV_6512-25_2_3_line_8 | NAYY 4x150 SE | 7 | 8 | 0.28284 | 0.208 | 0.08 | 261 | 0 | 0.27 | 1 | 1 | cs | TRUE
9 | LV_6512-25_2_3_line_9 | NAYY 4x150 SE | 9 | 10 | 0.31287 | 0.208 | 0.08 | 261 | 0 | 0.27 | 1 | 1 | cs | TRUE
10 | LV_6512-25_2_3_line_10 | NAYY 4x150 SE | 9 | 11 | 0.85538 | 0.208 | 0.08 | 261 | 0 | 0.27 | 1 | 2 | cs | TRUE
11 | LV_6512-25_2_3_line_11 | NAYY 4x150 SE | 10 | 12 | 0.049351 | 0.208 | 0.08 | 261 | 0 | 0.27 | 1 | 1 | cs | TRUE
12 | LV_6512-25_2_3_line_12 | NAYY 4x150 SE | 10 | 13 | 0.49698 | 0.208 | 0.08 | 261 | 0 | 0.27 | 1 | 1 | cs | TRUE
13 | LV_6512-25_2_3_line_13 | NAYY 4x150 SE | 11 | 26 | 0.07334 | 0.208 | 0.08 | 261 | 0 | 0.27 | 1 | 2 | cs | TRUE
14 | LV_6512-25_2_3_line_14 | NAYY 4x150 SE | 11 | 25 | 0.02378 | 0.208 | 0.08 | 261 | 0 | 0.27 | 1 | 1 | cs | TRUE
15 | LV_6512-25_2_3_line_15 | NAYY 4x150 SE | 12 | 14 | 0.18685 | 0.208 | 0.08 | 261 | 0 | 0.27 | 1 | 1 | cs | TRUE
16 | LV_6512-25_2_3_line_16 | NAYY 4x150 SE | 15 | 16 | 0.10479 | 0.208 | 0.08 | 261 | 0 | 0.27 | 1 | 1 | cs | TRUE
17 | LV_6512-25_2_3_line_17 | NAYY 4x150 SE | 15 | 17 | 0.017892 | 0.208 | 0.08 | 261 | 0 | 0.27 | 1 | 1 | cs | TRUE
18 | LV_6512-25_2_3_line_18 | NAYY 4x150 SE | 16 | 18 | 0.087037 | 0.208 | 0.08 | 261 | 0 | 0.27 | 1 | 1 | cs | TRUE
19 | LV_6512-25_2_3_line_19 | NAYY 4x150 SE | 17 | 19 | 0.032684 | 0.208 | 0.08 | 261 | 0 | 0.27 | 1 | 2 | cs | TRUE
20 | LV_6512-25_2_3_line_20 | NAYY 4x150 SE | 17 | 20 | 0.12101 | 0.208 | 0.08 | 261 | 0 | 0.27 | 1 | 2 | cs | TRUE
21 | LV_6512-25_2_3_line_21 | NAYY 4x150 SE | 18 | 21 | 0.18609 | 0.208 | 0.08 | 261 | 0 | 0.27 | 1 | 1 | cs | TRUE
22 | LV_6512-25_2_3_line_22 | NAYY 4x150 SE | 19 | 22 | 0.20993 | 0.208 | 0.08 | 261 | 0 | 0.27 | 1 | 2 | cs | TRUE
23 | LV_6512-25_2_3_line_23 | NAYY 4x150 SE | 20 | 23 | 0.23781 | 0.208 | 0.08 | 261 | 0 | 0.27 | 1 | 1 | cs | TRUE
24 | LV_6512-25_2_3_line_24 | NAYY 4x150 SE | 20 | 24 | 0.14884 | 0.208 | 0.08 | 261 | 0 | 0.27 | 1 | 2 | cs | TRUE
25 | LV_6512-25_2_3_line_25 | NAYY 4x150 SE | 21 | 37 | 0.14902 | 0.208 | 0.08 | 261 | 0 | 0.27 | 1 | 1 | cs | TRUE
26 | LV_6512-25_2_3_line_26 | NAYY 4x150 SE | 22 | 28 | 0.23481 | 0.208 | 0.08 | 261 | 0 | 0.27 | 1 | 2 | cs | TRUE
27 | LV_6512-25_2_3_line_27 | NAYY 4x150 SE | 24 | 26 | 0.38646 | 0.208 | 0.08 | 261 | 0 | 0.27 | 1 | 2 | cs | TRUE
28 | LV_6512-25_2_3_line_28 | NAYY 4x150 SE | 24 | 35 | 0.036462 | 0.208 | 0.08 | 261 | 0 | 0.27 | 1 | 1 | cs | TRUE
29 | LV_6512-25_2_3_line_29 | NAYY 4x150 SE | 27 | 28 | 0.24186 | 0.208 | 0.08 | 261 | 0 | 0.27 | 1 | 2 | cs | TRUE
30 | LV_6512-25_2_3_line_30 | NAYY 4x150 SE | 27 | 29 | 0.39354 | 0.208 | 0.08 | 261 | 0 | 0.27 | 1 | 2 | cs | TRUE
31 | LV_6512-25_2_3_line_31 | NAYY 4x150 SE | 29 | 41 | 0.025754 | 0.208 | 0.08 | 261 | 0 | 0.27 | 1 | 1 | cs | TRUE
32 | LV_6512-25_2_3_line_32 | NAYY 4x150 SE | 30 | 31 | 0.16859 | 0.208 | 0.08 | 261 | 0 | 0.27 | 1 | 1 | cs | TRUE
33 | LV_6512-25_2_3_line_33 | NAYY 4x150 SE | 30 | 32 | 0.3919 | 0.208 | 0.08 | 261 | 0 | 0.27 | 1 | 1 | cs | TRUE
34 | LV_6512-25_2_3_line_34 | NAYY 4x150 SE | 31 | 33 | 0.085939 | 0.208 | 0.08 | 261 | 0 | 0.27 | 1 | 1 | cs | TRUE
35 | LV_6512-25_2_3_line_35 | NAYY 4x150 SE | 31 | 34 | 0.52704 | 0.208 | 0.08 | 261 | 0 | 0.27 | 1 | 1 | cs | TRUE
36 | LV_6512-25_2_3_line_36 | NAYY 4x150 SE | 32 | 47 | 0.57947 | 0.208 | 0.08 | 261 | 0 | 0.27 | 1 | 1 | cs | TRUE
37 | LV_6512-25_2_3_line_37 | NAYY 4x150 SE | 32 | 46 | 0.0022535 | 0.208 | 0.08 | 261 | 0 | 0.27 | 1 | 1 | cs | TRUE
38 | LV_6512-25_2_3_line_38 | NAYY 4x150 SE | 33 | 38 | 0.24734 | 0.208 | 0.08 | 261 | 0 | 0.27 | 1 | 1 | cs | TRUE
39 | LV_6512-25_2_3_line_39 | NAYY 4x150 SE | 34 | 39 | 0.29399 | 0.208 | 0.08 | 261 | 0 | 0.27 | 1 | 1 | cs | TRUE
40 | LV_6512-25_2_3_line_40 | NAYY 4x150 SE | 35 | 36 | 0.021299 | 0.208 | 0.08 | 261 | 0 | 0.27 | 1 | 1 | cs | TRUE
41 | LV_6512-25_2_3_line_41 | NAYY 4x150 SE | 38 | 40 | 0.083145 | 0.208 | 0.08 | 261 | 0 | 0.27 | 1 | 1 | cs | TRUE
42 | LV_6512-25_2_3_line_42 | NAYY 4x150 SE | 41 | 42 | 0.050093 | 0.208 | 0.08 | 261 | 0 | 0.27 | 1 | 1 | cs | TRUE
43 | LV_6512-25_2_3_line_43 | NAYY 4x150 SE | 42 | 43 | 0.059722 | 0.208 | 0.08 | 261 | 0 | 0.27 | 1 | 1 | cs | TRUE
44 | LV_6512-25_2_3_line_44 | NAYY 4x150 SE | 43 | 44 | 0.025818 | 0.208 | 0.08 | 261 | 0 | 0.27 | 1 | 1 | cs | TRUE
45 | LV_6512-25_2_3_line_45 | NAYY 4x150 SE | 44 | 45 | 0.057372 | 0.208 | 0.08 | 261 | 0 | 0.27 | 1 | 1 | cs | TRUE
46 | LV_6512-25_2_3_line_46 | NAYY 4x150 SE | 45 | 46 | 0.25594 | 0.208 | 0.08 | 261 | 0 | 0.27 | 1 | 1 | cs | TRUE
47 | LV_6512-25_2_3_line_47 | NAYY 4x150 SE | 47 | 48 | 0.045445 | 0.208 | 0.08 | 261 | 0 | 0.27 | 1 | 1 | cs | TRUE

## trafo
| name | std_type | hv_bus | lv_bus | sn_mva | vn_hv_kv | vn_lv_kv | vk_percent | vkr_percent | pfe_kw | i0_percent | shift_degree | tap_side | tap_neutral | tap_min | tap_max | tap_step_percent | tap_step_degree | tap_pos | tap_phase_shifter | parallel | df | in_service
0 | LV_6512-25_2_3_trafo_195 | 0.25 MVA 20/0.4 kV | 49 | 29 | 0.25 | 20 | 0.4 | 6 | 1.44 | 0.8 | 0.32 | 150 | hv | 0 | -2 | 2 | 2.5 | 0 | 0 | FALSE | 1 | 1 | TRUE

## line_geodata
| x0 | y0 | x1 | y1 | x2 | y2 | x3 | y3 | x4 | y4 | x5 | y5 | x6 | y6 | x7 | y7 | x8 | y8 | x9 | y9 | x10 | y10 | x11 | y11 | x12 | y12 | x13 | y13 | x14 | y14 | x15 | y15
0 | 2536223.0788 | 1198210.341 | 2536221.2513 | 1198209.1222 | 2536194.3637 | 1198195.8872
1 | 2536223.0788 | 1198210.341 | 2536288.3597 | 1198253.8762 | 2536355.2731 | 1198297.5879 | 2536375.177 | 1198331.9337
2 | 2536191.0328 | 1198194.2476 | 2536194.3637 | 1198195.8872
3 | 2536168.131 | 1198172.0795 | 2536175.7128 | 1198176.7345 | 2536191.0328 | 1198194.2476
4 | 2536168.131 | 1198172.0795 | 2536185.4433 | 1198159.4622
5 | 2536186.508 | 1198158.6862 | 2536185.4433 | 1198159.4622
6 | 2536186.508 | 1198158.6862 | 2536151.0799 | 1197799.4916
7 | 2536151.0799 | 1197799.4916 | 2536149.7845 | 1197797.8994 | 2536143.313 | 1197792.432 | 2536136.6434 | 1197787.8323
8 | 2536151.0799 | 1197799.4916 | 2536154.7162 | 1197803.9613 | 2536158.7783 | 1197810.6106 | 2536162.975 | 1197816.3135 | 2536179.6564 | 1197833.5675 | 2536198.2095 | 1197843.5306 | 2536222.161 | 1197849.8005 | 2536247.4404 | 1197856.3231 | 2536273.3646 | 1197861.1824 | 2536313.0529 | 1197860.5027 | 2536333.345 | 1197862.8765 | 2536351.3452 | 1197862.462 | 2536364.8096 | 1197858.0825 | 2536394.3611 | 1197844.5706 | 2536408.3199 | 1197838.7508
9 | 2535639.902 | 1197803.3132 | 2535527.0038 | 1198095.0985
10 | 2535527.0038 | 1198095.0985 | 2535572.1073 | 1198949.2896
11 | 2535621.1243 | 1197757.8222 | 2535634.3483 | 1197794.0009 | 2535639.902 | 1197803.3132
12 | 2536136.6434 | 1197787.8323 | 2535639.902 | 1197803.3132
13 | 2535629.7714 | 1198963.9566 | 2535624.5859 | 1198970.1911 | 2535611.4776 | 1198976.2361 | 2535598.7182 | 1198975.8069 | 2535586.6381 | 1198967.777 | 2535578.5369 | 1198957.992 | 2535572.1073 | 1198949.2896 | 2535572.1073 | 1198949.2896
14 | 2535558.1603 | 1198968.5499 | 2535572.1073 | 1198949.2896
15 | 2535621.1243 | 1197757.8222 | 2535586.65 | 1197738.5272 | 2535566.2256 | 1197757.8147 | 2535550.2103 | 1197764.3359 | 2535522.9546 | 1197764.6305 | 2535494.5105 | 1197759.9685 | 2535462.2172 | 1197748.711 | 2535452.6566 | 1197742.0006
16 | 2535899.2434 | 1199394.5092 | 2535892.6948 | 1199404.2949 | 2535884.3436 | 1199414.3573 | 2535874.4055 | 1199423.425 | 2535863.2065 | 1199432.7621 | 2535849.5803 | 1199446.5056 | 2535845.069 | 1199451.8239 | 2535840.3728 | 1199459.0676 | 2535835.5909 | 1199468.9471 | 2535833.2831 | 1199474.4484
17 | 2535906.6001 | 1199378.2412 | 2535903.6249 | 1199386.2223 | 2535899.2669 | 1199394.474 | 2535899.2434 | 1199394.5092
18 | 2535785.6425 | 1199546.0525 | 2535804.3876 | 1199526.895 | 2535812.9745 | 1199516.1184 | 2535819.4182 | 1199505.7096 | 2535824.3143 | 1199495.8288 | 2535833.2831 | 1199474.4484
19 | 2535906.6001 | 1199378.2412 | 2535937.919 | 1199387.5881
20 | 2535934.7651 | 1199260.5912 | 2535913.0178 | 1199356.1814 | 2535909.7018 | 1199367.8684 | 2535906.6001 | 1199378.2412
21 | 2535708.6377 | 1199711.6357 | 2535711.5895 | 1199707.179 | 2535719.1164 | 1199697.7034 | 2535725.7945 | 1199687.1808 | 2535730.6963 | 1199677.8557 | 2535735.3645 | 1199667.3437 | 2535739.065 | 1199658.165 | 2535742.8768 | 1199646.606 | 2535747.6699 | 1199627.1873 | 2535752.0847 | 1199605.8715 | 2535754.5666 | 1199592.4257 | 2535757.8102 | 1199581.8289 | 2535761.2899 | 1199574.7651 | 2535766.4446 | 1199566.9938 | 2535777.1602 | 1199554.5155 | 2535785.6425 | 1199546.0525
22 | 2535937.919 | 1199387.5881 | 2535957.3659 | 1199372.715 | 2535992.8193 | 1199326.7295 | 2536029.6055 | 1199253.0468 | 2536053.4945 | 1199214.8768
23 | 2535934.7651 | 1199260.5912 | 2535922.7059 | 1199272.1164 | 2535916.0053 | 1199280.6267 | 2535907.1843 | 1199288.0926 | 2535840.054 | 1199324.7136 | 2535768.7228 | 1199367.1174 | 2535765.2324 | 1199367.5441 | 2535761.5998 | 1199366.0712 | 2535759.3565 | 1199363.5161 | 2535747.5065 | 1199337.1725
24 | 2535934.7651 | 1199260.5912 | 2535946.3769 | 1199209.5362 | 2535953.4384 | 1199178.6088 | 2535958.9904 | 1199163.1067 | 2535965.0629 | 1199151.4012 | 2535973.0111 | 1199137.7967 | 2535982.8333 | 1199121.1229
25 | 2535708.6377 | 1199711.6357 | 2535705.0022 | 1199708.473 | 2535704.4857 | 1199698.7061 | 2535713.3044 | 1199683.3353 | 2535715.9518 | 1199663.3616 | 2535711.7341 | 1199651.3888 | 2535695.8507 | 1199636.4956 | 2535683.4652 | 1199624.0106 | 2535679.4419 | 1199611.024 | 2535681.5715 | 1199600.2169 | 2535689.7505 | 1199582.0068
26 | 2536053.4945 | 1199214.8768 | 2536103.5023 | 1199134.9739 | 2536197.9726 | 1199069.1573 | 2536222.8247 | 1199063.8652
27 | 2535982.8333 | 1199121.1229 | 2535629.7714 | 1198963.9566
28 | 2536001.3403 | 1199089.7063 | 2535982.8333 | 1199121.1229
29 | 2536461.7121 | 1199064.1466 | 2536405.6399 | 1199050.6403 | 2536337.7952 | 1199051.5422 | 2536303.2196 | 1199049.6545 | 2536267.2909 | 1199054.3966 | 2536222.8247 | 1199063.8652
30 | 2536500.5483 | 1198672.5233 | 2536461.7121 | 1199064.1466
31 | 2536500.5483 | 1198672.5233 | 2536506.1994 | 1198672.3346 | 2536521.8172 | 1198671.5346 | 2536526.2335 | 1198670.8984
32 | 2536751.4476 | 1199181.1539 | 2536758.9935 | 1199185.1194 | 2536786.9569 | 1199194.0172 | 2536846.9436 | 1199217.7293 | 2536907.4778 | 1199242.8481 | 2536908.1269 | 1199243.0528
33 | 2536839.4043 | 1198799.2508 | 2536751.4476 | 1199181.1539
34 | 2536990.418 | 1199267.7196 | 2536971.6987 | 1199263.1034 | 2536908.1269 | 1199243.0528
35 | 2536908.1269 | 1199243.0528 | 2536641.0702 | 1199697.4216
36 | 2536839.4043 | 1198799.2508 | 2537397.7836 | 1198644.3525
37 | 2536839.4043 | 1198799.2508 | 2536837.9698 | 1198797.5129
38 | 2536990.418 | 1199267.7196 | 2536990.6205 | 1199269.5963 | 2536991.1657 | 1199271.4694 | 2536992.6103 | 1199274.8673 | 2536996.6658 | 1199281.0726 | 2537056.84 | 1199357.3269 | 2537094.5813 | 1199402.5444 | 2537106.4501 | 1199416.8166 | 2537127.7792 | 1199437.9265 | 2537148.1598 | 1199457.1898
39 | 2536641.0702 | 1199697.4216 | 2536412.2685 | 1199882.0286
40 | 2536001.3403 | 1199089.7063 | 2536012.151 | 1199071.3546
41 | 2537148.1598 | 1199457.1898 | 2537165.1309 | 1199462.8921 | 2537178.2142 | 1199468.1575 | 2537197.4724 | 1199479.2057 | 2537208.108 | 1199484.1411 | 2537214.0769 | 1199486.2573 | 2537222.3857 | 1199493.2795
42 | 2536526.2335 | 1198670.8984 | 2536536.1498 | 1198669.4698 | 2536575.4806 | 1198661.787
43 | 2536575.4806 | 1198661.787 | 2536576.4188 | 1198661.6037 | 2536598.3526 | 1198656.79 | 2536633.8168 | 1198648.9993
44 | 2536633.8168 | 1198648.9993 | 2536642.5469 | 1198647.0814 | 2536652.9615 | 1198643.9357 | 2536658.4105 | 1198641.4237
45 | 2536687.258 | 1198594.9427 | 2536684.6288 | 1198609.1012 | 2536682.1622 | 1198616.3428 | 2536678.0411 | 1198624.1133 | 2536673.203 | 1198630.335 | 2536668.004 | 1198635.5599 | 2536661.305 | 1198640.0893 | 2536658.4105 | 1198641.4237
46 | 2536687.258 | 1198594.9427 | 2536696.5635 | 1198597.779 | 2536709.9894 | 1198611.4335 | 2536729.3622 | 1198642.98 | 2536738.3026 | 1198656.6377 | 2536765.4301 | 1198686.2899 | 2536788.7749 | 1198715.4486 | 2536804.4927 | 1198741.3418 | 2536821.3999 | 1198777.4397 | 2536837.9698 | 1198797.5129
47 | 2537397.7836 | 1198644.3525 | 2537400.4019 | 1198644.236 | 2537403.3916 | 1198643.2152 | 2537409.989 | 1198639.844 | 2537421.6005 | 1198631.7063 | 2537437.2285 | 1198622.4258

## bus_geodata
| x | y | coords
0 | 2536223.0788 | 1198210.341
1 | 2536194.3637 | 1198195.8872
2 | 2536375.177 | 1198331.9337
3 | 2536191.0328 | 1198194.2476
4 | 2536168.131 | 1198172.0795
5 | 2536186.508 | 1198158.6862
6 | 2536185.4433 | 1198159.4622
7 | 2536151.0799 | 1197799.4916
8 | 2536408.3199 | 1197838.7508
9 | 2535527.0038 | 1198095.0985
10 | 2535639.902 | 1197803.3132
11 | 2535572.1073 | 1198949.2896
12 | 2535621.1243 | 1197757.8222
13 | 2536136.6434 | 1197787.8323
14 | 2535452.6566 | 1197742.0006
15 | 2535899.2434 | 1199394.5092
16 | 2535833.2831 | 1199474.4484
17 | 2535906.6 | 1199378.2412
18 | 2535785.6425 | 1199546.0525
19 | 2535937.919 | 1199387.5881
20 | 2535934.7651 | 1199260.5912
21 | 2535708.6377 | 1199711.6357
22 | 2536053.4945 | 1199214.8768
23 | 2535747.5065 | 1199337.1725
24 | 2535982.8333 | 1199121.1229
25 | 2535558.1603 | 1198968.5499
26 | 2535629.7714 | 1198963.9566
27 | 2536461.7121 | 1199064.1466
28 | 2536222.8247 | 1199063.8652
29 | 2536500.5483 | 1198672.5233
30 | 2536751.4476 | 1199181.1539
31 | 2536908.1269 | 1199243.0528
32 | 2536839.4043 | 1198799.2508
33 | 2536990.418 | 1199267.7196
34 | 2536641.0702 | 1199697.4216
35 | 2536001.3403 | 1199089.7063
36 | 2536012.151 | 1199071.3546
37 | 2535689.7505 | 1199582.0068
38 | 2537148.1598 | 1199457.1898
39 | 2536412.2685 | 1199882.0286
40 | 2537222.3857 | 1199493.2795
41 | 2536526.2335 | 1198670.8984
42 | 2536575.4806 | 1198661.787
43 | 2536633.8168 | 1198648.9993
44 | 2536658.4105 | 1198641.4237
45 | 2536687.258 | 1198594.9427
46 | 2536837.9698 | 1198797.5129
47 | 2537397.7836 | 1198644.3525
48 | 2537437.2285 | 1198622.4258
49 | 2536500.5483 | 1198672.5233

## line_std_types
| c_nf_per_km | r_ohm_per_km | x_ohm_per_km | max_i_ka | type | q_mm2 | alpha | voltage_rating
NAYY 4x50 SE | 210 | 0.642 | 0.083 | 0.142 | cs | 50 | 0.00403 | LV
NAYY 4x120 SE | 264 | 0.225 | 0.08 | 0.242 | cs | 120 | 0.00403 | LV
NAYY 4x150 SE | 261 | 0.208 | 0.08 | 0.27 | cs | 150 | 0.00403 | LV
NA2XS2Y 1x95 RM/25 12/20 kV | 216 | 0.313 | 0.132 | 0.252 | cs | 95 | 0.00403 | MV
NA2XS2Y 1x185 RM/25 12/20 kV | 273 | 0.161 | 0.117 | 0.362 | cs | 185 | 0.00403 | MV
NA2XS2Y 1x240 RM/25 12/20 kV | 304 | 0.122 | 0.112 | 0.421 | cs | 240 | 0.00403 | MV
NA2XS2Y 1x95 RM/25 6/10 kV | 315 | 0.313 | 0.123 | 0.249 | cs | 95 | 0.00403 | MV
NA2XS2Y 1x185 RM/25 6/10 kV | 406 | 0.161 | 0.11 | 0.358 | cs | 185 | 0.00403 | MV
NA2XS2Y 1x240 RM/25 6/10 kV | 456 | 0.122 | 0.105 | 0.416 | cs | 240 | 0.00403 | MV
NA2XS2Y 1x150 RM/25 12/20 kV | 250 | 0.206 | 0.116 | 0.319 | cs | 150 | 0.00403 | MV
NA2XS2Y 1x120 RM/25 12/20 kV | 230 | 0.253 | 0.119 | 0.283 | cs | 120 | 0.00403 | MV
NA2XS2Y 1x70 RM/25 12/20 kV | 190 | 0.443 | 0.132 | 0.22 | cs | 70 | 0.00403 | MV
NA2XS2Y 1x150 RM/25 6/10 kV | 360 | 0.206 | 0.11 | 0.315 | cs | 150 | 0.00403 | MV
NA2XS2Y 1x120 RM/25 6/10 kV | 340 | 0.253 | 0.113 | 0.28 | cs | 120 | 0.00403 | MV
NA2XS2Y 1x70 RM/25 6/10 kV | 280 | 0.443 | 0.123 | 0.217 | cs | 70 | 0.00403 | MV
N2XS(FL)2Y 1x120 RM/35 64/110 kV | 112 | 0.153 | 0.166 | 0.366 | cs | 120 | 0.00393 | HV
N2XS(FL)2Y 1x185 RM/35 64/110 kV | 125 | 0.099 | 0.156 | 0.457 | cs | 185 | 0.00393 | HV
N2XS(FL)2Y 1x240 RM/35 64/110 kV | 135 | 0.075 | 0.149 | 0.526 | cs | 240 | 0.00393 | HV
N2XS(FL)2Y 1x300 RM/35 64/110 kV | 144 | 0.06 | 0.144 | 0.588 | cs | 300 | 0.00393 | HV
15-AL1/3-ST1A 0.4 | 11 | 1.8769 | 0.35 | 0.105 | ol | 16 | 0.00403 | LV
24-AL1/4-ST1A 0.4 | 11.25 | 1.2012 | 0.335 | 0.14 | ol | 24 | 0.00403 | LV
48-AL1/8-ST1A 0.4 | 12.2 | 0.5939 | 0.3 | 0.21 | ol | 48 | 0.00403 | LV
94-AL1/15-ST1A 0.4 | 13.2 | 0.306 | 0.29 | 0.35 | ol | 94 | 0.00403 | LV
34-AL1/6-ST1A 10.0 | 9.7 | 0.8342 | 0.36 | 0.17 | ol | 34 | 0.00403 | MV
48-AL1/8-ST1A 10.0 | 10.1 | 0.5939 | 0.35 | 0.21 | ol | 48 | 0.00403 | MV
70-AL1/11-ST1A 10.0 | 10.4 | 0.4132 | 0.339 | 0.29 | ol | 70 | 0.00403 | MV
94-AL1/15-ST1A 10.0 | 10.75 | 0.306 | 0.33 | 0.35 | ol | 94 | 0.00403 | MV
122-AL1/20-ST1A 10.0 | 11.1 | 0.2376 | 0.323 | 0.41 | ol | 122 | 0.00403 | MV
149-AL1/24-ST1A 10.0 | 11.25 | 0.194 | 0.315 | 0.47 | ol | 149 | 0.00403 | MV
34-AL1/6-ST1A 20.0 | 9.15 | 0.8342 | 0.382 | 0.17 | ol | 34 | 0.00403 | MV
48-AL1/8-ST1A 20.0 | 9.5 | 0.5939 | 0.372 | 0.21 | ol | 48 | 0.00403 | MV
70-AL1/11-ST1A 20.0 | 9.7 | 0.4132 | 0.36 | 0.29 | ol | 70 | 0.00403 | MV
94-AL1/15-ST1A 20.0 | 10 | 0.306 | 0.35 | 0.35 | ol | 94 | 0.00403 | MV
122-AL1/20-ST1A 20.0 | 10.3 | 0.2376 | 0.344 | 0.41 | ol | 122 | 0.00403 | MV
149-AL1/24-ST1A 20.0 | 10.5 | 0.194 | 0.337 | 0.47 | ol | 149 | 0.00403 | MV
184-AL1/30-ST1A 20.0 | 10.75 | 0.1571 | 0.33 | 0.535 | ol | 184 | 0.00403 | MV
243-AL1/39-ST1A 20.0 | 11 | 0.1188 | 0.32 | 0.645 | ol | 243 | 0.00403 | MV
48-AL1/8-ST1A 110.0 | 8 | 0.5939 | 0.46 | 0.21 | ol | 48 | 0.00403 | HV
70-AL1/11-ST1A 110.0 | 8.4 | 0.4132 | 0.45 | 0.29 | ol | 70 | 0.00403 | HV
94-AL1/15-ST1A 110.0 | 8.65 | 0.306 | 0.44 | 0.35 | ol | 94 | 0.00403 | HV
122-AL1/20-ST1A 110.0 | 8.5 | 0.2376 | 0.43 | 0.41 | ol | 122 | 0.00403 | HV
149-AL1/24-ST1A 110.0 | 8.75 | 0.194 | 0.41 | 0.47 | ol | 149 | 0.00403 | HV
184-AL1/30-ST1A 110.0 | 8.8 | 0.1571 | 0.4 | 0.535 | ol | 184 | 0.00403 | HV
243-AL1/39-ST1A 110.0 | 9 | 0.1188 | 0.39 | 0.645 | ol | 243 | 0.00403 | HV
305-AL1/39-ST1A 110.0 | 9.2 | 0.0949 | 0.38 | 0.74 | ol | 305 | 0.00403 | HV
490-AL1/64-ST1A 110.0 | 9.75 | 0.059 | 0.37 | 0.96 | ol | 490 | 0.00403 | HV
679-AL1/86-ST1A 110.0 | 9.95 | 0.042 | 0.36 | 1.15 | ol | 679 | 0.00403 | HV
490-AL1/64-ST1A 220.0 | 10 | 0.059 | 0.285 | 0.96 | ol | 490 | 0.00403 | HV
679-AL1/86-ST1A 220.0 | 11.7 | 0.042 | 0.275 | 1.15 | ol | 679 | 0.00403 | HV
490-AL1/64-ST1A 380.0 | 11 | 0.059 | 0.253 | 0.96 | ol | 490 | 0.00403 | HV
679-AL1/86-ST1A 380.0 | 14.6 | 0.042 | 0.25 | 1.15 | ol | 679 | 0.00403 | HV

## trafo_std_types
| i0_percent | pfe_kw | vkr_percent | sn_mva | vn_lv_kv | vn_hv_kv | vk_percent | shift_degree | vector_group | tap_side | tap_neutral | tap_min | tap_max | tap_step_degree | tap_step_percent | tap_phase_shifter
160 MVA 380/110 kV | 0.06 | 60 | 0.25 | 160 | 110 | 380 | 12.2 | 0 | Yy0 | hv | 0 | -9 | 9 | 0 | 1.5 | FALSE
100 MVA 220/110 kV | 0.06 | 55 | 0.26 | 100 | 110 | 220 | 12 | 0 | Yy0 | hv | 0 | -9 | 9 | 0 | 1.5 | FALSE
63 MVA 110/20 kV | 0.04 | 22 | 0.32 | 63 | 20 | 110 | 18 | 150 | YNd5 | hv | 0 | -9 | 9 | 0 | 1.5 | FALSE
40 MVA 110/20 kV | 0.05 | 18 | 0.34 | 40 | 20 | 110 | 16.2 | 150 | YNd5 | hv | 0 | -9 | 9 | 0 | 1.5 | FALSE
25 MVA 110/20 kV | 0.07 | 14 | 0.41 | 25 | 20 | 110 | 12 | 150 | YNd5 | hv | 0 | -9 | 9 | 0 | 1.5 | FALSE
63 MVA 110/10 kV | 0.04 | 22 | 0.32 | 63 | 10 | 110 | 18 | 150 | YNd5 | hv | 0 | -9 | 9 | 0 | 1.5 | FALSE
40 MVA 110/10 kV | 0.05 | 18 | 0.34 | 40 | 10 | 110 | 16.2 | 150 | YNd5 | hv | 0 | -9 | 9 | 0 | 1.5 | FALSE
25 MVA 110/10 kV | 0.07 | 14 | 0.41 | 25 | 10 | 110 | 12 | 150 | YNd5 | hv | 0 | -9 | 9 | 0 | 1.5 | FALSE
0.25 MVA 20/0.4 kV | 0.32 | 0.8 | 1.44 | 0.25 | 0.4 | 20 | 6 | 150 | Yzn5 | hv | 0 | -2 | 2 | 0 | 2.5 | FALSE
0.4 MVA 20/0.4 kV | 0.3375 | 1.35 | 1.425 | 0.4 | 0.4 | 20 | 6 | 150 | Dyn5 | hv | 0 | -2 | 2 | 0 | 2.5 | FALSE
0.63 MVA 20/0.4 kV | 0.2619 | 1.65 | 1.206 | 0.63 | 0.4 | 20 | 6 | 150 | Dyn5 | hv | 0 | -2 | 2 | 0 | 2.5 | FALSE
0.25 MVA 10/0.4 kV | 0.24 | 0.6 | 1.2 | 0.25 | 0.4 | 10 | 4 | 150 | Dyn5 | hv | 0 | -2 | 2 | 0 | 2.5 | FALSE
0.4 MVA 10/0.4 kV | 0.2375 | 0.95 | 1.325 | 0.4 | 0.4 | 10 | 4 | 150 | Dyn5 | hv | 0 | -2 | 2 | 0 | 2.5 | FALSE
0.63 MVA 10/0.4 kV | 0.1873 | 1.18 | 1.0794 | 0.63 | 0.4 | 10 | 4 | 150 | Dyn5 | hv | 0 | -2 | 2 | 0 | 2.5 | FALSE

## trafo3w_std_types
| sn_hv_mva | sn_mv_mva | sn_lv_mva | vn_hv_kv | vn_mv_kv | vn_lv_kv | vk_hv_percent | vk_mv_percent | vk_lv_percent | vkr_hv_percent | vkr_mv_percent | vkr_lv_percent | pfe_kw | i0_percent | shift_mv_degree | shift_lv_degree | vector_group | tap_side | tap_neutral | tap_min | tap_max | tap_step_percent
63/25/38 MVA 110/20/10 kV | 63 | 25 | 38 | 110 | 20 | 10 | 10.4 | 10.4 | 10.4 | 0.28 | 0.32 | 0.35 | 35 | 0.89 | 0 | 0 | YN0yn0yn0 | hv | 0 | -10 | 10 | 1.2
63/25/38 MVA 110/10/10 kV | 63 | 25 | 38 | 110 | 10 | 10 | 10.4 | 10.4 | 10.4 | 0.28 | 0.32 | 0.35 | 35 | 0.89 | 0 | 0 | YN0yn0yn0 | hv | 0 | -10 | 10 | 1.2

## fuse_std_types
| fuse_type | i_rated_a | t_avg | t_min | t_total | x_avg | x_min | x_total
HV 100A | HV 100A | 100 | 0 | [10.0, 3.64, 0.854, 0.281, 0.1, 0.0531, 0.022, 0.01] | [10.0, 4.267, 1.21, 0.403, 0.1, 0.058, 0.022, 0.01] | 0 | [300.0, 350.0, 450.0, 550.0, 700.0, 850.0, 1200.0, 1752.0] | [600.0, 700.0, 900.0, 1150.0, 1665.0, 2000.0, 3000.0, 4313.0]
HV 10A | HV 10A | 10 | 0 | [10.0, 1675.0, 0.344, 0.156, 0.1, 0.0417, 0.0171, 0.01] | [10.0, 1.3, 0.3, 0.155, 0.1, 0.0555, 0.023, 0.01] | 0 | [30.0, 32.0, 35.0, 37.0, 39.0, 50.0, 70.0, 88.0] | [60.0, 70.0, 80.0, 87.0, 94.0, 110.0, 150.0, 216.0]
HV 125A | HV 125A | 125 | 0 | [10.0, 1.82, 0.344, 0.1, 0.0467, 0.0269, 0.01] | [10.0, 2.478, 0.426, 0.1, 0.0427, 0.0211, 0.01] | 0 | [375.0, 500.0, 700.0, 925.0, 1200.0, 1500.0, 2341.0] | [750.0, 1000.0, 1500.0, 2200.0, 3000.0, 4000.0, 5765.0]
HV 160A | HV 160A | 160 | 0 | [10.0, 4.15, 1.03, 0.198, 0.1, 0.051, 0.0172, 0.01] | [10.0, 2.3, 0.734, 0.274, 0.1, 0.046, 0.0177, 0.01] | 0 | [480.0, 550.0, 700.0, 1000.0, 1260.0, 1600.0, 2500.0, 3227.0] | [960.0, 1300.0, 1700.0, 2200.0, 2996.0, 4000.0, 6000.0, 7946.0]
HV 16A | HV 16A | 16 | 0 | [10.0, 0.352, 0.164, 0.1, 0.0649, 0.0342, 0.01] | [10.0, 2.34, 0.722, 0.181, 0.1, 0.055, 0.0296, 0.01] | 0 | [48.0, 60.0, 65.0, 71.0, 80.0, 100.0, 162.0] | [96.0, 110.0, 125.0, 150.0, 168.0, 200.0, 250.0, 398.0]
HV 200A | HV 200A | 200 | 0 | [10.0, 4.267, 1.21, 0.403, 0.1, 0.058, 0.022, 0.01] | [10.0, 3.73, 1.654, 0.328, 0.1, 0.0531, 0.019, 0.01] | 0 | [600.0, 700.0, 900.0, 1150.0, 1665.0, 2000.0, 3000.0, 4313.0] | [1200.0, 1500.0, 1800.0, 2700.0, 3960.0, 5000.0, 7500.0, 10620.0]
HV 20A | HV 20A | 20 | 0 | [10.0, 1.3, 0.3, 0.155, 0.1, 0.0555, 0.023, 0.01] | [10.0, 1.3, 0.161, 0.1, 0.0611, 0.0399, 0.0141, 0.01] | 0 | [60.0, 70.0, 80.0, 87.0, 94.0, 110.0, 150.0, 216.0] | [120.0, 150.0, 200.0, 223.0, 260.0, 300.0, 450.0, 532.0]
HV 25A | HV 25A | 25 | 0 | [10.0, 2.512, 0.833, 0.299, 0.1, 0.0372, 0.0223, 0.01] | [10.0, 3.125, 0.597, 0.198, 0.1, 0.0378, 0.022, 0.01] | 0 | [75.0, 82.0, 90.0, 100.0, 124.0, 170.0, 200.0, 289.0] | [150.0, 170.0, 210.0, 250.0, 294.0, 400.0, 500.0, 711.0]
HV 31.5A | HV 31.5A | 31.5 | 0 | [10.0, 2.34, 0.722, 0.181, 0.1, 0.055, 0.0296, 0.01] | [10.0, 2.84, 0.368, 0.164, 0.1, 0.0621, 0.0378, 0.0195, 0.01] | 0 | [95.0, 110.0, 125.0, 150.0, 165.0, 200.0, 250.0, 390.0] | [189.0, 220.0, 300.0, 350.0, 393.0, 450.0, 530.0, 700.0, 960.0]
HV 40A | HV 40A | 40 | 0 | [10.0, 1.3, 0.161, 0.1, 0.0611, 0.0399, 0.0141, 0.01] | [10.0, 2.05, 0.369, 0.198, 0.1, 0.051, 0.0298, 0.01] | 0 | [120.0, 150.0, 200.0, 223.0, 260.0, 300.0, 450.0, 532.0] | [240.0, 300.0, 400.0, 450.0, 530.0, 650.0, 800.0, 1311.0]
HV 50A | HV 50A | 50 | 0 | [10.0, 3.215, 0.597, 0.198, 0.1, 0.0378, 0.022, 0.01] | [10.0, 3.64, 0.854, 0.281, 0.1, 0.0531, 0.022, 0.01] | 0 | [150.0, 170.0, 210.0, 250.0, 294.0, 400.0, 500.0, 711.0] | [300.0, 350.0, 450.0, 550.0, 700.0, 850.0, 1200.0, 1752.0]
HV 6.3A | HV 6.3A | 6.3 | 0 | [10.0, 1.39, 0.344, 0.168, 0.1, 0.056, 0.0263, 0.01] | [10.0, 1.711, 0.516, 0.198, 0.1, 0.0634, 0.0303, 0.01] | 0 | [19.0, 19.5, 20.4, 20.8, 22.0, 25.0, 32.0, 48.0] | [38.0, 40.0, 43.0, 48.0, 53.0, 60.0, 75.0, 118.0]
HV 63A | HV 63A | 63 | 0 | [10.0, 2.84, 0.368, 0.164, 0.1, 0.0621, 0.0378, 0.0195, 0.01] | [10.0, 1.82, 0.344, 0.1, 0.0467, 0.0269, 0.01] | 0 | [189.0, 220.0, 300.0, 350.0, 393.0, 450.0, 530.0, 700.0, 961.0] | [378.0, 500.0, 700.0, 934.0, 1200.0, 1500.0, 2366.0]
HV 80A | HV 80A | 80 | 0 | [10.0, 2.05, 0.369, 0.198, 0.1, 0.051, 0.0298, 0.01] | [10.0, 4.15, 1.03, 0.198, 0.1, 0.051, 0.0172, 0.01] | 0 | [240.0, 300.0, 400.0, 450.0, 530.0, 650.0, 800.0, 1311.0] | [480.0, 550.0, 700.0, 1000.0, 1260.0, 1600.0, 2500.0, 3227.0]
Siemens NH-1-100 | Siemens NH-1-100 | 100 | [5400.0, 2000.0, 400.0, 20.0, 1.0, 0.2, 0.012, 0.004] | 0 | 0 | [150.0, 190.0, 250.0, 430.0, 900.0, 1250.0, 2700.0, 3600.0] | 0 | 0
Siemens NH-1-125 | Siemens NH-1-125 | 125 | [4800.0, 120.0, 7.0, 0.1, 0.004] | 0 | 0 | [180.0, 400.0, 740.0, 2000.0, 4250.0] | 0 | 0
Siemens NH-1-16 | Siemens NH-1-16 | 16 | [4000.0, 400.0, 2.0, 0.1, 0.04, 0.01] | 0 | 0 | [26.0, 35.0, 75.0, 150.0, 200.0, 300.0] | 0 | 0
Siemens NH-1-160 | Siemens NH-1-160 | 160 | [4800.0, 120.0, 7.0, 0.1, 0.004] | 0 | 0 | [210.0, 500.0, 900.0, 2300.0, 5000.0] | 0 | 0
Siemens NH-1-25 | Siemens NH-1-25 | 25 | [4000.0, 1000.0, 10.0, 0.2, 0.02, 0.01] | 0 | 0 | [40.0, 50.0, 100.0, 210.0, 400.0, 500.0] | 0 | 0
Siemens NH-1-50 | Siemens NH-1-50 | 50 | [4000.0, 40.0, 4.0, 1.0, 0.02, 0.01] | 0 | 0 | [86.0, 200.0, 300.0, 400.0, 1000.0, 1280.0] | 0 | 0
Siemens NH-1-63 | Siemens NH-1-63 | 63 | [4000.0, 100.0, 10.0, 2.0, 0.04, 0.01] | 0 | 0 | [100.0, 200.0, 300.0, 400.0, 1000.0, 1500.0] | 0 | 0
Siemens NH-1-80 | Siemens NH-1-80 | 80 | [4800.0, 120.0, 7.0, 0.1, 0.01] | 0 | 0 | [150.58, 250.0, 450.0, 1150.0, 2470.0] | 0 | 0
Siemens NH-2-1000 | Siemens NH-2-1000 | 1000 | [4800.0, 120.0, 7.0, 0.1, 0.004] | 0 | 0 | [1900.0, 3500.0, 8400.0, 24000.0, 52000.0] | 0 | 0
Siemens NH-2-200 | Siemens NH-2-200 | 200 | [4800.0, 120.0, 7.0, 0.1, 0.004] | 0 | 0 | [280.0, 650.0, 1200.0, 3000.0, 7000.0] | 0 | 0
Siemens NH-2-224 | Siemens NH-2-224 | 224 | [4800.0, 120.0, 7.0, 0.2, 0.04, 0.004] | 0 | 0 | [400.0, 750.0, 1453.0, 3025.0, 4315.0, 7600.0] | 0 | 0
Siemens NH-2-250 | Siemens NH-2-250 | 250 | [4800.0, 120.0, 7.0, 0.1, 0.004] | 0 | 0 | [450.0, 800.0, 1650.0, 4000.0, 8500.0] | 0 | 0
Siemens NH-2-315 | Siemens NH-2-315 | 315 | [4800.0, 120.0, 7.0, 0.1, 0.004] | 0 | 0 | [550.0, 920.0, 1900.0, 5000.0, 11000.0] | 0 | 0
Siemens NH-2-355 | Siemens NH-2-355 | 355 | [4800.0, 120.0, 6.0, 0.1, 0.004] | 0 | 0 | [650.0, 1116.27, 2350.0, 5840.0, 12790.0] | 0 | 0
Siemens NH-2-400 | Siemens NH-2-400 | 400 | [4800.0, 120.0, 7.0, 0.1, 0.004] | 0 | 0 | [720.0, 1350.0, 2800.0, 6500.0, 15000.0] | 0 | 0
Siemens NH-2-425 | Siemens NH-2-425 | 425 | [4800.0, 120.0, 7.0, 0.1, 0.004] | 0 | 0 | [850.0, 1500.0, 3050.0, 7500.0, 16500.0] | 0 | 0
Siemens NH-2-630 | Siemens NH-2-630 | 630 | [4800.0, 120.0, 7.0, 0.1, 0.004] | 0 | 0 | [1200.0, 2000.0, 4800.0, 12000.0, 26000.0] | 0 | 0

## dtypes
| element | column | dtype
0 | bus | name | object
1 | bus | vn_kv | float64
2 | bus | type | object
3 | bus | zone | object
4 | bus | in_service | bool
5 | load | name | object
6 | load | bus | uint32
7 | load | p_mw | float64
8 | load | q_mvar | float64
9 | load | const_z_percent | float64
10 | load | const_i_percent | float64
11 | load | sn_mva | float64
12 | load | scaling | float64
13 | load | in_service | bool
14 | load | type | object
15 | ext_grid | name | object
16 | ext_grid | bus | uint32
17 | ext_grid | vm_pu | float64
18 | ext_grid | va_degree | float64
19 | ext_grid | slack_weight | float64
20 | ext_grid | in_service | bool
21 | line | name | object
22 | line | std_type | object
23 | line | from_bus | uint32
24 | line | to_bus | uint32
25 | line | length_km | float64
26 | line | r_ohm_per_km | float64
27 | line | x_ohm_per_km | float64
28 | line | c_nf_per_km | float64
29 | line | g_us_per_km | float64
30 | line | max_i_ka | float64
31 | line | df | float64
32 | line | parallel | uint32
33 | line | type | object
34 | line | in_service | bool
35 | trafo | name | object
36 | trafo | std_type | object
37 | trafo | hv_bus | uint32
38 | trafo | lv_bus | uint32
39 | trafo | sn_mva | float64
40 | trafo | vn_hv_kv | float64
41 | trafo | vn_lv_kv | float64
42 | trafo | vk_percent | float64
43 | trafo | vkr_percent | float64
44 | trafo | pfe_kw | float64
45 | trafo | i0_percent | float64
46 | trafo | shift_degree | float64
47 | trafo | tap_side | object
48 | trafo | tap_neutral | int32
49 | trafo | tap_min | int32
50 | trafo | tap_max | int32
51 | trafo | tap_step_percent | float64
52 | trafo | tap_step_degree | float64
53 | trafo | tap_pos | int32
54 | trafo | tap_phase_shifter | bool
55 | trafo | parallel | uint32
56 | trafo | df | float64
57 | trafo | in_service | bool
58 | line_geodata | coords | object
59 | bus_geodata | x | float64
60 | bus_geodata | y | float64
61 | bus_geodata | coords | object

## parameters
| version | format_version | converged | OPF_converged | name | f_hz | sn_mva
0 | 2.14.6 | 2.14.0 | FALSE | FALSE |  | 50 | 1