## bus
| name | vn_kv | type | zone | in_service
0 | bus_LV_6512-28_0_4_node_0 | 0.4 | n |  | TRUE
1 | bus_LV_6512-28_0_4_node_1 | 0.4 | n |  | TRUE
2 | bus_LV_6512-28_0_4_node_3 | 0.4 | n |  | TRUE
3 | bus_LV_6512-28_0_4_node_4 | 0.4 | n |  | TRUE
4 | bus_LV_6512-28_0_4_node_6 | 0.4 | n |  | TRUE
5 | bus_LV_6512-28_0_4_node_20 | 0.4 | n |  | TRUE
6 | bus_LV_6512-28_0_4_node_7 | 0.4 | n |  | TRUE
7 | bus_LV_6512-28_0_4_node_5 | 0.4 | n |  | TRUE
8 | bus_LV_6512-28_0_4_node_69 | 0.4 | n |  | TRUE
9 | bus_LV_6512-28_0_4_node_14 | 0.4 | n |  | TRUE
10 | bus_LV_6512-28_0_4_node_13 | 0.4 | n |  | TRUE
11 | bus_LV_6512-28_0_4_node_8 | 0.4 | n |  | TRUE
12 | bus_LV_6512-28_0_4_node_9 | 0.4 | n |  | TRUE
13 | bus_LV_6512-28_0_4_node_10 | 0.4 | n |  | TRUE
14 | bus_LV_6512-28_0_4_node_11 | 0.4 | n |  | TRUE
15 | bus_LV_6512-28_0_4_node_12 | 0.4 | n |  | TRUE
16 | bus_LV_6512-28_0_4_node_23 | 0.4 | n |  | TRUE
17 | bus_LV_6512-28_0_4_node_24 | 0.4 | n |  | TRUE
18 | bus_LV_6512-28_0_4_node_70 | 0.4 | n |  | TRUE
19 | bus_LV_6512-28_0_4_node_25 | 0.4 | n |  | TRUE
20 | bus_LV_6512-28_0_4_node_15 | 0.4 | n |  | TRUE
21 | bus_LV_6512-28_0_4_node_16 | 0.4 | n |  | TRUE
22 | bus_LV_6512-28_0_4_node_17 | 0.4 | n |  | TRUE
23 | bus_LV_6512-28_0_4_node_30 | 0.4 | n |  | TRUE
24 | bus_LV_6512-28_0_4_node_28 | 0.4 | n |  | TRUE
25 | bus_LV_6512-28_0_4_node_19 | 0.4 | n |  | TRUE
26 | bus_LV_6512-28_0_4_node_68 | 0.4 | n |  | TRUE
27 | bus_LV_6512-28_0_4_node_34 | 0.4 | n |  | TRUE
28 | bus_LV_6512-28_0_4_node_39 | 0.4 | n |  | TRUE
29 | bus_LV_6512-28_0_4_node_32 | 0.4 | n |  | TRUE
30 | bus_LV_6512-28_0_4_node_22 | 0.4 | n |  | TRUE
31 | bus_LV_6512-28_0_4_node_27 | 0.4 | n |  | TRUE
32 | bus_LV_6512-28_0_4_node_26 | 0.4 | n |  | TRUE
33 | bus_LV_6512-28_0_4_node_29 | 0.4 | n |  | TRUE
34 | bus_LV_6512-28_0_4_node_38 | 0.4 | n |  | TRUE
35 | bus_LV_6512-28_0_4_node_37 | 0.4 | n |  | TRUE
36 | bus_LV_6512-28_0_4_node_31 | 0.4 | n |  | TRUE
37 | bus_LV_6512-28_0_4_node_33 | 0.4 | n |  | TRUE
38 | bus_LV_6512-28_0_4_node_35 | 0.4 | n |  | TRUE
39 | bus_LV_6512-28_0_4_node_36 | 0.4 | n |  | TRUE
40 | bus_LV_6512-28_0_4_node_41 | 0.4 | n |  | TRUE
41 | bus_LV_6512-28_0_4_node_40 | 0.4 | n |  | TRUE
42 | bus_LV_6512-28_0_4_node_42 | 0.4 | n |  | TRUE
43 | bus_LV_6512-28_0_4_node_46 | 0.4 | n |  | TRUE
44 | bus_LV_6512-28_0_4_node_48 | 0.4 | n |  | TRUE
45 | bus_LV_6512-28_0_4_node_43 | 0.4 | n |  | TRUE
46 | bus_LV_6512-28_0_4_node_63 | 0.4 | n |  | TRUE
47 | bus_LV_6512-28_0_4_node_64 | 0.4 | n |  | TRUE
48 | bus_LV_6512-28_0_4_node_44 | 0.4 | n |  | TRUE
49 | bus_LV_6512-28_0_4_node_45 | 0.4 | n |  | TRUE
50 | bus_LV_6512-28_0_4_node_47 | 0.4 | n |  | TRUE
51 | bus_LV_6512-28_0_4_node_55 | 0.4 | n |  | TRUE
52 | bus_LV_6512-28_0_4_node_53 | 0.4 | n |  | TRUE
53 | bus_LV_6512-28_0_4_node_49 | 0.4 | n |  | TRUE
54 | bus_LV_6512-28_0_4_node_50 | 0.4 | n |  | TRUE
55 | bus_LV_6512-28_0_4_node_51 | 0.4 | n |  | TRUE
56 | bus_LV_6512-28_0_4_node_52 | 0.4 | n |  | TRUE
57 | bus_LV_6512-28_0_4_node_54 | 0.4 | n |  | TRUE
58 | bus_LV_6512-28_0_4_node_62 | 0.4 | n |  | TRUE
59 | bus_LV_6512-28_0_4_node_57 | 0.4 | n |  | TRUE
60 | bus_LV_6512-28_0_4_node_59 | 0.4 | n |  | TRUE
61 | bus_LV_6512-28_0_4_node_60 | 0.4 | n |  | TRUE
62 | bus_LV_6512-28_0_4_node_61 | 0.4 | n |  | TRUE
63 | bus_LV_6512-28_0_4_node_65 | 0.4 | n |  | TRUE
64 | bus_MV_340_0_node_74 | 20 | n |  | TRUE

## load
| name | bus | p_mw | q_mvar | const_z_percent | const_i_percent | sn_mva | scaling | in_service | type
0 | LV_6512-28_0_4_load_0 | 0 | 0.0028588 | 0.00071649 | 0 | 0 |  | 1 | TRUE | wye
1 | LV_6512-28_0_4_load_3 | 2 | 0.0072762 | 0.0018236 | 0 | 0 |  | 1 | TRUE | wye
2 | LV_6512-28_0_4_load_4 | 3 | 0.002629 | 0.0006589 | 0 | 0 |  | 1 | TRUE | wye
3 | LV_6512-28_0_4_load_20 | 5 | 0.002348 | 0.00058846 | 0 | 0 |  | 1 | TRUE | wye
4 | LV_6512-28_0_4_load_5 | 7 | 0.0069881 | 0.0017514 | 0 | 0 |  | 1 | TRUE | wye
5 | LV_6512-28_0_4_load_69 | 8 | 0.0029694 | 0.0007442 | 0 | 0 |  | 1 | TRUE | wye
6 | LV_6512-28_0_4_load_14 | 9 | 0.0040132 | 0.0010058 | 0 | 0 |  | 1 | TRUE | wye
7 | LV_6512-28_0_4_load_13 | 10 | 0.0074019 | 0.0018551 | 0 | 0 |  | 1 | TRUE | wye
8 | LV_6512-28_0_4_load_8 | 11 | 0.0063154 | 0.0015828 | 0 | 0 |  | 1 | TRUE | wye
9 | LV_6512-28_0_4_load_9 | 12 | 0.0050256 | 0.0012595 | 0 | 0 |  | 1 | TRUE | wye
10 | LV_6512-28_0_4_load_10 | 13 | 0.0052058 | 0.0013047 | 0 | 0 |  | 1 | TRUE | wye
11 | LV_6512-28_0_4_load_12 | 15 | 0.0048115 | 0.0012059 | 0 | 0 |  | 1 | TRUE | wye
12 | LV_6512-28_0_4_load_24 | 17 | 0.002417 | 0.00060576 | 0 | 0 |  | 1 | TRUE | wye
13 | LV_6512-28_0_4_load_70 | 18 | 0.002308 | 0.00057843 | 0 | 0 |  | 1 | TRUE | wye
14 | LV_6512-28_0_4_load_25 | 19 | 0.010022 | 0.0025117 | 0 | 0 |  | 1 | TRUE | wye
15 | LV_6512-28_0_4_load_16 | 21 | 0.0035045 | 0.0008783 | 0 | 0 |  | 1 | TRUE | wye
16 | LV_6512-28_0_4_load_17 | 22 | 0.011214 | 0.0028105 | 0 | 0 |  | 1 | TRUE | wye
17 | LV_6512-28_0_4_load_30 | 23 | 0.013022 | 0.0032635 | 0 | 0 |  | 1 | TRUE | wye
18 | LV_6512-28_0_4_load_19 | 25 | 0.006113 | 0.0015321 | 0 | 0 |  | 1 | TRUE | wye
19 | LV_6512-28_0_4_load_68 | 26 | 0.0055699 | 0.0013959 | 0 | 0 |  | 1 | TRUE | wye
20 | LV_6512-28_0_4_load_34 | 27 | 0.0051366 | 0.0012874 | 0 | 0 |  | 1 | TRUE | wye
21 | LV_6512-28_0_4_load_32 | 29 | 0.0041398 | 0.0010375 | 0 | 0 |  | 1 | TRUE | wye
22 | LV_6512-28_0_4_load_22 | 30 | 0.004913 | 0.0012313 | 0 | 0 |  | 1 | TRUE | wye
23 | LV_6512-28_0_4_load_27 | 31 | 0.0015267 | 0.00038263 | 0 | 0 |  | 1 | TRUE | wye
24 | LV_6512-28_0_4_load_26 | 32 | 0.0028082 | 0.0007038 | 0 | 0 |  | 1 | TRUE | wye
25 | LV_6512-28_0_4_load_29 | 33 | 0.0036656 | 0.00091869 | 0 | 0 |  | 1 | TRUE | wye
26 | LV_6512-28_0_4_load_38 | 34 | 0.0033185 | 0.00083169 | 0 | 0 |  | 1 | TRUE | wye
27 | LV_6512-28_0_4_load_37 | 35 | 0.0089445 | 0.0022417 | 0 | 0 |  | 1 | TRUE | wye
28 | LV_6512-28_0_4_load_31 | 36 | 0.0059091 | 0.001481 | 0 | 0 |  | 1 | TRUE | wye
29 | LV_6512-28_0_4_load_35 | 38 | 0.0047803 | 0.001198 | 0 | 0 |  | 1 | TRUE | wye
30 | LV_6512-28_0_4_load_36 | 39 | 0.0079665 | 0.0019966 | 0 | 0 |  | 1 | TRUE | wye
31 | LV_6512-28_0_4_load_41 | 40 | 0.00049032 | 0.00012289 | 0 | 0 |  | 1 | TRUE | wye
32 | LV_6512-28_0_4_load_40 | 41 | 0.0039551 | 0.00099124 | 0 | 0 |  | 1 | TRUE | wye
33 | LV_6512-28_0_4_load_42 | 42 | 0.0018214 | 0.00045649 | 0 | 0 |  | 1 | TRUE | wye
34 | LV_6512-28_0_4_load_48 | 44 | 0.0023906 | 0.00059915 | 0 | 0 |  | 1 | TRUE | wye
35 | LV_6512-28_0_4_load_43 | 45 | 0.002585 | 0.00064786 | 0 | 0 |  | 1 | TRUE | wye
36 | LV_6512-28_0_4_load_63 | 46 | 0.0023746 | 0.00059514 | 0 | 0 |  | 1 | TRUE | wye
37 | LV_6512-28_0_4_load_44 | 48 | 0.0070619 | 0.0017699 | 0 | 0 |  | 1 | TRUE | wye
38 | LV_6512-28_0_4_load_45 | 49 | 0.0010172 | 0.00025494 | 0 | 0 |  | 1 | TRUE | wye
39 | LV_6512-28_0_4_load_47 | 50 | 0.0030293 | 0.00075922 | 0 | 0 |  | 1 | TRUE | wye
40 | LV_6512-28_0_4_load_49 | 53 | 0.0031667 | 0.00079365 | 0 | 0 |  | 1 | TRUE | wye
41 | LV_6512-28_0_4_load_50 | 54 | 0.0014071 | 0.00035266 | 0 | 0 |  | 1 | TRUE | wye
42 | LV_6512-28_0_4_load_52 | 56 | 0.00852 | 0.0021353 | 0 | 0 |  | 1 | TRUE | wye
43 | LV_6512-28_0_4_load_54 | 57 | 0.0019209 | 0.00048143 | 0 | 0 |  | 1 | TRUE | wye
44 | LV_6512-28_0_4_load_62 | 58 | 0.0046072 | 0.0011547 | 0 | 0 |  | 1 | TRUE | wye
45 | LV_6512-28_0_4_load_57 | 59 | 0.0030851 | 0.0007732 | 0 | 0 |  | 1 | TRUE | wye
46 | LV_6512-28_0_4_load_59 | 60 | 0.0018494 | 0.00046351 | 0 | 0 |  | 1 | TRUE | wye
47 | LV_6512-28_0_4_load_61 | 62 | 0.001884 | 0.00047217 | 0 | 0 |  | 1 | TRUE | wye
48 | LV_6512-28_0_4_load_65 | 63 | 0.0015929 | 0.00039922 | 0 | 0 |  | 1 | TRUE | wye

## ext_grid
| name | bus | vm_pu | va_degree | slack_weight | in_service
0 |  | 33 | 1 | 0 | 1 | TRUE

## line
| name | std_type | from_bus | to_bus | length_km | r_ohm_per_km | x_ohm_per_km | c_nf_per_km | g_us_per_km | max_i_ka | df | parallel | type | in_service
0 | LV_6512-28_0_4_line_0 | NAYY 4x150 SE | 0 | 1 | 0.020695 | 0.208 | 0.08 | 261 | 0 | 0.27 | 1 | 1 | cs | TRUE
1 | LV_6512-28_0_4_line_1 | NAYY 4x150 SE | 1 | 2 | 0.047033 | 0.208 | 0.08 | 261 | 0 | 0.27 | 1 | 1 | cs | TRUE
2 | LV_6512-28_0_4_line_2 | NAYY 4x150 SE | 1 | 3 | 0.030026 | 0.208 | 0.08 | 261 | 0 | 0.27 | 1 | 1 | cs | TRUE
3 | LV_6512-28_0_4_line_3 | NAYY 4x150 SE | 2 | 4 | 0.01455 | 0.208 | 0.08 | 261 | 0 | 0.27 | 1 | 1 | cs | TRUE
4 | LV_6512-28_0_4_line_4 | NAYY 4x150 SE | 3 | 5 | 0.024426 | 0.208 | 0.08 | 261 | 0 | 0.27 | 1 | 1 | cs | TRUE
5 | LV_6512-28_0_4_line_5 | NAYY 4x150 SE | 4 | 6 | 0.007228 | 0.208 | 0.08 | 261 | 0 | 0.27 | 1 | 1 | cs | TRUE
6 | LV_6512-28_0_4_line_6 | NAYY 4x150 SE | 4 | 7 | 0.016439 | 0.208 | 0.08 | 261 | 0 | 0.27 | 1 | 1 | cs | TRUE
7 | LV_6512-28_0_4_line_7 | NAYY 4x150 SE | 5 | 8 | 0.053188 | 0.208 | 0.08 | 261 | 0 | 0.27 | 1 | 1 | cs | TRUE
8 | LV_6512-28_0_4_line_8 | NAYY 4x150 SE | 6 | 9 | 0.043255 | 0.208 | 0.08 | 261 | 0 | 0.27 | 1 | 1 | cs | TRUE
9 | LV_6512-28_0_4_line_9 | NAYY 4x150 SE | 8 | 30 | 0.0092603 | 0.208 | 0.08 | 261 | 0 | 0.27 | 1 | 1 | cs | TRUE
10 | LV_6512-28_0_4_line_10 | NAYY 4x150 SE | 9 | 10 | 0.0013232 | 0.208 | 0.08 | 261 | 0 | 0.27 | 1 | 1 | cs | TRUE
11 | LV_6512-28_0_4_line_11 | NAYY 4x150 SE | 10 | 20 | 0.057639 | 0.208 | 0.08 | 261 | 0 | 0.27 | 1 | 1 | cs | TRUE
12 | LV_6512-28_0_4_line_12 | NAYY 4x150 SE | 11 | 12 | 0.028498 | 0.208 | 0.08 | 261 | 0 | 0.27 | 1 | 1 | cs | TRUE
13 | LV_6512-28_0_4_line_13 | NAYY 4x150 SE | 11 | 13 | 0.00053119 | 0.208 | 0.08 | 261 | 0 | 0.27 | 1 | 1 | cs | TRUE
14 | LV_6512-28_0_4_line_14 | NAYY 4x150 SE | 12 | 14 | 0.012395 | 0.208 | 0.08 | 261 | 0 | 0.27 | 1 | 1 | cs | TRUE
15 | LV_6512-28_0_4_line_15 | NAYY 4x150 SE | 13 | 15 | 0.028768 | 0.208 | 0.08 | 261 | 0 | 0.27 | 1 | 1 | cs | TRUE
16 | LV_6512-28_0_4_line_16 | NAYY 4x150 SE | 14 | 16 | 0.036811 | 0.208 | 0.08 | 261 | 0 | 0.27 | 1 | 1 | cs | TRUE
17 | LV_6512-28_0_4_line_17 | NAYY 4x150 SE | 15 | 17 | 0.034622 | 0.208 | 0.08 | 261 | 0 | 0.27 | 1 | 1 | cs | TRUE
18 | LV_6512-28_0_4_line_18 | NAYY 4x150 SE | 16 | 18 | 0.05747 | 0.208 | 0.08 | 261 | 0 | 0.27 | 1 | 1 | cs | TRUE
19 | LV_6512-28_0_4_line_19 | NAYY 4x150 SE | 17 | 19 | 0.020855 | 0.208 | 0.08 | 261 | 0 | 0.27 | 1 | 1 | cs | TRUE
20 | LV_6512-28_0_4_line_20 | NAYY 4x150 SE | 19 | 31 | 0.0053626 | 0.208 | 0.08 | 261 | 0 | 0.27 | 1 | 1 | cs | TRUE
21 | LV_6512-28_0_4_line_21 | NAYY 4x150 SE | 20 | 21 | 0.028324 | 0.208 | 0.08 | 261 | 0 | 0.27 | 1 | 1 | cs | TRUE
22 | LV_6512-28_0_4_line_22 | NAYY 4x150 SE | 20 | 22 | 0.014826 | 0.208 | 0.08 | 261 | 0 | 0.27 | 1 | 1 | cs | TRUE
23 | LV_6512-28_0_4_line_23 | NAYY 4x150 SE | 22 | 23 | 0.038451 | 0.208 | 0.08 | 261 | 0 | 0.27 | 1 | 1 | cs | TRUE
24 | LV_6512-28_0_4_line_24 | NAYY 4x150 SE | 23 | 24 | 0.028968 | 0.208 | 0.08 | 261 | 0 | 0.27 | 1 | 1 | cs | TRUE
25 | LV_6512-28_0_4_line_25 | NAYY 4x150 SE | 24 | 33 | 0.017871 | 0.208 | 0.08 | 261 | 0 | 0.27 | 1 | 2 | cs | TRUE
26 | LV_6512-28_0_4_line_26 | NAYY 4x150 SE | 24 | 32 | 0.02794 | 0.208 | 0.08 | 261 | 0 | 0.27 | 1 | 1 | cs | TRUE
27 | LV_6512-28_0_4_line_27 | NAYY 4x150 SE | 25 | 26 | 0.012969 | 0.208 | 0.08 | 261 | 0 | 0.27 | 1 | 1 | cs | TRUE
28 | LV_6512-28_0_4_line_28 | NAYY 4x150 SE | 26 | 27 | 0.052447 | 0.208 | 0.08 | 261 | 0 | 0.27 | 1 | 1 | cs | TRUE
29 | LV_6512-28_0_4_line_29 | NAYY 4x150 SE | 27 | 28 | 0.047033 | 0.208 | 0.08 | 261 | 0 | 0.27 | 1 | 1 | cs | TRUE
30 | LV_6512-28_0_4_line_30 | NAYY 4x150 SE | 27 | 29 | 0.022933 | 0.208 | 0.08 | 261 | 0 | 0.27 | 1 | 1 | cs | TRUE
31 | LV_6512-28_0_4_line_31 | NAYY 4x150 SE | 28 | 41 | 0.015476 | 0.208 | 0.08 | 261 | 0 | 0.27 | 1 | 1 | cs | TRUE
32 | LV_6512-28_0_4_line_32 | NAYY 4x150 SE | 28 | 35 | 0.0017908 | 0.208 | 0.08 | 261 | 0 | 0.27 | 1 | 1 | cs | TRUE
33 | LV_6512-28_0_4_line_33 | NAYY 4x150 SE | 29 | 36 | 0.011863 | 0.208 | 0.08 | 261 | 0 | 0.27 | 1 | 1 | cs | TRUE
34 | LV_6512-28_0_4_line_34 | NAYY 4x150 SE | 31 | 32 | 0.01254 | 0.208 | 0.08 | 261 | 0 | 0.27 | 1 | 1 | cs | TRUE
35 | LV_6512-28_0_4_line_35 | NAYY 4x150 SE | 33 | 34 | 0.027806 | 0.208 | 0.08 | 261 | 0 | 0.27 | 1 | 2 | cs | TRUE
36 | LV_6512-28_0_4_line_36 | NAYY 4x150 SE | 34 | 35 | 0.029667 | 0.208 | 0.08 | 261 | 0 | 0.27 | 1 | 1 | cs | TRUE
37 | LV_6512-28_0_4_line_37 | NAYY 4x150 SE | 36 | 37 | 0.021752 | 0.208 | 0.08 | 261 | 0 | 0.27 | 1 | 1 | cs | TRUE
38 | LV_6512-28_0_4_line_38 | NAYY 4x150 SE | 37 | 38 | 0.020187 | 0.208 | 0.08 | 261 | 0 | 0.27 | 1 | 1 | cs | TRUE
39 | LV_6512-28_0_4_line_39 | NAYY 4x150 SE | 37 | 39 | 0.033028 | 0.208 | 0.08 | 261 | 0 | 0.27 | 1 | 1 | cs | TRUE
40 | LV_6512-28_0_4_line_40 | NAYY 4x150 SE | 38 | 40 | 0.049971 | 0.208 | 0.08 | 261 | 0 | 0.27 | 1 | 1 | cs | TRUE
41 | LV_6512-28_0_4_line_41 | NAYY 4x150 SE | 40 | 42 | 0.00033842 | 0.208 | 0.08 | 261 | 0 | 0.27 | 1 | 1 | cs | TRUE
42 | LV_6512-28_0_4_line_42 | NAYY 4x150 SE | 41 | 43 | 0.021131 | 0.208 | 0.08 | 261 | 0 | 0.27 | 1 | 1 | cs | TRUE
43 | LV_6512-28_0_4_line_43 | NAYY 4x150 SE | 42 | 45 | 0.027691 | 0.208 | 0.08 | 261 | 0 | 0.27 | 1 | 1 | cs | TRUE
44 | LV_6512-28_0_4_line_44 | NAYY 4x150 SE | 43 | 44 | 0.004321 | 0.208 | 0.08 | 261 | 0 | 0.27 | 1 | 1 | cs | TRUE
45 | LV_6512-28_0_4_line_45 | NAYY 4x150 SE | 44 | 51 | 0.0069998 | 0.208 | 0.08 | 261 | 0 | 0.27 | 1 | 1 | cs | TRUE
46 | LV_6512-28_0_4_line_46 | NAYY 4x150 SE | 45 | 46 | 0.03545 | 0.208 | 0.08 | 261 | 0 | 0.27 | 1 | 1 | cs | TRUE
47 | LV_6512-28_0_4_line_47 | NAYY 4x150 SE | 46 | 47 | 0.050122 | 0.208 | 0.08 | 261 | 0 | 0.27 | 1 | 1 | cs | TRUE
48 | LV_6512-28_0_4_line_48 | NAYY 4x150 SE | 47 | 63 | 0.008869 | 0.208 | 0.08 | 261 | 0 | 0.27 | 1 | 1 | cs | TRUE
49 | LV_6512-28_0_4_line_49 | NAYY 4x150 SE | 48 | 49 | 0.015202 | 0.208 | 0.08 | 261 | 0 | 0.27 | 1 | 1 | cs | TRUE
50 | LV_6512-28_0_4_line_50 | NAYY 4x150 SE | 49 | 50 | 0.0092684 | 0.208 | 0.08 | 261 | 0 | 0.27 | 1 | 1 | cs | TRUE
51 | LV_6512-28_0_4_line_51 | NAYY 4x150 SE | 50 | 51 | 0.016824 | 0.208 | 0.08 | 261 | 0 | 0.27 | 1 | 1 | cs | TRUE
52 | LV_6512-28_0_4_line_52 | NAYY 4x150 SE | 51 | 52 | 0.021086 | 0.208 | 0.08 | 261 | 0 | 0.27 | 1 | 1 | cs | TRUE
53 | LV_6512-28_0_4_line_53 | NAYY 4x150 SE | 52 | 59 | 0.020038 | 0.208 | 0.08 | 261 | 0 | 0.27 | 1 | 1 | cs | TRUE
54 | LV_6512-28_0_4_line_54 | NAYY 4x150 SE | 52 | 55 | 0.031908 | 0.208 | 0.08 | 261 | 0 | 0.27 | 1 | 1 | cs | TRUE
55 | LV_6512-28_0_4_line_55 | NAYY 4x150 SE | 53 | 54 | 0.029132 | 0.208 | 0.08 | 261 | 0 | 0.27 | 1 | 1 | cs | TRUE
56 | LV_6512-28_0_4_line_56 | NAYY 4x150 SE | 53 | 55 | 0.013489 | 0.208 | 0.08 | 261 | 0 | 0.27 | 1 | 1 | cs | TRUE
57 | LV_6512-28_0_4_line_57 | NAYY 4x150 SE | 54 | 56 | 0.065246 | 0.208 | 0.08 | 261 | 0 | 0.27 | 1 | 1 | cs | TRUE
58 | LV_6512-28_0_4_line_58 | NAYY 4x150 SE | 55 | 57 | 0.035368 | 0.208 | 0.08 | 261 | 0 | 0.27 | 1 | 1 | cs | TRUE
59 | LV_6512-28_0_4_line_59 | NAYY 4x150 SE | 56 | 58 | 0.00095427 | 0.208 | 0.08 | 261 | 0 | 0.27 | 1 | 1 | cs | TRUE
60 | LV_6512-28_0_4_line_60 | NAYY 4x150 SE | 57 | 60 | 0.038271 | 0.208 | 0.08 | 261 | 0 | 0.27 | 1 | 1 | cs | TRUE
61 | LV_6512-28_0_4_line_61 | NAYY 4x150 SE | 60 | 61 | 0.02916 | 0.208 | 0.08 | 261 | 0 | 0.27 | 1 | 1 | cs | TRUE
62 | LV_6512-28_0_4_line_62 | NAYY 4x150 SE | 61 | 62 | 0.0096092 | 0.208 | 0.08 | 261 | 0 | 0.27 | 1 | 1 | cs | TRUE

## trafo
| name | std_type | hv_bus | lv_bus | sn_mva | vn_hv_kv | vn_lv_kv | vk_percent | vkr_percent | pfe_kw | i0_percent | shift_degree | tap_side | tap_neutral | tap_min | tap_max | tap_step_percent | tap_step_degree | tap_pos | tap_phase_shifter | parallel | df | in_service
0 | LV_6512-28_0_4_trafo_29 | 0.25 MVA 20/0.4 kV | 64 | 33 | 0.25 | 20 | 0.4 | 6 | 1.44 | 0.8 | 0.32 | 150 | hv | 0 | -2 | 2 | 2.5 | 0 | 0 | FALSE | 1 | 1 | TRUE

## line_geodata
| x0 | y0 | x1 | y1 | x2 | y2 | x3 | y3 | x4 | y4 | x5 | y5 | x6 | y6 | x7 | y7 | x8 | y8
0 | 2535384.5962 | 1195279.1733 | 2535405.2879 | 1195279.5539
1 | 2535384.5962 | 1195279.1733 | 2535385.786 | 1195232.1557
2 | 2535384.5962 | 1195279.1733 | 2535354.5754 | 1195278.6402
3 | 2535386.1163 | 1195217.6095 | 2535385.9782 | 1195224.5596 | 2535385.786 | 1195232.1557
4 | 2535354.5754 | 1195278.6402 | 2535330.1532 | 1195278.2066
5 | 2535381.9832 | 1195211.673 | 2535386.1163 | 1195217.6095
6 | 2535386.1163 | 1195217.6095 | 2535401.0444 | 1195224.4934
7 | 2535330.1532 | 1195278.2066 | 2535281.1698 | 1195257.4808
8 | 2535381.9832 | 1195211.673 | 2535377.0111 | 1195207.7801 | 2535344.0237 | 1195191.1537
9 | 2535281.1698 | 1195257.4808 | 2535271.9159 | 1195257.1368
10 | 2535342.8421 | 1195190.5582 | 2535344.0237 | 1195191.1537
11 | 2535291.371 | 1195164.6157 | 2535342.8421 | 1195190.5582
12 | 2535468.2983 | 1195163.2545 | 2535442.9619 | 1195150.2093
13 | 2535442.9619 | 1195150.2093 | 2535442.4897 | 1195149.9662
14 | 2535479.3185 | 1195168.9285 | 2535468.2983 | 1195163.2545
15 | 2535442.4897 | 1195149.9662 | 2535416.9132 | 1195136.7974
16 | 2535479.3185 | 1195168.9285 | 2535490.176 | 1195174.5256 | 2535508.1361 | 1195183.0366 | 2535507.4169 | 1195187.7026
17 | 2535416.9132 | 1195136.7974 | 2535386.1314 | 1195120.9485
18 | 2535459.4253 | 1195214.1701 | 2535474.72 | 1195211.5588 | 2535483.5737 | 1195208.0055 | 2535489.7452 | 1195202.3355 | 2535498.1026 | 1195190.9385 | 2535501.4556 | 1195188.8566 | 2535507.4169 | 1195187.7026
19 | 2535386.1314 | 1195120.9485 | 2535376.8341 | 1195116.1615 | 2535367.5906 | 1195111.4006
20 | 2535362.8232 | 1195108.9452 | 2535367.5906 | 1195111.4006
21 | 2535291.371 | 1195164.6157 | 2535279.065 | 1195190.1269
22 | 2535291.371 | 1195164.6157 | 2535297.7642 | 1195151.239
23 | 2535314.3449 | 1195116.5463 | 2535297.7642 | 1195151.239
24 | 2535326.8363 | 1195090.41 | 2535314.3449 | 1195116.5463
25 | 2535326.8363 | 1195090.41 | 2535316.3846 | 1195085.0201 | 2535310.9518 | 1195082.2222
26 | 2535326.8363 | 1195090.41 | 2535351.6749 | 1195103.2032
27 | 2535203.6325 | 1195084.0977 | 2535198.2212 | 1195095.8838
28 | 2535216.5936 | 1195033.2778 | 2535203.6325 | 1195084.0977
29 | 2535258.2639 | 1195055.088 | 2535216.5936 | 1195033.2778
30 | 2535196.1037 | 1195022.994 | 2535202.8271 | 1195026.0724 | 2535216.5936 | 1195033.2778
31 | 2535258.2639 | 1195055.088 | 2535261.7115 | 1195048.38 | 2535265.7695 | 1195041.5627
32 | 2535258.2639 | 1195055.088 | 2535259.856 | 1195055.908
33 | 2535185.3178 | 1195018.0556 | 2535196.1037 | 1195022.994
34 | 2535351.6749 | 1195103.2032 | 2535362.8232 | 1195108.9452
35 | 2535286.2312 | 1195069.4912 | 2535310.9518 | 1195082.2222
36 | 2535259.856 | 1195055.908 | 2535286.2312 | 1195069.4912
37 | 2535165.5406 | 1195009.0005 | 2535185.3178 | 1195018.0556
38 | 2535165.5406 | 1195009.0005 | 2535175.5891 | 1194991.4922
39 | 2535165.5406 | 1195009.0005 | 2535135.4187 | 1194995.4528
40 | 2535198.9015 | 1194947.3576 | 2535195.5012 | 1194955.6105 | 2535189.1497 | 1194967.8644 | 2535175.5891 | 1194991.4922
41 | 2535198.9015 | 1194947.3576 | 2535198.9015 | 1194947.3576 | 2535198.7512 | 1194947.0544
42 | 2535277.602 | 1195024.0935 | 2535271.9513 | 1195031.4146 | 2535268.6187 | 1195036.7761 | 2535265.7695 | 1195041.5627
43 | 2535198.7512 | 1194947.0544 | 2535195.5905 | 1194940.6785 | 2535177.7979 | 1194930.346
44 | 2535277.602 | 1195024.0935 | 2535280.2494 | 1195020.6785
45 | 2535284.5381 | 1195015.1464 | 2535280.2494 | 1195020.6785
46 | 2535177.7979 | 1194930.346 | 2535174.9934 | 1194928.7173 | 2535150.1432 | 1194914.5567 | 2535147.3173 | 1194912.3174
47 | 2535142.0897 | 1194866.2602 | 2535139.9762 | 1194875.1217 | 2535136.9083 | 1194890.8198 | 2535138.5152 | 1194901.2529 | 2535142.088 | 1194908.1737 | 2535147.3173 | 1194912.3174
48 | 2535142.0897 | 1194866.2602 | 2535144.1423 | 1194857.632
49 | 2535260.3031 | 1195014.832 | 2535257.9812 | 1195013.5889 | 2535257.0496 | 1195012.6985 | 2535256.5273 | 1195011.6147 | 2535256.4601 | 1195010.3369 | 2535259.6657 | 1195004.4987 | 2535260.4032 | 1195003.6457 | 2535261.3519 | 1195003.3019 | 2535261.3519 | 1195003.3019
50 | 2535269.6735 | 1195007.2658 | 2535262.6729 | 1195003.5544 | 2535261.3519 | 1195003.3019
51 | 2535284.5381 | 1195015.1464 | 2535269.6735 | 1195007.2658
52 | 2535297.4095 | 1194998.4193 | 2535284.5381 | 1195015.1464
53 | 2535297.4095 | 1194998.4193 | 2535315.4647 | 1195007.1098
54 | 2535300.5018 | 1194966.6671 | 2535297.4095 | 1194998.4193
55 | 2535290.3312 | 1194957.8072 | 2535279.8164 | 1194948.6474 | 2535267.9312 | 1194939.1925
56 | 2535300.5018 | 1194966.6671 | 2535290.3312 | 1194957.8072
57 | 2535267.9312 | 1194939.1925 | 2535252.4763 | 1194926.8977 | 2535236.4317 | 1194902.613 | 2535222.3496 | 1194894.2245
58 | 2535300.5018 | 1194966.6671 | 2535300.7051 | 1194962.9294 | 2535301.5252 | 1194957.0393 | 2535307.8463 | 1194932.1517
59 | 2535221.5297 | 1194893.7361 | 2535222.3496 | 1194894.2245
60 | 2535316.4036 | 1194894.8506 | 2535308.7966 | 1194928.4103 | 2535307.8463 | 1194932.1517
61 | 2535324.1455 | 1194866.7523 | 2535318.505 | 1194885.58 | 2535316.4036 | 1194894.8506
62 | 2535324.1455 | 1194866.7523 | 2535324.7697 | 1194864.5887 | 2535326.8165 | 1194857.5218

## bus_geodata
| x | y | coords
0 | 2535405.2879 | 1195279.5539
1 | 2535384.5962 | 1195279.1733
2 | 2535385.786 | 1195232.1556
3 | 2535354.5754 | 1195278.6402
4 | 2535386.1163 | 1195217.6095
5 | 2535330.1532 | 1195278.2066
6 | 2535381.9832 | 1195211.673
7 | 2535401.0444 | 1195224.4934
8 | 2535281.1698 | 1195257.4808
9 | 2535344.0237 | 1195191.1537
10 | 2535342.8421 | 1195190.5582
11 | 2535442.9619 | 1195150.2093
12 | 2535468.2983 | 1195163.2545
13 | 2535442.4897 | 1195149.9662
14 | 2535479.3185 | 1195168.9285
15 | 2535416.9132 | 1195136.7974
16 | 2535507.4169 | 1195187.7026
17 | 2535386.1314 | 1195120.9485
18 | 2535459.4253 | 1195214.1701
19 | 2535367.5906 | 1195111.4006
20 | 2535291.371 | 1195164.6157
21 | 2535279.065 | 1195190.1269
22 | 2535297.7642 | 1195151.239
23 | 2535314.3449 | 1195116.5463
24 | 2535326.8363 | 1195090.41
25 | 2535198.2212 | 1195095.8838
26 | 2535203.6325 | 1195084.0977
27 | 2535216.5936 | 1195033.2778
28 | 2535258.2639 | 1195055.088
29 | 2535196.1037 | 1195022.994
30 | 2535271.9159 | 1195257.1368
31 | 2535362.8232 | 1195108.9452
32 | 2535351.6749 | 1195103.2032
33 | 2535310.9518 | 1195082.2222
34 | 2535286.2312 | 1195069.4912
35 | 2535259.856 | 1195055.908
36 | 2535185.3178 | 1195018.0556
37 | 2535165.5406 | 1195009.0005
38 | 2535175.5891 | 1194991.4922
39 | 2535135.4187 | 1194995.4528
40 | 2535198.9015 | 1194947.3576
41 | 2535265.7695 | 1195041.5627
42 | 2535198.7512 | 1194947.0544
43 | 2535277.602 | 1195024.0935
44 | 2535280.2494 | 1195020.6785
45 | 2535177.7979 | 1194930.346
46 | 2535147.3173 | 1194912.3174
47 | 2535142.0897 | 1194866.2602
48 | 2535260.3031 | 1195014.832
49 | 2535261.3519 | 1195003.3019
50 | 2535269.6735 | 1195007.2658
51 | 2535284.5381 | 1195015.1464
52 | 2535297.4095 | 1194998.4193
53 | 2535290.3312 | 1194957.8072
54 | 2535267.9312 | 1194939.1925
55 | 2535300.5018 | 1194966.6671
56 | 2535222.3496 | 1194894.2245
57 | 2535307.8463 | 1194932.1517
58 | 2535221.5297 | 1194893.7361
59 | 2535315.4647 | 1195007.1098
60 | 2535316.4036 | 1194894.8506
61 | 2535324.1455 | 1194866.7523
62 | 2535326.8165 | 1194857.5218
63 | 2535144.1423 | 1194857.632
64 | 2535310.9518 | 1195082.2222

## line_std_types
| c_nf_per_km | r_ohm_per_km | x_ohm_per_km | max_i_ka | type | q_mm2 | alpha | voltage_rating
NAYY 4x50 SE | 210 | 0.642 | 0.083 | 0.142 | cs | 50 | 0.00403 | LV
NAYY 4x120 SE | 264 | 0.225 | 0.08 | 0.242 | cs | 120 | 0.00403 | LV
NAYY 4x150 SE | 261 | 0.208 | 0.08 | 0.27 | cs | 150 | 0.00403 | LV
NA2XS2Y 1x95 RM/25 12/20 kV | 216 | 0.313 | 0.132 | 0.252 | cs | 95 | 0.00403 | MV
NA2XS2Y 1x185 RM/25 12/20 kV | 273 | 0.161 | 0.117 | 0.362 | cs | 185 | 0.00403 | MV
NA2XS2Y 1x240 RM/25 12/20 kV | 304 | 0.122 | 0.112 | 0.421 | cs | 240 | 0.00403 | MV
NA2XS2Y 1x95 RM/25 6/10 kV | 315 | 0.313 | 0.123 | 0.249 | cs | 95 | 0.00403 | MV
NA2XS2Y 1x185 RM/25 6/10 kV | 406 | 0.161 | 0.11 | 0.358 | cs | 185 | 0.00403 | MV
NA2XS2Y 1x240 RM/25 6/10 kV | 456 | 0.122 | 0.105 | 0.416 | cs | 240 | 0.00403 | MV
NA2XS2Y 1x150 RM/25 12/20 kV | 250 | 0.206 | 0.116 | 0.319 | cs | 150 | 0.00403 | MV
NA2XS2Y 1x120 RM/25 12/20 kV | 230 | 0.253 | 0.119 | 0.283 | cs | 120 | 0.00403 | MV
NA2XS2Y 1x70 RM/25 12/20 kV | 190 | 0.443 | 0.132 | 0.22 | cs | 70 | 0.00403 | MV
NA2XS2Y 1x150 RM/25 6/10 kV | 360 | 0.206 | 0.11 | 0.315 | cs | 150 | 0.00403 | MV
NA2XS2Y 1x120 RM/25 6/10 kV | 340 | 0.253 | 0.113 | 0.28 | cs | 120 | 0.00403 | MV
NA2XS2Y 1x70 RM/25 6/10 kV | 280 | 0.443 | 0.123 | 0.217 | cs | 70 | 0.00403 | MV
N2XS(FL)2Y 1x120 RM/35 64/110 kV | 112 | 0.153 | 0.166 | 0.366 | cs | 120 | 0.00393 | HV
N2XS(FL)2Y 1x185 RM/35 64/110 kV | 125 | 0.099 | 0.156 | 0.457 | cs | 185 | 0.00393 | HV
N2XS(FL)2Y 1x240 RM/35 64/110 kV | 135 | 0.075 | 0.149 | 0.526 | cs | 240 | 0.00393 | HV
N2XS(FL)2Y 1x300 RM/35 64/110 kV | 144 | 0.06 | 0.144 | 0.588 | cs | 300 | 0.00393 | HV
15-AL1/3-ST1A 0.4 | 11 | 1.8769 | 0.35 | 0.105 | ol | 16 | 0.00403 | LV
24-AL1/4-ST1A 0.4 | 11.25 | 1.2012 | 0.335 | 0.14 | ol | 24 | 0.00403 | LV
48-AL1/8-ST1A 0.4 | 12.2 | 0.5939 | 0.3 | 0.21 | ol | 48 | 0.00403 | LV
94-AL1/15-ST1A 0.4 | 13.2 | 0.306 | 0.29 | 0.35 | ol | 94 | 0.00403 | LV
34-AL1/6-ST1A 10.0 | 9.7 | 0.8342 | 0.36 | 0.17 | ol | 34 | 0.00403 | MV
48-AL1/8-ST1A 10.0 | 10.1 | 0.5939 | 0.35 | 0.21 | ol | 48 | 0.00403 | MV
70-AL1/11-ST1A 10.0 | 10.4 | 0.4132 | 0.339 | 0.29 | ol | 70 | 0.00403 | MV
94-AL1/15-ST1A 10.0 | 10.75 | 0.306 | 0.33 | 0.35 | ol | 94 | 0.00403 | MV
122-AL1/20-ST1A 10.0 | 11.1 | 0.2376 | 0.323 | 0.41 | ol | 122 | 0.00403 | MV
149-AL1/24-ST1A 10.0 | 11.25 | 0.194 | 0.315 | 0.47 | ol | 149 | 0.00403 | MV
34-AL1/6-ST1A 20.0 | 9.15 | 0.8342 | 0.382 | 0.17 | ol | 34 | 0.00403 | MV
48-AL1/8-ST1A 20.0 | 9.5 | 0.5939 | 0.372 | 0.21 | ol | 48 | 0.00403 | MV
70-AL1/11-ST1A 20.0 | 9.7 | 0.4132 | 0.36 | 0.29 | ol | 70 | 0.00403 | MV
94-AL1/15-ST1A 20.0 | 10 | 0.306 | 0.35 | 0.35 | ol | 94 | 0.00403 | MV
122-AL1/20-ST1A 20.0 | 10.3 | 0.2376 | 0.344 | 0.41 | ol | 122 | 0.00403 | MV
149-AL1/24-ST1A 20.0 | 10.5 | 0.194 | 0.337 | 0.47 | ol | 149 | 0.00403 | MV
184-AL1/30-ST1A 20.0 | 10.75 | 0.1571 | 0.33 | 0.535 | ol | 184 | 0.00403 | MV
243-AL1/39-ST1A 20.0 | 11 | 0.1188 | 0.32 | 0.645 | ol | 243 | 0.00403 | MV
48-AL1/8-ST1A 110.0 | 8 | 0.5939 | 0.46 | 0.21 | ol | 48 | 0.00403 | HV
70-AL1/11-ST1A 110.0 | 8.4 | 0.4132 | 0.45 | 0.29 | ol | 70 | 0.00403 | HV
94-AL1/15-ST1A 110.0 | 8.65 | 0.306 | 0.44 | 0.35 | ol | 94 | 0.00403 | HV
122-AL1/20-ST1A 110.0 | 8.5 | 0.2376 | 0.43 | 0.41 | ol | 122 | 0.00403 | HV
149-AL1/24-ST1A 110.0 | 8.75 | 0.194 | 0.41 | 0.47 | ol | 149 | 0.00403 | HV
184-AL1/30-ST1A 110.0 | 8.8 | 0.1571 | 0.4 | 0.535 | ol | 184 | 0.00403 | HV
243-AL1/39-ST1A 110.0 | 9 | 0.1188 | 0.39 | 0.645 | ol | 243 | 0.00403 | HV
305-AL1/39-ST1A 110.0 | 9.2 | 0.0949 | 0.38 | 0.74 | ol | 305 | 0.00403 | HV
490-AL1/64-ST1A 110.0 | 9.75 | 0.059 | 0.37 | 0.96 | ol | 490 | 0.00403 | HV
679-AL1/86-ST1A 110.0 | 9.95 | 0.042 | 0.36 | 1.15 | ol | 679 | 0.00403 | HV
490-AL1/64-ST1A 220.0 | 10 | 0.059 | 0.285 | 0.96 | ol | 490 | 0.00403 | HV
679-AL1/86-ST1A 220.0 | 11.7 | 0.042 | 0.275 | 1.15 | ol | 679 | 0.00403 | HV
490-AL1/64-ST1A 380.0 | 11 | 0.059 | 0.253 | 0.96 | ol | 490 | 0.00403 | HV
679-AL1/86-ST1A 380.0 | 14.6 | 0.042 | 0.25 | 1.15 | ol | 679 | 0.00403 | HV

## trafo_std_types
| i0_percent | pfe_kw | vkr_percent | sn_mva | vn_lv_kv | vn_hv_kv | vk_percent | shift_degree | vector_group | tap_side | tap_neutral | tap_min | tap_max | tap_step_degree | tap_step_percent | tap_phase_shifter
160 MVA 380/110 kV | 0.06 | 60 | 0.25 | 160 | 110 | 380 | 12.2 | 0 | Yy0 | hv | 0 | -9 | 9 | 0 | 1.5 | FALSE
100 MVA 220/110 kV | 0.06 | 55 | 0.26 | 100 | 110 | 220 | 12 | 0 | Yy0 | hv | 0 | -9 | 9 | 0 | 1.5 | FALSE
63 MVA 110/20 kV | 0.04 | 22 | 0.32 | 63 | 20 | 110 | 18 | 150 | YNd5 | hv | 0 | -9 | 9 | 0 | 1.5 | FALSE
40 MVA 110/20 kV | 0.05 | 18 | 0.34 | 40 | 20 | 110 | 16.2 | 150 | YNd5 | hv | 0 | -9 | 9 | 0 | 1.5 | FALSE
25 MVA 110/20 kV | 0.07 | 14 | 0.41 | 25 | 20 | 110 | 12 | 150 | YNd5 | hv | 0 | -9 | 9 | 0 | 1.5 | FALSE
63 MVA 110/10 kV | 0.04 | 22 | 0.32 | 63 | 10 | 110 | 18 | 150 | YNd5 | hv | 0 | -9 | 9 | 0 | 1.5 | FALSE
40 MVA 110/10 kV | 0.05 | 18 | 0.34 | 40 | 10 | 110 | 16.2 | 150 | YNd5 | hv | 0 | -9 | 9 | 0 | 1.5 | FALSE
25 MVA 110/10 kV | 0.07 | 14 | 0.41 | 25 | 10 | 110 | 12 | 150 | YNd5 | hv | 0 | -9 | 9 | 0 | 1.5 | FALSE
0.25 MVA 20/0.4 kV | 0.32 | 0.8 | 1.44 | 0.25 | 0.4 | 20 | 6 | 150 | Yzn5 | hv | 0 | -2 | 2 | 0 | 2.5 | FALSE
0.4 MVA 20/0.4 kV | 0.3375 | 1.35 | 1.425 | 0.4 | 0.4 | 20 | 6 | 150 | Dyn5 | hv | 0 | -2 | 2 | 0 | 2.5 | FALSE
0.63 MVA 20/0.4 kV | 0.2619 | 1.65 | 1.206 | 0.63 | 0.4 | 20 | 6 | 150 | Dyn5 | hv | 0 | -2 | 2 | 0 | 2.5 | FALSE
0.25 MVA 10/0.4 kV | 0.24 | 0.6 | 1.2 | 0.25 | 0.4 | 10 | 4 | 150 | Dyn5 | hv | 0 | -2 | 2 | 0 | 2.5 | FALSE
0.4 MVA 10/0.4 kV | 0.2375 | 0.95 | 1.325 | 0.4 | 0.4 | 10 | 4 | 150 | Dyn5 | hv | 0 | -2 | 2 | 0 | 2.5 | FALSE
0.63 MVA 10/0.4 kV | 0.1873 | 1.18 | 1.0794 | 0.63 | 0.4 | 10 | 4 | 150 | Dyn5 | hv | 0 | -2 | 2 | 0 | 2.5 | FALSE

## trafo3w_std_types
| sn_hv_mva | sn_mv_mva | sn_lv_mva | vn_hv_kv | vn_mv_kv | vn_lv_kv | vk_hv_percent | vk_mv_percent | vk_lv_percent | vkr_hv_percent | vkr_mv_percent | vkr_lv_percent | pfe_kw | i0_percent | shift_mv_degree | shift_lv_degree | vector_group | tap_side | tap_neutral | tap_min | tap_max | tap_step_percent
63/25/38 MVA 110/20/10 kV | 63 | 25 | 38 | 110 | 20 | 10 | 10.4 | 10.4 | 10.4 | 0.28 | 0.32 | 0.35 | 35 | 0.89 | 0 | 0 | YN0yn0yn0 | hv | 0 | -10 | 10 | 1.2
63/25/38 MVA 110/10/10 kV | 63 | 25 | 38 | 110 | 10 | 10 | 10.4 | 10.4 | 10.4 | 0.28 | 0.32 | 0.35 | 35 | 0.89 | 0 | 0 | YN0yn0yn0 | hv | 0 | -10 | 10 | 1.2

## fuse_std_types
| fuse_type | i_rated_a | t_avg | t_min | t_total | x_avg | x_min | x_total
HV 100A | HV 100A | 100 | 0 | [10.0, 3.64, 0.854, 0.281, 0.1, 0.0531, 0.022, 0.01] | [10.0, 4.267, 1.21, 0.403, 0.1, 0.058, 0.022, 0.01] | 0 | [300.0, 350.0, 450.0, 550.0, 700.0, 850.0, 1200.0, 1752.0] | [600.0, 700.0, 900.0, 1150.0, 1665.0, 2000.0, 3000.0, 4313.0]
HV 10A | HV 10A | 10 | 0 | [10.0, 1675.0, 0.344, 0.156, 0.1, 0.0417, 0.0171, 0.01] | [10.0, 1.3, 0.3, 0.155, 0.1, 0.0555, 0.023, 0.01] | 0 | [30.0, 32.0, 35.0, 37.0, 39.0, 50.0, 70.0, 88.0] | [60.0, 70.0, 80.0, 87.0, 94.0, 110.0, 150.0, 216.0]
HV 125A | HV 125A | 125 | 0 | [10.0, 1.82, 0.344, 0.1, 0.0467, 0.0269, 0.01] | [10.0, 2.478, 0.426, 0.1, 0.0427, 0.0211, 0.01] | 0 | [375.0, 500.0, 700.0, 925.0, 1200.0, 1500.0, 2341.0] | [750.0, 1000.0, 1500.0, 2200.0, 3000.0, 4000.0, 5765.0]
HV 160A | HV 160A | 160 | 0 | [10.0, 4.15, 1.03, 0.198, 0.1, 0.051, 0.0172, 0.01] | [10.0, 2.3, 0.734, 0.274, 0.1, 0.046, 0.0177, 0.01] | 0 | [480.0, 550.0, 700.0, 1000.0, 1260.0, 1600.0, 2500.0, 3227.0] | [960.0, 1300.0, 1700.0, 2200.0, 2996.0, 4000.0, 6000.0, 7946.0]
HV 16A | HV 16A | 16 | 0 | [10.0, 0.352, 0.164, 0.1, 0.0649, 0.0342, 0.01] | [10.0, 2.34, 0.722, 0.181, 0.1, 0.055, 0.0296, 0.01] | 0 | [48.0, 60.0, 65.0, 71.0, 80.0, 100.0, 162.0] | [96.0, 110.0, 125.0, 150.0, 168.0, 200.0, 250.0, 398.0]
HV 200A | HV 200A | 200 | 0 | [10.0, 4.267, 1.21, 0.403, 0.1, 0.058, 0.022, 0.01] | [10.0, 3.73, 1.654, 0.328, 0.1, 0.0531, 0.019, 0.01] | 0 | [600.0, 700.0, 900.0, 1150.0, 1665.0, 2000.0, 3000.0, 4313.0] | [1200.0, 1500.0, 1800.0, 2700.0, 3960.0, 5000.0, 7500.0, 10620.0]
HV 20A | HV 20A | 20 | 0 | [10.0, 1.3, 0.3, 0.155, 0.1, 0.0555, 0.023, 0.01] | [10.0, 1.3, 0.161, 0.1, 0.0611, 0.0399, 0.0141, 0.01] | 0 | [60.0, 70.0, 80.0, 87.0, 94.0, 110.0, 150.0, 216.0] | [120.0, 150.0, 200.0, 223.0, 260.0, 300.0, 450.0, 532.0]
HV 25A | HV 25A | 25 | 0 | [10.0, 2.512, 0.833, 0.299, 0.1, 0.0372, 0.0223, 0.01] | [10.0, 3.125, 0.597, 0.198, 0.1, 0.0378, 0.022, 0.01] | 0 | [75.0, 82.0, 90.0, 100.0, 124.0, 170.0, 200.0, 289.0] | [150.0, 170.0, 210.0, 250.0, 294.0, 400.0, 500.0, 711.0]
HV 31.5A | HV 31.5A | 31.5 | 0 | [10.0, 2.34, 0.722, 0.181, 0.1, 0.055, 0.0296, 0.01] | [10.0, 2.84, 0.368, 0.164, 0.1, 0.0621, 0.0378, 0.0195, 0.01] | 0 | [95.0, 110.0, 125.0, 150.0, 165.0, 200.0, 250.0, 390.0] | [189.0, 220.0, 300.0, 350.0, 393.0, 450.0, 530.0, 700.0, 960.0]
HV 40A | HV 40A | 40 | 0 | [10.0, 1.3, 0.161, 0.1, 0.0611, 0.0399, 0.0141, 0.01] | [10.0, 2.05, 0.369, 0.198, 0.1, 0.051, 0.0298, 0.01] | 0 | [120.0, 150.0, 200.0, 223.0, 260.0, 300.0, 450.0, 532.0] | [240.0, 300.0, 400.0, 450.0, 530.0, 650.0, 800.0, 1311.0]
HV 50A | HV 50A | 50 | 0 | [10.0, 3.215, 0.597, 0.198, 0.1, 0.0378, 0.022, 0.01] | [10.0, 3.64, 0.854, 0.281, 0.1, 0.0531, 0.022, 0.01] | 0 | [150.0, 170.0, 210.0, 250.0, 294.0, 400.0, 500.0, 711.0] | [300.0, 350.0, 450.0, 550.0, 700.0, 850.0, 1200.0, 1752.0]
HV 6.3A | HV 6.3A | 6.3 | 0 | [10.0, 1.39, 0.344, 0.168, 0.1, 0.056, 0.0263, 0.01] | [10.0, 1.711, 0.516, 0.198, 0.1, 0.0634, 0.0303, 0.01] | 0 | [19.0, 19.5, 20.4, 20.8, 22.0, 25.0, 32.0, 48.0] | [38.0, 40.0, 43.0, 48.0, 53.0, 60.0, 75.0, 118.0]
HV 63A | HV 63A | 63 | 0 | [10.0, 2.84, 0.368, 0.164, 0.1, 0.0621, 0.0378, 0.0195, 0.01] | [10.0, 1.82, 0.344, 0.1, 0.0467, 0.0269, 0.01] | 0 | [189.0, 220.0, 300.0, 350.0, 393.0, 450.0, 530.0, 700.0, 961.0] | [378.0, 500.0, 700.0, 934.0, 1200.0, 1500.0, 2366.0]
HV 80A | HV 80A | 80 | 0 | [10.0, 2.05, 0.369, 0.198, 0.1, 0.051, 0.0298, 0.01] | [10.0, 4.15, 1.03, 0.198, 0.1, 0.051, 0.0172, 0.01] | 0 | [240.0, 300.0, 400.0, 450.0, 530.0, 650.0, 800.0, 1311.0] | [480.0, 550.0, 700.0, 1000.0, 1260.0, 1600.0, 2500.0, 3227.0]
Siemens NH-1-100 | Siemens NH-1-100 | 100 | [5400.0, 2000.0, 400.0, 20.0, 1.0, 0.2, 0.012, 0.004] | 0 | 0 | [150.0, 190.0, 250.0, 430.0, 900.0, 1250.0, 2700.0, 3600.0] | 0 | 0
Siemens NH-1-125 | Siemens NH-1-125 | 125 | [4800.0, 120.0, 7.0, 0.1, 0.004] | 0 | 0 | [180.0, 400.0, 740.0, 2000.0, 4250.0] | 0 | 0
Siemens NH-1-16 | Siemens NH-1-16 | 16 | [4000.0, 400.0, 2.0, 0.1, 0.04, 0.01] | 0 | 0 | [26.0, 35.0, 75.0, 150.0, 200.0, 300.0] | 0 | 0
Siemens NH-1-160 | Siemens NH-1-160 | 160 | [4800.0, 120.0, 7.0, 0.1, 0.004] | 0 | 0 | [210.0, 500.0, 900.0, 2300.0, 5000.0] | 0 | 0
Siemens NH-1-25 | Siemens NH-1-25 | 25 | [4000.0, 1000.0, 10.0, 0.2, 0.02, 0.01] | 0 | 0 | [40.0, 50.0, 100.0, 210.0, 400.0, 500.0] | 0 | 0
Siemens NH-1-50 | Siemens NH-1-50 | 50 | [4000.0, 40.0, 4.0, 1.0, 0.02, 0.01] | 0 | 0 | [86.0, 200.0, 300.0, 400.0, 1000.0, 1280.0] | 0 | 0
Siemens NH-1-63 | Siemens NH-1-63 | 63 | [4000.0, 100.0, 10.0, 2.0, 0.04, 0.01] | 0 | 0 | [100.0, 200.0, 300.0, 400.0, 1000.0, 1500.0] | 0 | 0
Siemens NH-1-80 | Siemens NH-1-80 | 80 | [4800.0, 120.0, 7.0, 0.1, 0.01] | 0 | 0 | [150.58, 250.0, 450.0, 1150.0, 2470.0] | 0 | 0
Siemens NH-2-1000 | Siemens NH-2-1000 | 1000 | [4800.0, 120.0, 7.0, 0.1, 0.004] | 0 | 0 | [1900.0, 3500.0, 8400.0, 24000.0, 52000.0] | 0 | 0
Siemens NH-2-200 | Siemens NH-2-200 | 200 | [4800.0, 120.0, 7.0, 0.1, 0.004] | 0 | 0 | [280.0, 650.0, 1200.0, 3000.0, 7000.0] | 0 | 0
Siemens NH-2-224 | Siemens NH-2-224 | 224 | [4800.0, 120.0, 7.0, 0.2, 0.04, 0.004] | 0 | 0 | [400.0, 750.0, 1453.0, 3025.0, 4315.0, 7600.0] | 0 | 0
Siemens NH-2-250 | Siemens NH-2-250 | 250 | [4800.0, 120.0, 7.0, 0.1, 0.004] | 0 | 0 | [450.0, 800.0, 1650.0, 4000.0, 8500.0] | 0 | 0
Siemens NH-2-315 | Siemens NH-2-315 | 315 | [4800.0, 120.0, 7.0, 0.1, 0.004] | 0 | 0 | [550.0, 920.0, 1900.0, 5000.0, 11000.0] | 0 | 0
Siemens NH-2-355 | Siemens NH-2-355 | 355 | [4800.0, 120.0, 6.0, 0.1, 0.004] | 0 | 0 | [650.0, 1116.27, 2350.0, 5840.0, 12790.0] | 0 | 0
Siemens NH-2-400 | Siemens NH-2-400 | 400 | [4800.0, 120.0, 7.0, 0.1, 0.004] | 0 | 0 | [720.0, 1350.0, 2800.0, 6500.0, 15000.0] | 0 | 0
Siemens NH-2-425 | Siemens NH-2-425 | 425 | [4800.0, 120.0, 7.0, 0.1, 0.004] | 0 | 0 | [850.0, 1500.0, 3050.0, 7500.0, 16500.0] | 0 | 0
Siemens NH-2-630 | Siemens NH-2-630 | 630 | [4800.0, 120.0, 7.0, 0.1, 0.004] | 0 | 0 | [1200.0, 2000.0, 4800.0, 12000.0, 26000.0] | 0 | 0

## dtypes
| element | column | dtype
0 | bus | name | object
1 | bus | vn_kv | float64
2 | bus | type | object
3 | bus | zone | object
4 | bus | in_service | bool
5 | load | name | object
6 | load | bus | uint32
7 | load | p_mw | float64
8 | load | q_mvar | float64
9 | load | const_z_percent | float64
10 | load | const_i_percent | float64
11 | load | sn_mva | float64
12 | load | scaling | float64
13 | load | in_service | bool
14 | load | type | object
15 | ext_grid | name | object
16 | ext_grid | bus | uint32
17 | ext_grid | vm_pu | float64
18 | ext_grid | va_degree | float64
19 | ext_grid | slack_weight | float64
20 | ext_grid | in_service | bool
21 | line | name | object
22 | line | std_type | object
23 | line | from_bus | uint32
24 | line | to_bus | uint32
25 | line | length_km | float64
26 | line | r_ohm_per_km | float64
27 | line | x_ohm_per_km | float64
28 | line | c_nf_per_km | float64
29 | line | g_us_per_km | float64
30 | line | max_i_ka | float64
31 | line | df | float64
32 | line | parallel | uint32
33 | line | type | object
34 | line | in_service | bool
35 | trafo | name | object
36 | trafo | std_type | object
37 | trafo | hv_bus | uint32
38 | trafo | lv_bus | uint32
39 | trafo | sn_mva | float64
40 | trafo | vn_hv_kv | float64
41 | trafo | vn_lv_kv | float64
42 | trafo | vk_percent | float64
43 | trafo | vkr_percent | float64
44 | trafo | pfe_kw | float64
45 | trafo | i0_percent | float64
46 | trafo | shift_degree | float64
47 | trafo | tap_side | object
48 | trafo | tap_neutral | int32
49 | trafo | tap_min | int32
50 | trafo | tap_max | int32
51 | trafo | tap_step_percent | float64
52 | trafo | tap_step_degree | float64
53 | trafo | tap_pos | int32
54 | trafo | tap_phase_shifter | bool
55 | trafo | parallel | uint32
56 | trafo | df | float64
57 | trafo | in_service | bool
58 | line_geodata | coords | object
59 | bus_geodata | x | float64
60 | bus_geodata | y | float64
61 | bus_geodata | coords | object

## parameters
| version | format_version | converged | OPF_converged | name | f_hz | sn_mva
0 | 2.14.6 | 2.14.0 | FALSE | FALSE |  | 50 | 1