## bus
| name | vn_kv | type | zone | in_service
0 | bus_LV_6512-2_0_3_node_0 | 0.4 | n |  | TRUE
1 | bus_LV_6512-2_0_3_node_1 | 0.4 | n |  | TRUE
2 | bus_LV_6512-2_0_3_node_2 | 0.4 | n |  | TRUE
3 | bus_LV_6512-2_0_3_node_3 | 0.4 | n |  | TRUE
4 | bus_LV_6512-2_0_3_node_4 | 0.4 | n |  | TRUE
5 | bus_LV_6512-2_0_3_node_6 | 0.4 | n |  | TRUE
6 | bus_LV_6512-2_0_3_node_5 | 0.4 | n |  | TRUE
7 | bus_LV_6512-2_0_3_node_7 | 0.4 | n |  | TRUE
8 | bus_LV_6512-2_0_3_node_35 | 0.4 | n |  | TRUE
9 | bus_LV_6512-2_0_3_node_61 | 0.4 | n |  | TRUE
10 | bus_LV_6512-2_0_3_node_8 | 0.4 | n |  | TRUE
11 | bus_LV_6512-2_0_3_node_33 | 0.4 | n |  | TRUE
12 | bus_LV_6512-2_0_3_node_60 | 0.4 | n |  | TRUE
13 | bus_LV_6512-2_0_3_node_9 | 0.4 | n |  | TRUE
14 | bus_LV_6512-2_0_3_node_59 | 0.4 | n |  | TRUE
15 | bus_LV_6512-2_0_3_node_58 | 0.4 | n |  | TRUE
16 | bus_LV_6512-2_0_3_node_67 | 0.4 | n |  | TRUE
17 | bus_LV_6512-2_0_3_node_44 | 0.4 | n |  | TRUE
18 | bus_LV_6512-2_0_3_node_13 | 0.4 | n |  | TRUE
19 | bus_LV_6512-2_0_3_node_14 | 0.4 | n |  | TRUE
20 | bus_LV_6512-2_0_3_node_15 | 0.4 | n |  | TRUE
21 | bus_LV_6512-2_0_3_node_16 | 0.4 | n |  | TRUE
22 | bus_LV_6512-2_0_3_node_68 | 0.4 | n |  | TRUE
23 | bus_LV_6512-2_0_3_node_17 | 0.4 | n |  | TRUE
24 | bus_LV_6512-2_0_3_node_74 | 0.4 | n |  | TRUE
25 | bus_LV_6512-2_0_3_node_45 | 0.4 | n |  | TRUE
26 | bus_LV_6512-2_0_3_node_36 | 0.4 | n |  | TRUE
27 | bus_LV_6512-2_0_3_node_18 | 0.4 | n |  | TRUE
28 | bus_LV_6512-2_0_3_node_19 | 0.4 | n |  | TRUE
29 | bus_LV_6512-2_0_3_node_20 | 0.4 | n |  | TRUE
30 | bus_LV_6512-2_0_3_node_21 | 0.4 | n |  | TRUE
31 | bus_LV_6512-2_0_3_node_22 | 0.4 | n |  | TRUE
32 | bus_LV_6512-2_0_3_node_23 | 0.4 | n |  | TRUE
33 | bus_LV_6512-2_0_3_node_24 | 0.4 | n |  | TRUE
34 | bus_LV_6512-2_0_3_node_90 | 0.4 | n |  | TRUE
35 | bus_LV_6512-2_0_3_node_49 | 0.4 | n |  | TRUE
36 | bus_LV_6512-2_0_3_node_56 | 0.4 | n |  | TRUE
37 | bus_LV_6512-2_0_3_node_69 | 0.4 | n |  | TRUE
38 | bus_LV_6512-2_0_3_node_91 | 0.4 | n |  | TRUE
39 | bus_LV_6512-2_0_3_node_47 | 0.4 | n |  | TRUE
40 | bus_LV_6512-2_0_3_node_57 | 0.4 | n |  | TRUE
41 | bus_LV_6512-2_0_3_node_70 | 0.4 | n |  | TRUE
42 | bus_LV_6512-2_0_3_node_71 | 0.4 | n |  | TRUE
43 | bus_LV_6512-2_0_3_node_25 | 0.4 | n |  | TRUE
44 | bus_LV_6512-2_0_3_node_26 | 0.4 | n |  | TRUE
45 | bus_LV_6512-2_0_3_node_27 | 0.4 | n |  | TRUE
46 | bus_LV_6512-2_0_3_node_28 | 0.4 | n |  | TRUE
47 | bus_LV_6512-2_0_3_node_76 | 0.4 | n |  | TRUE
48 | bus_LV_6512-2_0_3_node_29 | 0.4 | n |  | TRUE
49 | bus_LV_6512-2_0_3_node_30 | 0.4 | n |  | TRUE
50 | bus_LV_6512-2_0_3_node_39 | 0.4 | n |  | TRUE
51 | bus_LV_6512-2_0_3_node_75 | 0.4 | n |  | TRUE
52 | bus_LV_6512-2_0_3_node_152 | 0.4 | n |  | TRUE
53 | bus_LV_6512-2_0_3_node_40 | 0.4 | n |  | TRUE
54 | bus_LV_6512-2_0_3_node_87 | 0.4 | n |  | TRUE
55 | bus_LV_6512-2_0_3_node_88 | 0.4 | n |  | TRUE
56 | bus_LV_6512-2_0_3_node_89 | 0.4 | n |  | TRUE
57 | bus_LV_6512-2_0_3_node_205 | 0.4 | n |  | TRUE
58 | bus_LV_6512-2_0_3_node_32 | 0.4 | n |  | TRUE
59 | bus_LV_6512-2_0_3_node_34 | 0.4 | n |  | TRUE
60 | bus_LV_6512-2_0_3_node_37 | 0.4 | n |  | TRUE
61 | bus_LV_6512-2_0_3_node_38 | 0.4 | n |  | TRUE
62 | bus_LV_6512-2_0_3_node_42 | 0.4 | n |  | TRUE
63 | bus_LV_6512-2_0_3_node_55 | 0.4 | n |  | TRUE
64 | bus_LV_6512-2_0_3_node_43 | 0.4 | n |  | TRUE
65 | bus_LV_6512-2_0_3_node_53 | 0.4 | n |  | TRUE
66 | bus_LV_6512-2_0_3_node_66 | 0.4 | n |  | TRUE
67 | bus_LV_6512-2_0_3_node_62 | 0.4 | n |  | TRUE
68 | bus_LV_6512-2_0_3_node_64 | 0.4 | n |  | TRUE
69 | bus_LV_6512-2_0_3_node_41 | 0.4 | n |  | TRUE
70 | bus_LV_6512-2_0_3_node_80 | 0.4 | n |  | TRUE
71 | bus_LV_6512-2_0_3_node_79 | 0.4 | n |  | TRUE
72 | bus_LV_6512-2_0_3_node_46 | 0.4 | n |  | TRUE
73 | bus_LV_6512-2_0_3_node_48 | 0.4 | n |  | TRUE
74 | bus_LV_6512-2_0_3_node_50 | 0.4 | n |  | TRUE
75 | bus_LV_6512-2_0_3_node_65 | 0.4 | n |  | TRUE
76 | bus_LV_6512-2_0_3_node_51 | 0.4 | n |  | TRUE
77 | bus_LV_6512-2_0_3_node_52 | 0.4 | n |  | TRUE
78 | bus_LV_6512-2_0_3_node_54 | 0.4 | n |  | TRUE
79 | bus_LV_6512-2_0_3_node_153 | 0.4 | n |  | TRUE
80 | bus_LV_6512-2_0_3_node_86 | 0.4 | n |  | TRUE
81 | bus_LV_6512-2_0_3_node_203 | 0.4 | n |  | TRUE
82 | bus_LV_6512-2_0_3_node_84 | 0.4 | n |  | TRUE
83 | bus_LV_6512-2_0_3_node_140 | 0.4 | n |  | TRUE
84 | bus_LV_6512-2_0_3_node_134 | 0.4 | n |  | TRUE
85 | bus_LV_6512-2_0_3_node_104 | 0.4 | n |  | TRUE
86 | bus_LV_6512-2_0_3_node_103 | 0.4 | n |  | TRUE
87 | bus_LV_6512-2_0_3_node_93 | 0.4 | n |  | TRUE
88 | bus_LV_6512-2_0_3_node_92 | 0.4 | n |  | TRUE
89 | bus_LV_6512-2_0_3_node_94 | 0.4 | n |  | TRUE
90 | bus_LV_6512-2_0_3_node_133 | 0.4 | n |  | TRUE
91 | bus_LV_6512-2_0_3_node_132 | 0.4 | n |  | TRUE
92 | bus_LV_6512-2_0_3_node_109 | 0.4 | n |  | TRUE
93 | bus_LV_6512-2_0_3_node_120 | 0.4 | n |  | TRUE
94 | bus_LV_6512-2_0_3_node_117 | 0.4 | n |  | TRUE
95 | bus_LV_6512-2_0_3_node_144 | 0.4 | n |  | TRUE
96 | bus_LV_6512-2_0_3_node_143 | 0.4 | n |  | TRUE
97 | bus_LV_6512-2_0_3_node_78 | 0.4 | n |  | TRUE
98 | bus_LV_6512-2_0_3_node_81 | 0.4 | n |  | TRUE
99 | bus_LV_6512-2_0_3_node_82 | 0.4 | n |  | TRUE
100 | bus_LV_6512-2_0_3_node_83 | 0.4 | n |  | TRUE
101 | bus_LV_6512-2_0_3_node_85 | 0.4 | n |  | TRUE
102 | bus_LV_6512-2_0_3_node_135 | 0.4 | n |  | TRUE
103 | bus_LV_6512-2_0_3_node_113 | 0.4 | n |  | TRUE
104 | bus_LV_6512-2_0_3_node_111 | 0.4 | n |  | TRUE
105 | bus_LV_6512-2_0_3_node_95 | 0.4 | n |  | TRUE
106 | bus_LV_6512-2_0_3_node_96 | 0.4 | n |  | TRUE
107 | bus_LV_6512-2_0_3_node_97 | 0.4 | n |  | TRUE
108 | bus_LV_6512-2_0_3_node_98 | 0.4 | n |  | TRUE
109 | bus_LV_6512-2_0_3_node_99 | 0.4 | n |  | TRUE
110 | bus_LV_6512-2_0_3_node_107 | 0.4 | n |  | TRUE
111 | bus_LV_6512-2_0_3_node_105 | 0.4 | n |  | TRUE
112 | bus_LV_6512-2_0_3_node_108 | 0.4 | n |  | TRUE
113 | bus_LV_6512-2_0_3_node_106 | 0.4 | n |  | TRUE
114 | bus_LV_6512-2_0_3_node_100 | 0.4 | n |  | TRUE
115 | bus_LV_6512-2_0_3_node_101 | 0.4 | n |  | TRUE
116 | bus_LV_6512-2_0_3_node_102 | 0.4 | n |  | TRUE
117 | bus_LV_6512-2_0_3_node_141 | 0.4 | n |  | TRUE
118 | bus_LV_6512-2_0_3_node_146 | 0.4 | n |  | TRUE
119 | bus_LV_6512-2_0_3_node_128 | 0.4 | n |  | TRUE
120 | bus_LV_6512-2_0_3_node_124 | 0.4 | n |  | TRUE
121 | bus_LV_6512-2_0_3_node_121 | 0.4 | n |  | TRUE
122 | bus_LV_6512-2_0_3_node_142 | 0.4 | n |  | TRUE
123 | bus_LV_6512-2_0_3_node_122 | 0.4 | n |  | TRUE
124 | bus_LV_6512-2_0_3_node_115 | 0.4 | n |  | TRUE
125 | bus_LV_6512-2_0_3_node_116 | 0.4 | n |  | TRUE
126 | bus_LV_6512-2_0_3_node_136 | 0.4 | n |  | TRUE
127 | bus_LV_6512-2_0_3_node_118 | 0.4 | n |  | TRUE
128 | bus_LV_6512-2_0_3_node_138 | 0.4 | n |  | TRUE
129 | bus_LV_6512-2_0_3_node_110 | 0.4 | n |  | TRUE
130 | bus_LV_6512-2_0_3_node_112 | 0.4 | n |  | TRUE
131 | bus_LV_6512-2_0_3_node_114 | 0.4 | n |  | TRUE
132 | bus_LV_6512-2_0_3_node_149 | 0.4 | n |  | TRUE
133 | bus_LV_6512-2_0_3_node_148 | 0.4 | n |  | TRUE
134 | bus_LV_6512-2_0_3_node_119 | 0.4 | n |  | TRUE
135 | bus_LV_6512-2_0_3_node_139 | 0.4 | n |  | TRUE
136 | bus_LV_6512-2_0_3_node_123 | 0.4 | n |  | TRUE
137 | bus_LV_6512-2_0_3_node_131 | 0.4 | n |  | TRUE
138 | bus_LV_6512-2_0_3_node_127 | 0.4 | n |  | TRUE
139 | bus_LV_6512-2_0_3_node_125 | 0.4 | n |  | TRUE
140 | bus_LV_6512-2_0_3_node_126 | 0.4 | n |  | TRUE
141 | bus_LV_6512-2_0_3_node_129 | 0.4 | n |  | TRUE
142 | bus_LV_6512-2_0_3_node_130 | 0.4 | n |  | TRUE
143 | bus_LV_6512-2_0_3_node_147 | 0.4 | n |  | TRUE
144 | bus_LV_6512-2_0_3_node_145 | 0.4 | n |  | TRUE
145 | bus_LV_6512-2_0_3_node_150 | 0.4 | n |  | TRUE
146 | bus_LV_6512-2_0_3_node_151 | 0.4 | n |  | TRUE
147 | bus_LV_6512-2_0_3_node_204 | 0.4 | n |  | TRUE
148 | bus_LV_6512-2_0_3_node_202 | 0.4 | n |  | TRUE
149 | bus_LV_6512-2_0_3_node_201 | 0.4 | n |  | TRUE
150 | bus_MV_340_0_node_85 | 20 | n |  | TRUE

## load
| name | bus | p_mw | q_mvar | const_z_percent | const_i_percent | sn_mva | scaling | in_service | type
0 | LV_6512-2_0_3_load_0 | 0 | 0.00060007 | 0.00015039 | 0 | 0 |  | 1 | TRUE | wye
1 | LV_6512-2_0_3_load_1 | 1 | 0.0005291 | 0.00013261 | 0 | 0 |  | 1 | TRUE | wye
2 | LV_6512-2_0_3_load_3 | 3 | 0.00062058 | 0.00015553 | 0 | 0 |  | 1 | TRUE | wye
3 | LV_6512-2_0_3_load_4 | 4 | 0.0025349 | 0.00063531 | 0 | 0 |  | 1 | TRUE | wye
4 | LV_6512-2_0_3_load_7 | 7 | 0.0027027 | 0.00067737 | 0 | 0 |  | 1 | TRUE | wye
5 | LV_6512-2_0_3_load_35 | 8 | 0.0032625 | 0.00081766 | 0 | 0 |  | 1 | TRUE | wye
6 | LV_6512-2_0_3_load_61 | 9 | 0.0020568 | 0.00051549 | 0 | 0 |  | 1 | TRUE | wye
7 | LV_6512-2_0_3_load_33 | 11 | 0.0032408 | 0.00081222 | 0 | 0 |  | 1 | TRUE | wye
8 | LV_6512-2_0_3_load_9 | 13 | 0.00041789 | 0.00010473 | 0 | 0 |  | 1 | TRUE | wye
9 | LV_6512-2_0_3_load_59 | 14 | 0.0080878 | 0.002027 | 0 | 0 |  | 1 | TRUE | wye
10 | LV_6512-2_0_3_load_58 | 15 | 0.0014033 | 0.00035169 | 0 | 0 |  | 1 | TRUE | wye
11 | LV_6512-2_0_3_load_67 | 16 | 0.00074537 | 0.00018681 | 0 | 0 |  | 1 | TRUE | wye
12 | LV_6512-2_0_3_load_44 | 17 | 0.0027681 | 0.00069374 | 0 | 0 |  | 1 | TRUE | wye
13 | LV_6512-2_0_3_load_13 | 18 | 0.0010334 | 0.00025899 | 0 | 0 |  | 1 | TRUE | wye
14 | LV_6512-2_0_3_load_14 | 19 | 0.00091186 | 0.00022853 | 0 | 0 |  | 1 | TRUE | wye
15 | LV_6512-2_0_3_load_15 | 20 | 0.0013869 | 0.00034759 | 0 | 0 |  | 1 | TRUE | wye
16 | LV_6512-2_0_3_load_16 | 21 | 0.00047111 | 0.00011807 | 0 | 0 |  | 1 | TRUE | wye
17 | LV_6512-2_0_3_load_68 | 22 | 0.0015169 | 0.00038016 | 0 | 0 |  | 1 | TRUE | wye
18 | LV_6512-2_0_3_load_74 | 24 | 0.0028079 | 0.00070373 | 0 | 0 |  | 1 | TRUE | wye
19 | LV_6512-2_0_3_load_45 | 25 | 0.004188 | 0.0010496 | 0 | 0 |  | 1 | TRUE | wye
20 | LV_6512-2_0_3_load_18 | 27 | 0.0017772 | 0.0004454 | 0 | 0 |  | 1 | TRUE | wye
21 | LV_6512-2_0_3_load_21 | 30 | 0.0049943 | 0.0012517 | 0 | 0 |  | 1 | TRUE | wye
22 | LV_6512-2_0_3_load_22 | 31 | 0.00060605 | 0.00015189 | 0 | 0 |  | 1 | TRUE | wye
23 | LV_6512-2_0_3_load_23 | 32 | 0.00273 | 0.00068419 | 0 | 0 |  | 1 | TRUE | wye
24 | LV_6512-2_0_3_load_24 | 33 | 0.0027285 | 0.00068382 | 0 | 0 |  | 1 | TRUE | wye
25 | LV_6512-2_0_3_load_90 | 34 | 0.0048641 | 0.0012191 | 0 | 0 |  | 1 | TRUE | wye
26 | LV_6512-2_0_3_load_49 | 35 | 0.0029911 | 0.00074965 | 0 | 0 |  | 1 | TRUE | wye
27 | LV_6512-2_0_3_load_56 | 36 | 0.0030386 | 0.00076156 | 0 | 0 |  | 1 | TRUE | wye
28 | LV_6512-2_0_3_load_47 | 39 | 0.00134 | 0.00033585 | 0 | 0 |  | 1 | TRUE | wye
29 | LV_6512-2_0_3_load_57 | 40 | 0.0025918 | 0.00064957 | 0 | 0 |  | 1 | TRUE | wye
30 | LV_6512-2_0_3_load_71 | 42 | 0.0055239 | 0.0013844 | 0 | 0 |  | 1 | TRUE | wye
31 | LV_6512-2_0_3_load_25 | 43 | 0.00043628 | 0.00010934 | 0 | 0 |  | 1 | TRUE | wye
32 | LV_6512-2_0_3_load_26 | 44 | 0.00088812 | 0.00022258 | 0 | 0 |  | 1 | TRUE | wye
33 | LV_6512-2_0_3_load_28 | 46 | 0.00056907 | 0.00014262 | 0 | 0 |  | 1 | TRUE | wye
34 | LV_6512-2_0_3_load_29 | 48 | 0.00030209 | 7.5711e-05 | 0 | 0 |  | 1 | TRUE | wye
35 | LV_6512-2_0_3_load_39 | 50 | 0.00023257 | 5.8288e-05 | 0 | 0 |  | 1 | TRUE | wye
36 | LV_6512-2_0_3_load_75 | 51 | 0.00015629 | 3.917e-05 | 0 | 0 |  | 1 | TRUE | wye
37 | LV_6512-2_0_3_load_152 | 52 | 0.00013336 | 3.3423e-05 | 0 | 0 |  | 1 | TRUE | wye
38 | LV_6512-2_0_3_load_40 | 53 | 0.0010527 | 0.00026383 | 0 | 0 |  | 1 | TRUE | wye
39 | LV_6512-2_0_3_load_88 | 55 | 0.0021287 | 0.0005335 | 0 | 0 |  | 1 | TRUE | wye
40 | LV_6512-2_0_3_load_89 | 56 | 0.00079599 | 0.00019949 | 0 | 0 |  | 1 | TRUE | wye
41 | LV_6512-2_0_3_load_205 | 57 | 8.6616e-05 | 2.1708e-05 | 0 | 0 |  | 1 | TRUE | wye
42 | LV_6512-2_0_3_load_32 | 58 | 0.0023985 | 0.00060111 | 0 | 0 |  | 1 | TRUE | wye
43 | LV_6512-2_0_3_load_37 | 60 | 0.0041205 | 0.0010327 | 0 | 0 |  | 1 | TRUE | wye
44 | LV_6512-2_0_3_load_38 | 61 | 0.0063089 | 0.0015812 | 0 | 0 |  | 1 | TRUE | wye
45 | LV_6512-2_0_3_load_42 | 62 | 0.0037628 | 0.00094304 | 0 | 0 |  | 1 | TRUE | wye
46 | LV_6512-2_0_3_load_55 | 63 | 0.0016563 | 0.00041512 | 0 | 0 |  | 1 | TRUE | wye
47 | LV_6512-2_0_3_load_43 | 64 | 0.0010371 | 0.00025991 | 0 | 0 |  | 1 | TRUE | wye
48 | LV_6512-2_0_3_load_53 | 65 | 0.00061287 | 0.0001536 | 0 | 0 |  | 1 | TRUE | wye
49 | LV_6512-2_0_3_load_62 | 67 | 0.0027831 | 0.0006975 | 0 | 0 |  | 1 | TRUE | wye
50 | LV_6512-2_0_3_load_64 | 68 | 0.0027214 | 0.00068204 | 0 | 0 |  | 1 | TRUE | wye
51 | LV_6512-2_0_3_load_80 | 70 | 0.00033064 | 8.2866e-05 | 0 | 0 |  | 1 | TRUE | wye
52 | LV_6512-2_0_3_load_46 | 72 | 0.0029904 | 0.00074947 | 0 | 0 |  | 1 | TRUE | wye
53 | LV_6512-2_0_3_load_48 | 73 | 0.0012137 | 0.00030418 | 0 | 0 |  | 1 | TRUE | wye
54 | LV_6512-2_0_3_load_50 | 74 | 0.0019556 | 0.00049012 | 0 | 0 |  | 1 | TRUE | wye
55 | LV_6512-2_0_3_load_65 | 75 | 0.0058363 | 0.0014627 | 0 | 0 |  | 1 | TRUE | wye
56 | LV_6512-2_0_3_load_51 | 76 | 0.0036897 | 0.00092472 | 0 | 0 |  | 1 | TRUE | wye
57 | LV_6512-2_0_3_load_52 | 77 | 0.0016353 | 0.00040985 | 0 | 0 |  | 1 | TRUE | wye
58 | LV_6512-2_0_3_load_153 | 79 | 0.0010945 | 0.00027432 | 0 | 0 |  | 1 | TRUE | wye
59 | LV_6512-2_0_3_load_86 | 80 | 0.0010228 | 0.00025635 | 0 | 0 |  | 1 | TRUE | wye
60 | LV_6512-2_0_3_load_84 | 82 | 0.00078696 | 0.00019723 | 0 | 0 |  | 1 | TRUE | wye
61 | LV_6512-2_0_3_load_140 | 83 | 0.0031406 | 0.00078712 | 0 | 0 |  | 1 | TRUE | wye
62 | LV_6512-2_0_3_load_134 | 84 | 0.0037735 | 0.00094573 | 0 | 0 |  | 1 | TRUE | wye
63 | LV_6512-2_0_3_load_104 | 85 | 0.0021225 | 0.00053195 | 0 | 0 |  | 1 | TRUE | wye
64 | LV_6512-2_0_3_load_103 | 86 | 0.0038354 | 0.00096125 | 0 | 0 |  | 1 | TRUE | wye
65 | LV_6512-2_0_3_load_93 | 87 | 0.0028249 | 0.000708 | 0 | 0 |  | 1 | TRUE | wye
66 | LV_6512-2_0_3_load_92 | 88 | 0.0055187 | 0.0013831 | 0 | 0 |  | 1 | TRUE | wye
67 | LV_6512-2_0_3_load_94 | 89 | 0.0021471 | 0.00053811 | 0 | 0 |  | 1 | TRUE | wye
68 | LV_6512-2_0_3_load_133 | 90 | 0.0022893 | 0.00057376 | 0 | 0 |  | 1 | TRUE | wye
69 | LV_6512-2_0_3_load_132 | 91 | 0.0023121 | 0.00057946 | 0 | 0 |  | 1 | TRUE | wye
70 | LV_6512-2_0_3_load_120 | 93 | 0.00048983 | 0.00012276 | 0 | 0 |  | 1 | TRUE | wye
71 | LV_6512-2_0_3_load_117 | 94 | 0.0019995 | 0.00050113 | 0 | 0 |  | 1 | TRUE | wye
72 | LV_6512-2_0_3_load_144 | 95 | 0.0026784 | 0.00067126 | 0 | 0 |  | 1 | TRUE | wye
73 | LV_6512-2_0_3_load_143 | 96 | 0.0024629 | 0.00061727 | 0 | 0 |  | 1 | TRUE | wye
74 | LV_6512-2_0_3_load_78 | 97 | 0.001627 | 0.00040776 | 0 | 0 |  | 1 | TRUE | wye
75 | LV_6512-2_0_3_load_81 | 98 | 0.0010884 | 0.00027278 | 0 | 0 |  | 1 | TRUE | wye
76 | LV_6512-2_0_3_load_82 | 99 | 0.0011125 | 0.00027881 | 0 | 0 |  | 1 | TRUE | wye
77 | LV_6512-2_0_3_load_85 | 101 | 0.0014676 | 0.0003678 | 0 | 0 |  | 1 | TRUE | wye
78 | LV_6512-2_0_3_load_135 | 102 | 0.00052159 | 0.00013072 | 0 | 0 |  | 1 | TRUE | wye
79 | LV_6512-2_0_3_load_113 | 103 | 0.00062901 | 0.00015765 | 0 | 0 |  | 1 | TRUE | wye
80 | LV_6512-2_0_3_load_111 | 104 | 0.00042218 | 0.00010581 | 0 | 0 |  | 1 | TRUE | wye
81 | LV_6512-2_0_3_load_95 | 105 | 0.0011552 | 0.00028951 | 0 | 0 |  | 1 | TRUE | wye
82 | LV_6512-2_0_3_load_96 | 106 | 0.00084882 | 0.00021273 | 0 | 0 |  | 1 | TRUE | wye
83 | LV_6512-2_0_3_load_97 | 107 | 0.0013792 | 0.00034566 | 0 | 0 |  | 1 | TRUE | wye
84 | LV_6512-2_0_3_load_98 | 108 | 0.0018475 | 0.00046302 | 0 | 0 |  | 1 | TRUE | wye
85 | LV_6512-2_0_3_load_99 | 109 | 0.00097532 | 0.00024444 | 0 | 0 |  | 1 | TRUE | wye
86 | LV_6512-2_0_3_load_107 | 110 | 0.0010056 | 0.00025202 | 0 | 0 |  | 1 | TRUE | wye
87 | LV_6512-2_0_3_load_105 | 111 | 0.00091673 | 0.00022975 | 0 | 0 |  | 1 | TRUE | wye
88 | LV_6512-2_0_3_load_100 | 114 | 0.0011809 | 0.00029597 | 0 | 0 |  | 1 | TRUE | wye
89 | LV_6512-2_0_3_load_101 | 115 | 0.0012641 | 0.0003168 | 0 | 0 |  | 1 | TRUE | wye
90 | LV_6512-2_0_3_load_102 | 116 | 0.0011378 | 0.00028515 | 0 | 0 |  | 1 | TRUE | wye
91 | LV_6512-2_0_3_load_146 | 118 | 0.0030532 | 0.0007652 | 0 | 0 |  | 1 | TRUE | wye
92 | LV_6512-2_0_3_load_124 | 120 | 0.00096262 | 0.00024126 | 0 | 0 |  | 1 | TRUE | wye
93 | LV_6512-2_0_3_load_121 | 121 | 0.0019114 | 0.00047905 | 0 | 0 |  | 1 | TRUE | wye
94 | LV_6512-2_0_3_load_142 | 122 | 0.0019046 | 0.00047734 | 0 | 0 |  | 1 | TRUE | wye
95 | LV_6512-2_0_3_load_122 | 123 | 0.0035493 | 0.00088953 | 0 | 0 |  | 1 | TRUE | wye
96 | LV_6512-2_0_3_load_115 | 124 | 0.0010173 | 0.00025495 | 0 | 0 |  | 1 | TRUE | wye
97 | LV_6512-2_0_3_load_116 | 125 | 0.0018971 | 0.00047546 | 0 | 0 |  | 1 | TRUE | wye
98 | LV_6512-2_0_3_load_136 | 126 | 0.0024808 | 0.00062174 | 0 | 0 |  | 1 | TRUE | wye
99 | LV_6512-2_0_3_load_138 | 128 | 0.00044956 | 0.00011267 | 0 | 0 |  | 1 | TRUE | wye
100 | LV_6512-2_0_3_load_110 | 129 | 0.0023371 | 0.00058572 | 0 | 0 |  | 1 | TRUE | wye
101 | LV_6512-2_0_3_load_112 | 130 | 0.00082552 | 0.00020689 | 0 | 0 |  | 1 | TRUE | wye
102 | LV_6512-2_0_3_load_114 | 131 | 0.0010005 | 0.00025075 | 0 | 0 |  | 1 | TRUE | wye
103 | LV_6512-2_0_3_load_139 | 135 | 0.00061634 | 0.00015447 | 0 | 0 |  | 1 | TRUE | wye
104 | LV_6512-2_0_3_load_123 | 136 | 0.0013108 | 0.00032852 | 0 | 0 |  | 1 | TRUE | wye
105 | LV_6512-2_0_3_load_131 | 137 | 0.0011994 | 0.00030059 | 0 | 0 |  | 1 | TRUE | wye
106 | LV_6512-2_0_3_load_125 | 139 | 0.0014555 | 0.00036478 | 0 | 0 |  | 1 | TRUE | wye
107 | LV_6512-2_0_3_load_129 | 141 | 0.0012082 | 0.0003028 | 0 | 0 |  | 1 | TRUE | wye
108 | LV_6512-2_0_3_load_130 | 142 | 0.0028222 | 0.00070732 | 0 | 0 |  | 1 | TRUE | wye
109 | LV_6512-2_0_3_load_147 | 143 | 0.00077295 | 0.00019372 | 0 | 0 |  | 1 | TRUE | wye
110 | LV_6512-2_0_3_load_145 | 144 | 0.0014929 | 0.00037415 | 0 | 0 |  | 1 | TRUE | wye
111 | LV_6512-2_0_3_load_150 | 145 | 0.0018578 | 0.00046561 | 0 | 0 |  | 1 | TRUE | wye
112 | LV_6512-2_0_3_load_151 | 146 | 0.0016614 | 0.00041637 | 0 | 0 |  | 1 | TRUE | wye
113 | LV_6512-2_0_3_load_204 | 147 | 0.0010222 | 0.00025618 | 0 | 0 |  | 1 | TRUE | wye
114 | LV_6512-2_0_3_load_202 | 148 | 0.00081452 | 0.00020414 | 0 | 0 |  | 1 | TRUE | wye
115 | LV_6512-2_0_3_load_201 | 149 | 0.00080853 | 0.00020264 | 0 | 0 |  | 1 | TRUE | wye

## ext_grid
| name | bus | vm_pu | va_degree | slack_weight | in_service
0 |  | 42 | 1 | 0 | 1 | TRUE

## line
| name | std_type | from_bus | to_bus | length_km | r_ohm_per_km | x_ohm_per_km | c_nf_per_km | g_us_per_km | max_i_ka | df | parallel | type | in_service
0 | LV_6512-2_0_3_line_0 | NAYY 4x150 SE | 0 | 1 | 0.0066192 | 0.208 | 0.08 | 261 | 0 | 0.27 | 1 | 1 | cs | TRUE
1 | LV_6512-2_0_3_line_1 | NAYY 4x150 SE | 0 | 2 | 0.015548 | 0.208 | 0.08 | 261 | 0 | 0.27 | 1 | 1 | cs | TRUE
2 | LV_6512-2_0_3_line_2 | NAYY 4x150 SE | 1 | 3 | 0.056305 | 0.208 | 0.08 | 261 | 0 | 0.27 | 1 | 1 | cs | TRUE
3 | LV_6512-2_0_3_line_3 | NAYY 4x150 SE | 2 | 4 | 0.011577 | 0.208 | 0.08 | 261 | 0 | 0.27 | 1 | 1 | cs | TRUE
4 | LV_6512-2_0_3_line_4 | NAYY 4x150 SE | 4 | 5 | 0.024387 | 0.208 | 0.08 | 261 | 0 | 0.27 | 1 | 1 | cs | TRUE
5 | LV_6512-2_0_3_line_5 | NAYY 4x150 SE | 5 | 8 | 0.02588 | 0.208 | 0.08 | 261 | 0 | 0.27 | 1 | 1 | cs | TRUE
6 | LV_6512-2_0_3_line_6 | NAYY 4x150 SE | 5 | 9 | 0.038338 | 0.208 | 0.08 | 261 | 0 | 0.27 | 1 | 1 | cs | TRUE
7 | LV_6512-2_0_3_line_7 | NAYY 4x150 SE | 5 | 6 | 0.019945 | 0.208 | 0.08 | 261 | 0 | 0.27 | 1 | 1 | cs | TRUE
8 | LV_6512-2_0_3_line_8 | NAYY 4x150 SE | 6 | 7 | 0.025199 | 0.208 | 0.08 | 261 | 0 | 0.27 | 1 | 1 | cs | TRUE
9 | LV_6512-2_0_3_line_9 | NAYY 4x150 SE | 7 | 10 | 0.040911 | 0.208 | 0.08 | 261 | 0 | 0.27 | 1 | 1 | cs | TRUE
10 | LV_6512-2_0_3_line_10 | NAYY 4x150 SE | 8 | 11 | 0.0093014 | 0.208 | 0.08 | 261 | 0 | 0.27 | 1 | 1 | cs | TRUE
11 | LV_6512-2_0_3_line_11 | NAYY 4x150 SE | 9 | 12 | 0.027201 | 0.208 | 0.08 | 261 | 0 | 0.27 | 1 | 2 | cs | TRUE
12 | LV_6512-2_0_3_line_12 | NAYY 4x150 SE | 10 | 13 | 0.099313 | 0.208 | 0.08 | 261 | 0 | 0.27 | 1 | 1 | cs | TRUE
13 | LV_6512-2_0_3_line_13 | NAYY 4x150 SE | 11 | 58 | 0.0019292 | 0.208 | 0.08 | 261 | 0 | 0.27 | 1 | 1 | cs | TRUE
14 | LV_6512-2_0_3_line_14 | NAYY 4x150 SE | 12 | 67 | 0.014136 | 0.208 | 0.08 | 261 | 0 | 0.27 | 1 | 3 | cs | TRUE
15 | LV_6512-2_0_3_line_15 | NAYY 4x150 SE | 12 | 15 | 0.01398 | 0.208 | 0.08 | 261 | 0 | 0.27 | 1 | 1 | cs | TRUE
16 | LV_6512-2_0_3_line_16 | NAYY 4x150 SE | 14 | 15 | 0.022992 | 0.208 | 0.08 | 261 | 0 | 0.27 | 1 | 1 | cs | TRUE
17 | LV_6512-2_0_3_line_17 | NAYY 4x150 SE | 16 | 17 | 0.03001 | 0.208 | 0.08 | 261 | 0 | 0.27 | 1 | 1 | cs | TRUE
18 | LV_6512-2_0_3_line_18 | NAYY 4x150 SE | 17 | 64 | 0.015112 | 0.208 | 0.08 | 261 | 0 | 0.27 | 1 | 1 | cs | TRUE
19 | LV_6512-2_0_3_line_19 | NAYY 4x150 SE | 18 | 19 | 0.013892 | 0.208 | 0.08 | 261 | 0 | 0.27 | 1 | 1 | cs | TRUE
20 | LV_6512-2_0_3_line_20 | NAYY 4x150 SE | 18 | 20 | 0.011969 | 0.208 | 0.08 | 261 | 0 | 0.27 | 1 | 1 | cs | TRUE
21 | LV_6512-2_0_3_line_21 | NAYY 4x150 SE | 19 | 21 | 0.0017819 | 0.208 | 0.08 | 261 | 0 | 0.27 | 1 | 1 | cs | TRUE
22 | LV_6512-2_0_3_line_22 | NAYY 4x150 SE | 19 | 22 | 0.034122 | 0.208 | 0.08 | 261 | 0 | 0.27 | 1 | 1 | cs | TRUE
23 | LV_6512-2_0_3_line_23 | NAYY 4x150 SE | 20 | 23 | 0.016668 | 0.208 | 0.08 | 261 | 0 | 0.27 | 1 | 1 | cs | TRUE
24 | LV_6512-2_0_3_line_24 | NAYY 4x150 SE | 21 | 24 | 0.018728 | 0.208 | 0.08 | 261 | 0 | 0.27 | 1 | 1 | cs | TRUE
25 | LV_6512-2_0_3_line_25 | NAYY 4x150 SE | 23 | 25 | 0.016173 | 0.208 | 0.08 | 261 | 0 | 0.27 | 1 | 1 | cs | TRUE
26 | LV_6512-2_0_3_line_26 | NAYY 4x150 SE | 25 | 26 | 0.012499 | 0.208 | 0.08 | 261 | 0 | 0.27 | 1 | 1 | cs | TRUE
27 | LV_6512-2_0_3_line_27 | NAYY 4x150 SE | 26 | 62 | 0.027593 | 0.208 | 0.08 | 261 | 0 | 0.27 | 1 | 1 | cs | TRUE
28 | LV_6512-2_0_3_line_28 | NAYY 4x150 SE | 26 | 59 | 0.022324 | 0.208 | 0.08 | 261 | 0 | 0.27 | 1 | 1 | cs | TRUE
29 | LV_6512-2_0_3_line_29 | NAYY 4x150 SE | 27 | 28 | 0.015996 | 0.208 | 0.08 | 261 | 0 | 0.27 | 1 | 3 | cs | TRUE
30 | LV_6512-2_0_3_line_30 | NAYY 4x150 SE | 27 | 29 | 0.029304 | 0.208 | 0.08 | 261 | 0 | 0.27 | 1 | 3 | cs | TRUE
31 | LV_6512-2_0_3_line_31 | NAYY 4x150 SE | 28 | 30 | 0.014861 | 0.208 | 0.08 | 261 | 0 | 0.27 | 1 | 1 | cs | TRUE
32 | LV_6512-2_0_3_line_32 | NAYY 4x150 SE | 28 | 31 | 0.0049414 | 0.208 | 0.08 | 261 | 0 | 0.27 | 1 | 3 | cs | TRUE
33 | LV_6512-2_0_3_line_33 | NAYY 4x150 SE | 29 | 32 | 0.0028744 | 0.208 | 0.08 | 261 | 0 | 0.27 | 1 | 3 | cs | TRUE
34 | LV_6512-2_0_3_line_34 | NAYY 4x150 SE | 29 | 33 | 0.023144 | 0.208 | 0.08 | 261 | 0 | 0.27 | 1 | 3 | cs | TRUE
35 | LV_6512-2_0_3_line_35 | NAYY 4x150 SE | 30 | 34 | 0.0015034 | 0.208 | 0.08 | 261 | 0 | 0.27 | 1 | 1 | cs | TRUE
36 | LV_6512-2_0_3_line_36 | NAYY 4x150 SE | 31 | 35 | 0.0054738 | 0.208 | 0.08 | 261 | 0 | 0.27 | 1 | 3 | cs | TRUE
37 | LV_6512-2_0_3_line_37 | NAYY 4x150 SE | 32 | 36 | 0.02807 | 0.208 | 0.08 | 261 | 0 | 0.27 | 1 | 3 | cs | TRUE
38 | LV_6512-2_0_3_line_38 | NAYY 4x150 SE | 33 | 37 | 0.012693 | 0.208 | 0.08 | 261 | 0 | 0.27 | 1 | 3 | cs | TRUE
39 | LV_6512-2_0_3_line_39 | NAYY 4x150 SE | 34 | 38 | 0.014311 | 0.208 | 0.08 | 261 | 0 | 0.27 | 1 | 1 | cs | TRUE
40 | LV_6512-2_0_3_line_40 | NAYY 4x150 SE | 35 | 39 | 0.016574 | 0.208 | 0.08 | 261 | 0 | 0.27 | 1 | 3 | cs | TRUE
41 | LV_6512-2_0_3_line_41 | NAYY 4x150 SE | 36 | 40 | 0.0095128 | 0.208 | 0.08 | 261 | 0 | 0.27 | 1 | 3 | cs | TRUE
42 | LV_6512-2_0_3_line_42 | NAYY 4x150 SE | 37 | 41 | 0.005963 | 0.208 | 0.08 | 261 | 0 | 0.27 | 1 | 1 | cs | TRUE
43 | LV_6512-2_0_3_line_43 | NAYY 4x150 SE | 37 | 42 | 0.012487 | 0.208 | 0.08 | 261 | 0 | 0.27 | 1 | 3 | cs | TRUE
44 | LV_6512-2_0_3_line_44 | NAYY 4x150 SE | 38 | 88 | 0.0028943 | 0.208 | 0.08 | 261 | 0 | 0.27 | 1 | 1 | cs | TRUE
45 | LV_6512-2_0_3_line_45 | NAYY 4x150 SE | 39 | 72 | 0.0001316 | 0.208 | 0.08 | 261 | 0 | 0.27 | 1 | 3 | cs | TRUE
46 | LV_6512-2_0_3_line_46 | NAYY 4x150 SE | 40 | 83 | 0.019079 | 0.208 | 0.08 | 261 | 0 | 0.27 | 1 | 3 | cs | TRUE
47 | LV_6512-2_0_3_line_47 | NAYY 4x150 SE | 41 | 87 | 0.015473 | 0.208 | 0.08 | 261 | 0 | 0.27 | 1 | 1 | cs | TRUE
48 | LV_6512-2_0_3_line_48 | NAYY 4x150 SE | 43 | 44 | 0.14049 | 0.208 | 0.08 | 261 | 0 | 0.27 | 1 | 1 | cs | TRUE
49 | LV_6512-2_0_3_line_49 | NAYY 4x150 SE | 43 | 45 | 0.043945 | 0.208 | 0.08 | 261 | 0 | 0.27 | 1 | 1 | cs | TRUE
50 | LV_6512-2_0_3_line_50 | NAYY 4x150 SE | 44 | 46 | 0.024596 | 0.208 | 0.08 | 261 | 0 | 0.27 | 1 | 1 | cs | TRUE
51 | LV_6512-2_0_3_line_51 | NAYY 4x150 SE | 44 | 47 | 0.17672 | 0.208 | 0.08 | 261 | 0 | 0.27 | 1 | 1 | cs | TRUE
52 | LV_6512-2_0_3_line_52 | NAYY 4x150 SE | 45 | 48 | 0.02509 | 0.208 | 0.08 | 261 | 0 | 0.27 | 1 | 1 | cs | TRUE
53 | LV_6512-2_0_3_line_53 | NAYY 4x150 SE | 45 | 49 | 0.10252 | 0.208 | 0.08 | 261 | 0 | 0.27 | 1 | 1 | cs | TRUE
54 | LV_6512-2_0_3_line_54 | NAYY 4x150 SE | 46 | 50 | 0.046216 | 0.208 | 0.08 | 261 | 0 | 0.27 | 1 | 1 | cs | TRUE
55 | LV_6512-2_0_3_line_55 | NAYY 4x150 SE | 47 | 51 | 0.018368 | 0.208 | 0.08 | 261 | 0 | 0.27 | 1 | 1 | cs | TRUE
56 | LV_6512-2_0_3_line_56 | NAYY 4x150 SE | 49 | 52 | 0.029402 | 0.208 | 0.08 | 261 | 0 | 0.27 | 1 | 1 | cs | TRUE
57 | LV_6512-2_0_3_line_57 | NAYY 4x150 SE | 50 | 53 | 0.018595 | 0.208 | 0.08 | 261 | 0 | 0.27 | 1 | 1 | cs | TRUE
58 | LV_6512-2_0_3_line_58 | NAYY 4x150 SE | 52 | 57 | 0.14612 | 0.208 | 0.08 | 261 | 0 | 0.27 | 1 | 1 | cs | TRUE
59 | LV_6512-2_0_3_line_59 | NAYY 4x150 SE | 53 | 69 | 0.012622 | 0.208 | 0.08 | 261 | 0 | 0.27 | 1 | 1 | cs | TRUE
60 | LV_6512-2_0_3_line_60 | NAYY 4x150 SE | 54 | 55 | 0.021814 | 0.208 | 0.08 | 261 | 0 | 0.27 | 1 | 1 | cs | TRUE
61 | LV_6512-2_0_3_line_61 | NAYY 4x150 SE | 54 | 56 | 0.019796 | 0.208 | 0.08 | 261 | 0 | 0.27 | 1 | 1 | cs | TRUE
62 | LV_6512-2_0_3_line_62 | NAYY 4x150 SE | 55 | 103 | 0.027563 | 0.208 | 0.08 | 261 | 0 | 0.27 | 1 | 1 | cs | TRUE
63 | LV_6512-2_0_3_line_63 | NAYY 4x150 SE | 56 | 69 | 0.040093 | 0.208 | 0.08 | 261 | 0 | 0.27 | 1 | 1 | cs | TRUE
64 | LV_6512-2_0_3_line_64 | NAYY 4x150 SE | 58 | 59 | 0.035003 | 0.208 | 0.08 | 261 | 0 | 0.27 | 1 | 1 | cs | TRUE
65 | LV_6512-2_0_3_line_65 | NAYY 4x150 SE | 59 | 60 | 0.024466 | 0.208 | 0.08 | 261 | 0 | 0.27 | 1 | 1 | cs | TRUE
66 | LV_6512-2_0_3_line_66 | NAYY 4x150 SE | 59 | 61 | 0.016347 | 0.208 | 0.08 | 261 | 0 | 0.27 | 1 | 1 | cs | TRUE
67 | LV_6512-2_0_3_line_67 | NAYY 4x150 SE | 60 | 63 | 0.012709 | 0.208 | 0.08 | 261 | 0 | 0.27 | 1 | 1 | cs | TRUE
68 | LV_6512-2_0_3_line_68 | NAYY 4x150 SE | 62 | 64 | 0.014779 | 0.208 | 0.08 | 261 | 0 | 0.27 | 1 | 1 | cs | TRUE
69 | LV_6512-2_0_3_line_69 | NAYY 4x150 SE | 63 | 65 | 0.081924 | 0.208 | 0.08 | 261 | 0 | 0.27 | 1 | 1 | cs | TRUE
70 | LV_6512-2_0_3_line_70 | NAYY 4x150 SE | 65 | 76 | 0.040523 | 0.208 | 0.08 | 261 | 0 | 0.27 | 1 | 1 | cs | TRUE
71 | LV_6512-2_0_3_line_71 | NAYY 4x150 SE | 66 | 67 | 0.0090325 | 0.208 | 0.08 | 261 | 0 | 0.27 | 1 | 3 | cs | TRUE
72 | LV_6512-2_0_3_line_72 | NAYY 4x150 SE | 66 | 68 | 0.017975 | 0.208 | 0.08 | 261 | 0 | 0.27 | 1 | 3 | cs | TRUE
73 | LV_6512-2_0_3_line_73 | NAYY 4x150 SE | 68 | 75 | 0.0092138 | 0.208 | 0.08 | 261 | 0 | 0.27 | 1 | 3 | cs | TRUE
74 | LV_6512-2_0_3_line_74 | NAYY 4x150 SE | 69 | 70 | 0.02519 | 0.208 | 0.08 | 261 | 0 | 0.27 | 1 | 1 | cs | TRUE
75 | LV_6512-2_0_3_line_75 | NAYY 4x150 SE | 70 | 71 | 0.00995 | 0.208 | 0.08 | 261 | 0 | 0.27 | 1 | 1 | cs | TRUE
76 | LV_6512-2_0_3_line_76 | NAYY 4x150 SE | 71 | 97 | 0.026541 | 0.208 | 0.08 | 261 | 0 | 0.27 | 1 | 1 | cs | TRUE
77 | LV_6512-2_0_3_line_77 | NAYY 4x150 SE | 72 | 73 | 0.0062547 | 0.208 | 0.08 | 261 | 0 | 0.27 | 1 | 3 | cs | TRUE
78 | LV_6512-2_0_3_line_78 | NAYY 4x150 SE | 73 | 74 | 0.0055315 | 0.208 | 0.08 | 261 | 0 | 0.27 | 1 | 3 | cs | TRUE
79 | LV_6512-2_0_3_line_79 | NAYY 4x150 SE | 74 | 75 | 0.024118 | 0.208 | 0.08 | 261 | 0 | 0.27 | 1 | 3 | cs | TRUE
80 | LV_6512-2_0_3_line_80 | NAYY 4x150 SE | 76 | 77 | 0.013253 | 0.208 | 0.08 | 261 | 0 | 0.27 | 1 | 1 | cs | TRUE
81 | LV_6512-2_0_3_line_81 | NAYY 4x150 SE | 77 | 78 | 0.025461 | 0.208 | 0.08 | 261 | 0 | 0.27 | 1 | 1 | cs | TRUE
82 | LV_6512-2_0_3_line_82 | NAYY 4x150 SE | 78 | 79 | 0.020481 | 0.208 | 0.08 | 261 | 0 | 0.27 | 1 | 1 | cs | TRUE
83 | LV_6512-2_0_3_line_83 | NAYY 4x150 SE | 78 | 80 | 0.087887 | 0.208 | 0.08 | 261 | 0 | 0.27 | 1 | 1 | cs | TRUE
84 | LV_6512-2_0_3_line_84 | NAYY 4x150 SE | 79 | 81 | 0.010117 | 0.208 | 0.08 | 261 | 0 | 0.27 | 1 | 1 | cs | TRUE
85 | LV_6512-2_0_3_line_85 | NAYY 4x150 SE | 80 | 82 | 0.021893 | 0.208 | 0.08 | 261 | 0 | 0.27 | 1 | 1 | cs | TRUE
86 | LV_6512-2_0_3_line_86 | NAYY 4x150 SE | 81 | 147 | 0.092562 | 0.208 | 0.08 | 261 | 0 | 0.27 | 1 | 1 | cs | TRUE
87 | LV_6512-2_0_3_line_87 | NAYY 4x150 SE | 81 | 148 | 0.011951 | 0.208 | 0.08 | 261 | 0 | 0.27 | 1 | 1 | cs | TRUE
88 | LV_6512-2_0_3_line_88 | NAYY 4x150 SE | 82 | 99 | 0.024345 | 0.208 | 0.08 | 261 | 0 | 0.27 | 1 | 1 | cs | TRUE
89 | LV_6512-2_0_3_line_89 | NAYY 4x150 SE | 83 | 84 | 0.02207 | 0.208 | 0.08 | 261 | 0 | 0.27 | 1 | 3 | cs | TRUE
90 | LV_6512-2_0_3_line_90 | NAYY 4x150 SE | 84 | 134 | 0.015868 | 0.208 | 0.08 | 261 | 0 | 0.27 | 1 | 3 | cs | TRUE
91 | LV_6512-2_0_3_line_91 | NAYY 4x150 SE | 85 | 86 | 0.0097101 | 0.208 | 0.08 | 261 | 0 | 0.27 | 1 | 1 | cs | TRUE
92 | LV_6512-2_0_3_line_92 | NAYY 4x150 SE | 86 | 88 | 0.025182 | 0.208 | 0.08 | 261 | 0 | 0.27 | 1 | 1 | cs | TRUE
93 | LV_6512-2_0_3_line_93 | NAYY 4x150 SE | 87 | 89 | 0.026679 | 0.208 | 0.08 | 261 | 0 | 0.27 | 1 | 1 | cs | TRUE
94 | LV_6512-2_0_3_line_94 | NAYY 4x150 SE | 90 | 91 | 0.014471 | 0.208 | 0.08 | 261 | 0 | 0.27 | 1 | 1 | cs | TRUE
95 | LV_6512-2_0_3_line_95 | NAYY 4x150 SE | 91 | 134 | 0.0015387 | 0.208 | 0.08 | 261 | 0 | 0.27 | 1 | 1 | cs | TRUE
96 | LV_6512-2_0_3_line_96 | NAYY 4x150 SE | 92 | 93 | 0.071062 | 0.208 | 0.08 | 261 | 0 | 0.27 | 1 | 1 | cs | TRUE
97 | LV_6512-2_0_3_line_97 | NAYY 4x150 SE | 92 | 94 | 0.059151 | 0.208 | 0.08 | 261 | 0 | 0.27 | 1 | 1 | cs | TRUE
98 | LV_6512-2_0_3_line_98 | NAYY 4x150 SE | 93 | 128 | 0.026812 | 0.208 | 0.08 | 261 | 0 | 0.27 | 1 | 1 | cs | TRUE
99 | LV_6512-2_0_3_line_99 | NAYY 4x150 SE | 94 | 127 | 0.016058 | 0.208 | 0.08 | 261 | 0 | 0.27 | 1 | 1 | cs | TRUE
100 | LV_6512-2_0_3_line_100 | NAYY 4x150 SE | 95 | 96 | 0.071063 | 0.208 | 0.08 | 261 | 0 | 0.27 | 1 | 1 | cs | TRUE
101 | LV_6512-2_0_3_line_101 | NAYY 4x150 SE | 96 | 144 | 0.027308 | 0.208 | 0.08 | 261 | 0 | 0.27 | 1 | 1 | cs | TRUE
102 | LV_6512-2_0_3_line_102 | NAYY 4x150 SE | 98 | 99 | 0.025517 | 0.208 | 0.08 | 261 | 0 | 0.27 | 1 | 1 | cs | TRUE
103 | LV_6512-2_0_3_line_103 | NAYY 4x150 SE | 98 | 100 | 0.21403 | 0.208 | 0.08 | 261 | 0 | 0.27 | 1 | 1 | cs | TRUE
104 | LV_6512-2_0_3_line_104 | NAYY 4x150 SE | 100 | 101 | 0.01135 | 0.208 | 0.08 | 261 | 0 | 0.27 | 1 | 1 | cs | TRUE
105 | LV_6512-2_0_3_line_105 | NAYY 4x150 SE | 101 | 102 | 0.031984 | 0.208 | 0.08 | 261 | 0 | 0.27 | 1 | 1 | cs | TRUE
106 | LV_6512-2_0_3_line_106 | NAYY 4x150 SE | 103 | 104 | 0.020149 | 0.208 | 0.08 | 261 | 0 | 0.27 | 1 | 1 | cs | TRUE
107 | LV_6512-2_0_3_line_107 | NAYY 4x150 SE | 104 | 129 | 0.024169 | 0.208 | 0.08 | 261 | 0 | 0.27 | 1 | 1 | cs | TRUE
108 | LV_6512-2_0_3_line_108 | NAYY 4x150 SE | 105 | 106 | 0.013057 | 0.208 | 0.08 | 261 | 0 | 0.27 | 1 | 1 | cs | TRUE
109 | LV_6512-2_0_3_line_109 | NAYY 4x150 SE | 105 | 107 | 0.0045382 | 0.208 | 0.08 | 261 | 0 | 0.27 | 1 | 1 | cs | TRUE
110 | LV_6512-2_0_3_line_110 | NAYY 4x150 SE | 106 | 108 | 0.025564 | 0.208 | 0.08 | 261 | 0 | 0.27 | 1 | 1 | cs | TRUE
111 | LV_6512-2_0_3_line_111 | NAYY 4x150 SE | 107 | 109 | 0.016173 | 0.208 | 0.08 | 261 | 0 | 0.27 | 1 | 1 | cs | TRUE
112 | LV_6512-2_0_3_line_112 | NAYY 4x150 SE | 108 | 110 | 0.017597 | 0.208 | 0.08 | 261 | 0 | 0.27 | 1 | 1 | cs | TRUE
113 | LV_6512-2_0_3_line_113 | NAYY 4x150 SE | 109 | 111 | 0.012514 | 0.208 | 0.08 | 261 | 0 | 0.27 | 1 | 1 | cs | TRUE
114 | LV_6512-2_0_3_line_114 | NAYY 4x150 SE | 110 | 112 | 0.0091546 | 0.208 | 0.08 | 261 | 0 | 0.27 | 1 | 1 | cs | TRUE
115 | LV_6512-2_0_3_line_115 | NAYY 4x150 SE | 111 | 113 | 0.02621 | 0.208 | 0.08 | 261 | 0 | 0.27 | 1 | 1 | cs | TRUE
116 | LV_6512-2_0_3_line_116 | NAYY 4x150 SE | 112 | 124 | 0.091484 | 0.208 | 0.08 | 261 | 0 | 0.27 | 1 | 1 | cs | TRUE
117 | LV_6512-2_0_3_line_117 | NAYY 4x150 SE | 112 | 125 | 0.0025987 | 0.208 | 0.08 | 261 | 0 | 0.27 | 1 | 1 | cs | TRUE
118 | LV_6512-2_0_3_line_118 | NAYY 4x150 SE | 113 | 120 | 0.0085032 | 0.208 | 0.08 | 261 | 0 | 0.27 | 1 | 1 | cs | TRUE
119 | LV_6512-2_0_3_line_119 | NAYY 4x150 SE | 113 | 121 | 0.006195 | 0.208 | 0.08 | 261 | 0 | 0.27 | 1 | 1 | cs | TRUE
120 | LV_6512-2_0_3_line_120 | NAYY 4x150 SE | 114 | 115 | 0.017157 | 0.208 | 0.08 | 261 | 0 | 0.27 | 1 | 1 | cs | TRUE
121 | LV_6512-2_0_3_line_121 | NAYY 4x150 SE | 115 | 116 | 0.015484 | 0.208 | 0.08 | 261 | 0 | 0.27 | 1 | 1 | cs | TRUE
122 | LV_6512-2_0_3_line_122 | NAYY 4x150 SE | 116 | 117 | 0.0086521 | 0.208 | 0.08 | 261 | 0 | 0.27 | 1 | 1 | cs | TRUE
123 | LV_6512-2_0_3_line_123 | NAYY 4x150 SE | 117 | 118 | 0.014131 | 0.208 | 0.08 | 261 | 0 | 0.27 | 1 | 1 | cs | TRUE
124 | LV_6512-2_0_3_line_124 | NAYY 4x150 SE | 117 | 119 | 0.018306 | 0.208 | 0.08 | 261 | 0 | 0.27 | 1 | 1 | cs | TRUE
125 | LV_6512-2_0_3_line_125 | NAYY 4x150 SE | 118 | 144 | 0.016289 | 0.208 | 0.08 | 261 | 0 | 0.27 | 1 | 1 | cs | TRUE
126 | LV_6512-2_0_3_line_126 | NAYY 4x150 SE | 119 | 122 | 0.017673 | 0.208 | 0.08 | 261 | 0 | 0.27 | 1 | 1 | cs | TRUE
127 | LV_6512-2_0_3_line_127 | NAYY 4x150 SE | 120 | 122 | 0.0063739 | 0.208 | 0.08 | 261 | 0 | 0.27 | 1 | 1 | cs | TRUE
128 | LV_6512-2_0_3_line_128 | NAYY 4x150 SE | 121 | 123 | 0.026859 | 0.208 | 0.08 | 261 | 0 | 0.27 | 1 | 1 | cs | TRUE
129 | LV_6512-2_0_3_line_129 | NAYY 4x150 SE | 123 | 136 | 0.0024515 | 0.208 | 0.08 | 261 | 0 | 0.27 | 1 | 1 | cs | TRUE
130 | LV_6512-2_0_3_line_130 | NAYY 4x150 SE | 124 | 126 | 0.061019 | 0.208 | 0.08 | 261 | 0 | 0.27 | 1 | 1 | cs | TRUE
131 | LV_6512-2_0_3_line_131 | NAYY 4x150 SE | 125 | 127 | 0.032134 | 0.208 | 0.08 | 261 | 0 | 0.27 | 1 | 1 | cs | TRUE
132 | LV_6512-2_0_3_line_132 | NAYY 4x150 SE | 127 | 134 | 0.027325 | 0.208 | 0.08 | 261 | 0 | 0.27 | 1 | 2 | cs | TRUE
133 | LV_6512-2_0_3_line_133 | NAYY 4x150 SE | 128 | 135 | 0.0090712 | 0.208 | 0.08 | 261 | 0 | 0.27 | 1 | 1 | cs | TRUE
134 | LV_6512-2_0_3_line_134 | NAYY 4x150 SE | 129 | 130 | 0.018014 | 0.208 | 0.08 | 261 | 0 | 0.27 | 1 | 1 | cs | TRUE
135 | LV_6512-2_0_3_line_135 | NAYY 4x150 SE | 130 | 131 | 0.01597 | 0.208 | 0.08 | 261 | 0 | 0.27 | 1 | 1 | cs | TRUE
136 | LV_6512-2_0_3_line_136 | NAYY 4x150 SE | 131 | 132 | 0.01442 | 0.208 | 0.08 | 261 | 0 | 0.27 | 1 | 1 | cs | TRUE
137 | LV_6512-2_0_3_line_137 | NAYY 4x150 SE | 132 | 133 | 0.013032 | 0.208 | 0.08 | 261 | 0 | 0.27 | 1 | 1 | cs | TRUE
138 | LV_6512-2_0_3_line_138 | NAYY 4x150 SE | 133 | 145 | 0.063823 | 0.208 | 0.08 | 261 | 0 | 0.27 | 1 | 1 | cs | TRUE
139 | LV_6512-2_0_3_line_139 | NAYY 4x150 SE | 133 | 143 | 0.031934 | 0.208 | 0.08 | 261 | 0 | 0.27 | 1 | 1 | cs | TRUE
140 | LV_6512-2_0_3_line_140 | NAYY 4x150 SE | 136 | 137 | 0.012533 | 0.208 | 0.08 | 261 | 0 | 0.27 | 1 | 1 | cs | TRUE
141 | LV_6512-2_0_3_line_141 | NAYY 4x150 SE | 137 | 138 | 0.0086478 | 0.208 | 0.08 | 261 | 0 | 0.27 | 1 | 1 | cs | TRUE
142 | LV_6512-2_0_3_line_142 | NAYY 4x150 SE | 138 | 142 | 0.014395 | 0.208 | 0.08 | 261 | 0 | 0.27 | 1 | 1 | cs | TRUE
143 | LV_6512-2_0_3_line_143 | NAYY 4x150 SE | 138 | 139 | 0.011583 | 0.208 | 0.08 | 261 | 0 | 0.27 | 1 | 1 | cs | TRUE
144 | LV_6512-2_0_3_line_144 | NAYY 4x150 SE | 139 | 140 | 0.011462 | 0.208 | 0.08 | 261 | 0 | 0.27 | 1 | 1 | cs | TRUE
145 | LV_6512-2_0_3_line_145 | NAYY 4x150 SE | 140 | 141 | 0.023871 | 0.208 | 0.08 | 261 | 0 | 0.27 | 1 | 1 | cs | TRUE
146 | LV_6512-2_0_3_line_146 | NAYY 4x150 SE | 142 | 143 | 0.015217 | 0.208 | 0.08 | 261 | 0 | 0.27 | 1 | 1 | cs | TRUE
147 | LV_6512-2_0_3_line_147 | NAYY 4x150 SE | 145 | 146 | 0.0015179 | 0.208 | 0.08 | 261 | 0 | 0.27 | 1 | 1 | cs | TRUE
148 | LV_6512-2_0_3_line_148 | NAYY 4x150 SE | 148 | 149 | 0.001953 | 0.208 | 0.08 | 261 | 0 | 0.27 | 1 | 1 | cs | TRUE

## trafo
| name | std_type | hv_bus | lv_bus | sn_mva | vn_hv_kv | vn_lv_kv | vk_percent | vkr_percent | pfe_kw | i0_percent | shift_degree | tap_side | tap_neutral | tap_min | tap_max | tap_step_percent | tap_step_degree | tap_pos | tap_phase_shifter | parallel | df | in_service
0 | LV_6512-2_0_3_trafo_71 | 0.25 MVA 20/0.4 kV | 150 | 42 | 0.25 | 20 | 0.4 | 6 | 1.44 | 0.8 | 0.32 | 150 | hv | 0 | -2 | 2 | 2.5 | 0 | 0 | FALSE | 1 | 1 | TRUE

## line_geodata
| x0 | y0 | x1 | y1 | x2 | y2 | x3 | y3 | x4 | y4 | x5 | y5 | x6 | y6 | x7 | y7 | x8 | y8
0 | 2532513.091 | 1193419.4231 | 2532519.2343 | 1193421.8874
1 | 2532498.661 | 1193413.6346 | 2532513.091 | 1193419.4231
2 | 2532519.2343 | 1193421.8874 | 2532571.4917 | 1193442.85
3 | 2532498.661 | 1193413.6346 | 2532487.765 | 1193409.7233
4 | 2532464.856 | 1193401.3651 | 2532471.2478 | 1193403.7943 | 2532487.765 | 1193409.7233
5 | 2532464.856 | 1193401.3651 | 2532448.7774 | 1193421.6442
6 | 2532464.856 | 1193401.3651 | 2532434.9774 | 1193390.5634 | 2532428.7067 | 1193388.6145
7 | 2532464.856 | 1193401.3651 | 2532471.9686 | 1193388.0102 | 2532472.9938 | 1193385.6527 | 2532473.8928 | 1193383.5969
8 | 2532473.8928 | 1193383.5969 | 2532477.7782 | 1193374.6811 | 2532483.8004 | 1193360.4277
9 | 2532499.2009 | 1193322.5303 | 2532491.9568 | 1193341.1232 | 2532483.8004 | 1193360.4277
10 | 2532448.7774 | 1193421.6442 | 2532442.9987 | 1193428.9327
11 | 2532402.5248 | 1193381.3029 | 2532412.8873 | 1193383.6981 | 2532428.7067 | 1193388.6145
12 | 2532563.1987 | 1193371.3473 | 2532567.68 | 1193351.7407 | 2532564.4815 | 1193342.538 | 2532526.5237 | 1193324.3449 | 2532518.1711 | 1193322.427 | 2532499.2009 | 1193322.5303
13 | 2532442.9987 | 1193428.9327 | 2532441.8001 | 1193430.4444
14 | 2532402.5248 | 1193381.3029 | 2532398.4308 | 1193390.6436 | 2532396.91 | 1193394.2757
15 | 2532402.5248 | 1193381.3029 | 2532405.3248 | 1193367.6057
16 | 2532405.3248 | 1193367.6057 | 2532406.8074 | 1193360.3532 | 2532409.2334 | 1193349.108 | 2532409.2681 | 1193345.023
17 | 2532508.8112 | 1193469.572 | 2532500.6701 | 1193465.9317 | 2532494.7987 | 1193467.0543 | 2532490.2467 | 1193472.9648 | 2532485.206 | 1193478.7242
18 | 2532472.1646 | 1193483.8886 | 2532477.1546 | 1193484.6197 | 2532483.4068 | 1193480.78 | 2532485.206 | 1193478.7242
19 | 2532469.2706 | 1193517.6021 | 2532481.0072 | 1193525.0339
20 | 2532459.1583 | 1193511.1989 | 2532469.2706 | 1193517.6021
21 | 2532482.5126 | 1193525.9872 | 2532481.0072 | 1193525.0339
22 | 2532481.0072 | 1193525.0339 | 2532458.0758 | 1193550.3021
23 | 2532445.0758 | 1193502.2817 | 2532459.1583 | 1193511.1989
24 | 2532494.3845 | 1193539.7868 | 2532488.734 | 1193529.9266 | 2532482.5126 | 1193525.9872
25 | 2532445.0758 | 1193502.2817 | 2532436.7073 | 1193488.4417
26 | 2532430.2403 | 1193477.7462 | 2532436.7073 | 1193488.4417
27 | 2532430.2403 | 1193477.7462 | 2532457.5413 | 1193481.7461
28 | 2532420.0534 | 1193457.8719 | 2532430.2403 | 1193477.7462
29 | 2532318.3983 | 1193398.577 | 2532305.934 | 1193397.0284 | 2532302.5693 | 1193396.3326
30 | 2532273.9926 | 1193389.853 | 2532294.4664 | 1193394.657 | 2532302.5693 | 1193396.3326
31 | 2532318.3983 | 1193398.577 | 2532322.2901 | 1193384.235
32 | 2532318.3983 | 1193398.577 | 2532322.9734 | 1193400.444
33 | 2532273.9926 | 1193389.853 | 2532271.3518 | 1193388.7179
34 | 2532273.9926 | 1193389.853 | 2532282.9011 | 1193368.4919
35 | 2532322.6839 | 1193382.7841 | 2532322.2901 | 1193384.235
36 | 2532322.9734 | 1193400.444 | 2532328.0414 | 1193402.5122
37 | 2532271.3518 | 1193388.7179 | 2532254.7905 | 1193381.5992 | 2532246.1642 | 1193376.4544
38 | 2532287.7867 | 1193356.7771 | 2532282.9011 | 1193368.4919
39 | 2532328.2538 | 1193369.6927 | 2532324.1269 | 1193377.4663 | 2532322.6839 | 1193382.7841
40 | 2532343.3864 | 1193408.7743 | 2532328.0414 | 1193402.5122
41 | 2532238.1686 | 1193371.3123 | 2532241.7294 | 1193373.8095 | 2532246.1642 | 1193376.4544
42 | 2532287.7867 | 1193356.7771 | 2532293.4266 | 1193358.7587
43 | 2532287.7867 | 1193356.7771 | 2532276.2511 | 1193351.9957
44 | 2532328.2538 | 1193369.6927 | 2532331.0855 | 1193370.2909
45 | 2532343.3864 | 1193408.7743 | 2532343.5083 | 1193408.8241
46 | 2532238.1686 | 1193371.3123 | 2532230.996 | 1193366.2824 | 2532227.0646 | 1193359.712 | 2532226.3589 | 1193357.1455
47 | 2532293.4266 | 1193358.7587 | 2532297.8258 | 1193343.9245
48 | 2531722.2619 | 1193142.6814 | 2531716.363 | 1193137.7534 | 2531704.0584 | 1193121.5845 | 2531695.8528 | 1193107.9147 | 2531677.9746 | 1193092.2766 | 2531660.4169 | 1193072.677 | 2531645.3755 | 1193052.5039 | 2531643.414 | 1193038.3068 | 2531644.7605 | 1193031.4624
49 | 2531656.1137 | 1192989.0991 | 2531648.7012 | 1193011.4304 | 2531644.7605 | 1193031.4624
50 | 2531722.2619 | 1193142.6814 | 2531731.0929 | 1193150.0589 | 2531741.0583 | 1193141.5732
51 | 2531722.2619 | 1193142.6814 | 2531596.3169 | 1193266.6477
52 | 2531656.1137 | 1192989.0991 | 2531659.1018 | 1192991.0994 | 2531676.9887 | 1193003.0188
53 | 2531570.1753 | 1192953.0284 | 2531590.638 | 1192943.366 | 2531606.079 | 1192955.1406 | 2531656.1137 | 1192989.0991
54 | 2531741.0583 | 1193141.5732 | 2531747.9796 | 1193135.6797 | 2531753.4232 | 1193131.7818 | 2531758.4386 | 1193133.1142 | 2531782.578 | 1193140.4877
55 | 2531596.3169 | 1193266.6477 | 2531592.86 | 1193270.2784 | 2531591.2781 | 1193274.5768 | 2531590.1352 | 1193281.9276 | 2531590.0659 | 1193283.2615
56 | 2531570.1753 | 1192953.0284 | 2531563.3527 | 1192947.67 | 2531550.7852 | 1192937.886 | 2531546.8348 | 1192935.1603
57 | 2531800.3621 | 1193145.9201 | 2531782.578 | 1193140.4877
58 | 2531546.8348 | 1192935.1603 | 2531439.1653 | 1193033.9453
59 | 2531812.4332 | 1193149.6073 | 2531800.3621 | 1193145.9201
60 | 2531841.0029 | 1193096.9723 | 2531860.1108 | 1193107.4963
61 | 2531841.0029 | 1193096.9723 | 2531831.5594 | 1193114.3705
62 | 2531884.2542 | 1193120.7938 | 2531860.1108 | 1193107.4963
63 | 2531812.4332 | 1193149.6073 | 2531831.5594 | 1193114.3705
64 | 2532420.0534 | 1193457.8719 | 2532438.0209 | 1193435.2108 | 2532441.8001 | 1193430.4444
65 | 2532420.0534 | 1193457.8719 | 2532406.4303 | 1193478.1942
66 | 2532420.0534 | 1193457.8719 | 2532414.6458 | 1193442.4453
67 | 2532406.4303 | 1193478.1942 | 2532399.3535 | 1193488.7511
68 | 2532472.1646 | 1193483.8886 | 2532457.5413 | 1193481.7461
69 | 2532344.6723 | 1193549.2587 | 2532345.298 | 1193548.6831 | 2532358.9225 | 1193532.2524 | 2532367.1236 | 1193520.1412 | 2532396.7431 | 1193492.6452 | 2532399.3535 | 1193488.7511
70 | 2532311.0556 | 1193569.896 | 2532317.6219 | 1193569.3978 | 2532331.215 | 1193561.6391 | 2532344.6723 | 1193549.2587
71 | 2532393.4215 | 1193402.6074 | 2532396.91 | 1193394.2757
72 | 2532393.4215 | 1193402.6074 | 2532383.7055 | 1193417.7307
73 | 2532383.7055 | 1193417.7307 | 2532381.7297 | 1193420.8061 | 2532377.8273 | 1193422.8292 | 2532376.7507 | 1193422.3899
74 | 2531812.4332 | 1193149.6073 | 2531810.312 | 1193153.4115 | 2531800.5039 | 1193171.7923
75 | 2531795.8197 | 1193180.5708 | 2531800.5039 | 1193171.7923
76 | 2531795.8197 | 1193180.5708 | 2531779.4211 | 1193183.6377 | 2531772.6109 | 1193190.7651
77 | 2532343.5083 | 1193408.8241 | 2532349.2994 | 1193411.1873
78 | 2532354.4208 | 1193413.2773 | 2532349.2994 | 1193411.1873
79 | 2532354.4208 | 1193413.2773 | 2532376.7507 | 1193422.3899
80 | 2532311.0556 | 1193569.896 | 2532305.3918 | 1193570.3258 | 2532297.8201 | 1193570.4446
81 | 2532272.4348 | 1193568.9431 | 2532290.0443 | 1193570.5666 | 2532297.8201 | 1193570.4446
82 | 2532272.4348 | 1193568.9431 | 2532264.2094 | 1193587.7003
83 | 2532272.4348 | 1193568.9431 | 2532184.9216 | 1193560.8467
84 | 2532260.1464 | 1193596.9657 | 2532264.2094 | 1193587.7003
85 | 2532184.9216 | 1193560.8467 | 2532163.1213 | 1193558.8298
86 | 2532260.1464 | 1193596.9657 | 2532291.3171 | 1193630.3653 | 2532332.7976 | 1193652.2018
87 | 2532260.1464 | 1193596.9657 | 2532254.5367 | 1193597.6297 | 2532248.3934 | 1193596.2231
88 | 2532138.9127 | 1193556.3419 | 2532141.7514 | 1193556.8527 | 2532163.1213 | 1193558.8298
89 | 2532230.3631 | 1193336.7438 | 2532225.469 | 1193344.0431 | 2532225.0929 | 1193352.5412 | 2532226.3589 | 1193357.1455
90 | 2532239.2002 | 1193323.5641 | 2532230.3631 | 1193336.7438
91 | 2532355.9021 | 1193374.5068 | 2532361.5321 | 1193375.1189 | 2532364.3956 | 1193375.5868 | 2532365.5347 | 1193375.7078
92 | 2532355.9021 | 1193374.5068 | 2532353.9388 | 1193374.2933 | 2532337.6437 | 1193371.6764 | 2532331.0855 | 1193370.2909
93 | 2532297.8258 | 1193343.9245 | 2532305.4113 | 1193318.3464
94 | 2532240.2967 | 1193324.6435 | 2532250.609 | 1193334.7955
95 | 2532239.2002 | 1193323.5641 | 2532240.2967 | 1193324.6435
96 | 2532269.5529 | 1193248.4643 | 2532257.2486 | 1193246.2692 | 2532235.1785 | 1193237.2031 | 2532207.402 | 1193225.6893 | 2532203.1103 | 1193223.938
97 | 2532269.5529 | 1193248.4643 | 2532230.1766 | 1193292.605
98 | 2532177.9564 | 1193214.7597 | 2532186.8333 | 1193217.2957 | 2532203.1103 | 1193223.938
99 | 2532219.4873 | 1193304.5876 | 2532230.1766 | 1193292.605
100 | 2532152.1975 | 1193191.3297 | 2532156.1218 | 1193188.9944 | 2532179.772 | 1193190.1821 | 2532196.0845 | 1193200.9921 | 2532218.1503 | 1193208.3097
101 | 2532152.1975 | 1193191.3297 | 2532146.3703 | 1193194.7975 | 2532126.205 | 1193190.9595
102 | 2532138.9127 | 1193556.3419 | 2532113.7988 | 1193551.8226
103 | 2531926.0645 | 1193575.7852 | 2531929.1791 | 1193556.8385 | 2531938.1077 | 1193543.7734 | 2531960.7711 | 1193534.065 | 2532038.7756 | 1193538.3127 | 2532090.2674 | 1193547.588 | 2532113.7988 | 1193551.8226
104 | 2531926.0645 | 1193575.7852 | 2531932.9656 | 1193578.0857 | 2531936.9811 | 1193578.7847
105 | 2531936.9811 | 1193578.7847 | 2531968.4909 | 1193584.2697
106 | 2531884.2542 | 1193120.7938 | 2531901.903 | 1193130.5142
107 | 2531923.1844 | 1193141.9689 | 2531909.0717 | 1193134.4625 | 2531901.903 | 1193130.5142
108 | 2532132.5659 | 1193256.3871 | 2532144.5203 | 1193261.638
109 | 2532132.5659 | 1193256.3871 | 2532128.4109 | 1193254.5621
110 | 2532168.2619 | 1193271.099 | 2532151.4484 | 1193264.6811 | 2532144.5203 | 1193261.638
111 | 2532113.6037 | 1193248.0581 | 2532128.4109 | 1193254.5621
112 | 2532168.2619 | 1193271.099 | 2532172.3782 | 1193272.6703 | 2532183.9641 | 1193278.9769
113 | 2532102.1463 | 1193243.0256 | 2532113.6037 | 1193248.0581
114 | 2532192.0047 | 1193283.3537 | 2532183.9641 | 1193278.9769
115 | 2532078.1158 | 1193232.5623 | 2532090.3103 | 1193237.8267 | 2532102.1463 | 1193243.0256
116 | 2532192.0047 | 1193283.3537 | 2532187.1026 | 1193287.2895 | 2532183.9175 | 1193288.7154 | 2532171.3089 | 1193289.2478 | 2532104.6288 | 1193283.7466 | 2532102.4517 | 1193283.6193
117 | 2532192.0047 | 1193283.3537 | 2532194.0482 | 1193284.9591
118 | 2532078.1158 | 1193232.5623 | 2532081.6257 | 1193224.8173
119 | 2532078.1158 | 1193232.5623 | 2532072.5781 | 1193229.7854
120 | 2532056.0631 | 1193176.0849 | 2532072.7898 | 1193179.902
121 | 2532087.8856 | 1193183.3469 | 2532072.7898 | 1193179.902
122 | 2532096.3209 | 1193185.2718 | 2532087.8856 | 1193183.3469
123 | 2532096.3209 | 1193185.2718 | 2532110.2031 | 1193187.9139
124 | 2532091.5519 | 1193202.9142 | 2532093.0474 | 1193198.3612 | 2532094.5434 | 1193193.8526 | 2532096.3209 | 1193185.2718
125 | 2532110.2031 | 1193187.9139 | 2532126.205 | 1193190.9595
126 | 2532091.5519 | 1193202.9142 | 2532084.2567 | 1193219.0117
127 | 2532084.2567 | 1193219.0117 | 2532081.6257 | 1193224.8173
128 | 2532072.5781 | 1193229.7854 | 2532069.4226 | 1193228.203 | 2532048.9408 | 1193217.0348
129 | 2532046.7884 | 1193215.8611 | 2532048.9408 | 1193217.0348
130 | 2532102.4517 | 1193283.6193 | 2532088.0777 | 1193282.7787 | 2532052.5048 | 1193280.7376 | 2532041.5767 | 1193279.5855
131 | 2532219.4873 | 1193304.5876 | 2532211.27 | 1193298.4884 | 2532194.0482 | 1193284.9591
132 | 2532219.4873 | 1193304.5876 | 2532239.2002 | 1193323.5641
133 | 2532177.9564 | 1193214.7597 | 2532169.2342 | 1193212.2679
134 | 2531923.1844 | 1193141.9689 | 2531939.0887 | 1193150.4283
135 | 2531939.0887 | 1193150.4283 | 2531953.1884 | 1193157.9278
136 | 2531965.8162 | 1193164.8894 | 2531956.5878 | 1193159.7359 | 2531953.1884 | 1193157.9278
137 | 2531976.6168 | 1193172.2262 | 2531965.8162 | 1193164.8894
138 | 2531976.6168 | 1193172.2262 | 2531963.7836 | 1193186.5142 | 2531956.4503 | 1193195.8143 | 2531957.0439 | 1193200.4103 | 2531958.8513 | 1193204.5032 | 2531962.5793 | 1193207.2401 | 2531972.125 | 1193210.8224 | 2531980.7481 | 1193212.7928
139 | 2531976.6168 | 1193172.2262 | 2532003.0279 | 1193190.177
140 | 2532035.8486 | 1193209.7465 | 2532046.3748 | 1193215.6356 | 2532046.7884 | 1193215.8611
141 | 2532028.3016 | 1193205.5241 | 2532035.8486 | 1193209.7465
142 | 2532028.3016 | 1193205.5241 | 2532015.8552 | 1193198.8952 | 2532015.6129 | 1193198.7305
143 | 2532028.3016 | 1193205.5241 | 2532033.0854 | 1193194.9752
144 | 2532037.8192 | 1193184.5368 | 2532033.0854 | 1193194.9752
145 | 2532037.8192 | 1193184.5368 | 2532028.2994 | 1193181.232 | 2532015.2074 | 1193176.8894
146 | 2532003.0279 | 1193190.177 | 2532015.6129 | 1193198.7305
147 | 2531982.2279 | 1193213.1309 | 2531980.7481 | 1193212.7928
148 | 2532246.4897 | 1193595.7873 | 2532248.3934 | 1193596.2231

## bus_geodata
| x | y | coords
0 | 2532513.091 | 1193419.4231
1 | 2532519.2343 | 1193421.8874
2 | 2532498.661 | 1193413.6346
3 | 2532571.4917 | 1193442.85
4 | 2532487.765 | 1193409.7233
5 | 2532464.856 | 1193401.3651
6 | 2532473.8928 | 1193383.5969
7 | 2532483.8004 | 1193360.4277
8 | 2532448.7774 | 1193421.6442
9 | 2532428.7067 | 1193388.6145
10 | 2532499.2009 | 1193322.5303
11 | 2532442.9987 | 1193428.9327
12 | 2532402.5248 | 1193381.3029
13 | 2532563.1987 | 1193371.3473
14 | 2532409.2681 | 1193345.023
15 | 2532405.3248 | 1193367.6057
16 | 2532508.8112 | 1193469.572
17 | 2532485.206 | 1193478.7242
18 | 2532469.2706 | 1193517.6021
19 | 2532481.0072 | 1193525.0339
20 | 2532459.1583 | 1193511.1989
21 | 2532482.5126 | 1193525.9872
22 | 2532458.0758 | 1193550.3021
23 | 2532445.0758 | 1193502.2817
24 | 2532494.3845 | 1193539.7868
25 | 2532436.7073 | 1193488.4417
26 | 2532430.2403 | 1193477.7462
27 | 2532302.5693 | 1193396.3326
28 | 2532318.3983 | 1193398.577
29 | 2532273.9926 | 1193389.853
30 | 2532322.2901 | 1193384.235
31 | 2532322.9734 | 1193400.444
32 | 2532271.3518 | 1193388.7179
33 | 2532282.9011 | 1193368.4919
34 | 2532322.6839 | 1193382.7841
35 | 2532328.0414 | 1193402.5122
36 | 2532246.1642 | 1193376.4544
37 | 2532287.7867 | 1193356.7771
38 | 2532328.2538 | 1193369.6927
39 | 2532343.3864 | 1193408.7743
40 | 2532238.1686 | 1193371.3123
41 | 2532293.4266 | 1193358.7587
42 | 2532276.2511 | 1193351.9957
43 | 2531644.7605 | 1193031.4624
44 | 2531722.2619 | 1193142.6814
45 | 2531656.1137 | 1192989.0991
46 | 2531741.0583 | 1193141.5732
47 | 2531596.3169 | 1193266.6477
48 | 2531676.9887 | 1193003.0188
49 | 2531570.1753 | 1192953.0284
50 | 2531782.578 | 1193140.4877
51 | 2531590.0659 | 1193283.2615
52 | 2531546.8348 | 1192935.1603
53 | 2531800.3621 | 1193145.9201
54 | 2531841.0029 | 1193096.9723
55 | 2531860.1108 | 1193107.4963
56 | 2531831.5594 | 1193114.3705
57 | 2531439.1653 | 1193033.9453
58 | 2532441.8001 | 1193430.4444
59 | 2532420.0534 | 1193457.8719
60 | 2532406.4303 | 1193478.1942
61 | 2532414.6458 | 1193442.4453
62 | 2532457.5413 | 1193481.7461
63 | 2532399.3535 | 1193488.7511
64 | 2532472.1646 | 1193483.8886
65 | 2532344.6723 | 1193549.2587
66 | 2532393.4215 | 1193402.6074
67 | 2532396.91 | 1193394.2757
68 | 2532383.7055 | 1193417.7307
69 | 2531812.4332 | 1193149.6073
70 | 2531800.5039 | 1193171.7923
71 | 2531795.8197 | 1193180.5708
72 | 2532343.5083 | 1193408.8241
73 | 2532349.2994 | 1193411.1873
74 | 2532354.4208 | 1193413.2773
75 | 2532376.7507 | 1193422.3899
76 | 2532311.0555 | 1193569.896
77 | 2532297.8201 | 1193570.4446
78 | 2532272.4348 | 1193568.9431
79 | 2532264.2094 | 1193587.7003
80 | 2532184.9216 | 1193560.8467
81 | 2532260.1464 | 1193596.9657
82 | 2532163.1213 | 1193558.8298
83 | 2532226.3589 | 1193357.1455
84 | 2532230.3631 | 1193336.7438
85 | 2532365.5347 | 1193375.7078
86 | 2532355.9021 | 1193374.5068
87 | 2532297.8258 | 1193343.9245
88 | 2532331.0855 | 1193370.2909
89 | 2532305.4113 | 1193318.3464
90 | 2532250.609 | 1193334.7955
91 | 2532240.2967 | 1193324.6435
92 | 2532269.5529 | 1193248.4643
93 | 2532203.1103 | 1193223.938
94 | 2532230.1766 | 1193292.605
95 | 2532218.1503 | 1193208.3097
96 | 2532152.1975 | 1193191.3297
97 | 2531772.6109 | 1193190.7651
98 | 2532113.7988 | 1193551.8226
99 | 2532138.9127 | 1193556.3419
100 | 2531926.0645 | 1193575.7852
101 | 2531936.9811 | 1193578.7847
102 | 2531968.4909 | 1193584.2697
103 | 2531884.2542 | 1193120.7938
104 | 2531901.903 | 1193130.5142
105 | 2532132.5659 | 1193256.3871
106 | 2532144.5203 | 1193261.638
107 | 2532128.4109 | 1193254.5621
108 | 2532168.2619 | 1193271.099
109 | 2532113.6037 | 1193248.0581
110 | 2532183.9641 | 1193278.9769
111 | 2532102.1463 | 1193243.0256
112 | 2532192.0047 | 1193283.3537
113 | 2532078.1158 | 1193232.5623
114 | 2532056.0631 | 1193176.0849
115 | 2532072.7898 | 1193179.902
116 | 2532087.8856 | 1193183.3469
117 | 2532096.3209 | 1193185.2718
118 | 2532110.2031 | 1193187.9139
119 | 2532091.5519 | 1193202.9142
120 | 2532081.6257 | 1193224.8173
121 | 2532072.5781 | 1193229.7854
122 | 2532084.2567 | 1193219.0117
123 | 2532048.9408 | 1193217.0348
124 | 2532102.4517 | 1193283.6193
125 | 2532194.0482 | 1193284.9591
126 | 2532041.5767 | 1193279.5855
127 | 2532219.4873 | 1193304.5876
128 | 2532177.9564 | 1193214.7597
129 | 2531923.1844 | 1193141.9689
130 | 2531939.0887 | 1193150.4283
131 | 2531953.1884 | 1193157.9278
132 | 2531965.8162 | 1193164.8894
133 | 2531976.6168 | 1193172.2262
134 | 2532239.2002 | 1193323.5641
135 | 2532169.2342 | 1193212.2679
136 | 2532046.7884 | 1193215.8611
137 | 2532035.8486 | 1193209.7465
138 | 2532028.3016 | 1193205.5241
139 | 2532033.0854 | 1193194.9752
140 | 2532037.8192 | 1193184.5368
141 | 2532015.2074 | 1193176.8894
142 | 2532015.6129 | 1193198.7305
143 | 2532003.0279 | 1193190.177
144 | 2532126.205 | 1193190.9595
145 | 2531980.7481 | 1193212.7928
146 | 2531982.2279 | 1193213.1309
147 | 2532332.7976 | 1193652.2018
148 | 2532248.3934 | 1193596.2231
149 | 2532246.4897 | 1193595.7873
150 | 2532287.7867 | 1193356.7771

## line_std_types
| c_nf_per_km | r_ohm_per_km | x_ohm_per_km | max_i_ka | type | q_mm2 | alpha | voltage_rating
NAYY 4x50 SE | 210 | 0.642 | 0.083 | 0.142 | cs | 50 | 0.00403 | LV
NAYY 4x120 SE | 264 | 0.225 | 0.08 | 0.242 | cs | 120 | 0.00403 | LV
NAYY 4x150 SE | 261 | 0.208 | 0.08 | 0.27 | cs | 150 | 0.00403 | LV
NA2XS2Y 1x95 RM/25 12/20 kV | 216 | 0.313 | 0.132 | 0.252 | cs | 95 | 0.00403 | MV
NA2XS2Y 1x185 RM/25 12/20 kV | 273 | 0.161 | 0.117 | 0.362 | cs | 185 | 0.00403 | MV
NA2XS2Y 1x240 RM/25 12/20 kV | 304 | 0.122 | 0.112 | 0.421 | cs | 240 | 0.00403 | MV
NA2XS2Y 1x95 RM/25 6/10 kV | 315 | 0.313 | 0.123 | 0.249 | cs | 95 | 0.00403 | MV
NA2XS2Y 1x185 RM/25 6/10 kV | 406 | 0.161 | 0.11 | 0.358 | cs | 185 | 0.00403 | MV
NA2XS2Y 1x240 RM/25 6/10 kV | 456 | 0.122 | 0.105 | 0.416 | cs | 240 | 0.00403 | MV
NA2XS2Y 1x150 RM/25 12/20 kV | 250 | 0.206 | 0.116 | 0.319 | cs | 150 | 0.00403 | MV
NA2XS2Y 1x120 RM/25 12/20 kV | 230 | 0.253 | 0.119 | 0.283 | cs | 120 | 0.00403 | MV
NA2XS2Y 1x70 RM/25 12/20 kV | 190 | 0.443 | 0.132 | 0.22 | cs | 70 | 0.00403 | MV
NA2XS2Y 1x150 RM/25 6/10 kV | 360 | 0.206 | 0.11 | 0.315 | cs | 150 | 0.00403 | MV
NA2XS2Y 1x120 RM/25 6/10 kV | 340 | 0.253 | 0.113 | 0.28 | cs | 120 | 0.00403 | MV
NA2XS2Y 1x70 RM/25 6/10 kV | 280 | 0.443 | 0.123 | 0.217 | cs | 70 | 0.00403 | MV
N2XS(FL)2Y 1x120 RM/35 64/110 kV | 112 | 0.153 | 0.166 | 0.366 | cs | 120 | 0.00393 | HV
N2XS(FL)2Y 1x185 RM/35 64/110 kV | 125 | 0.099 | 0.156 | 0.457 | cs | 185 | 0.00393 | HV
N2XS(FL)2Y 1x240 RM/35 64/110 kV | 135 | 0.075 | 0.149 | 0.526 | cs | 240 | 0.00393 | HV
N2XS(FL)2Y 1x300 RM/35 64/110 kV | 144 | 0.06 | 0.144 | 0.588 | cs | 300 | 0.00393 | HV
15-AL1/3-ST1A 0.4 | 11 | 1.8769 | 0.35 | 0.105 | ol | 16 | 0.00403 | LV
24-AL1/4-ST1A 0.4 | 11.25 | 1.2012 | 0.335 | 0.14 | ol | 24 | 0.00403 | LV
48-AL1/8-ST1A 0.4 | 12.2 | 0.5939 | 0.3 | 0.21 | ol | 48 | 0.00403 | LV
94-AL1/15-ST1A 0.4 | 13.2 | 0.306 | 0.29 | 0.35 | ol | 94 | 0.00403 | LV
34-AL1/6-ST1A 10.0 | 9.7 | 0.8342 | 0.36 | 0.17 | ol | 34 | 0.00403 | MV
48-AL1/8-ST1A 10.0 | 10.1 | 0.5939 | 0.35 | 0.21 | ol | 48 | 0.00403 | MV
70-AL1/11-ST1A 10.0 | 10.4 | 0.4132 | 0.339 | 0.29 | ol | 70 | 0.00403 | MV
94-AL1/15-ST1A 10.0 | 10.75 | 0.306 | 0.33 | 0.35 | ol | 94 | 0.00403 | MV
122-AL1/20-ST1A 10.0 | 11.1 | 0.2376 | 0.323 | 0.41 | ol | 122 | 0.00403 | MV
149-AL1/24-ST1A 10.0 | 11.25 | 0.194 | 0.315 | 0.47 | ol | 149 | 0.00403 | MV
34-AL1/6-ST1A 20.0 | 9.15 | 0.8342 | 0.382 | 0.17 | ol | 34 | 0.00403 | MV
48-AL1/8-ST1A 20.0 | 9.5 | 0.5939 | 0.372 | 0.21 | ol | 48 | 0.00403 | MV
70-AL1/11-ST1A 20.0 | 9.7 | 0.4132 | 0.36 | 0.29 | ol | 70 | 0.00403 | MV
94-AL1/15-ST1A 20.0 | 10 | 0.306 | 0.35 | 0.35 | ol | 94 | 0.00403 | MV
122-AL1/20-ST1A 20.0 | 10.3 | 0.2376 | 0.344 | 0.41 | ol | 122 | 0.00403 | MV
149-AL1/24-ST1A 20.0 | 10.5 | 0.194 | 0.337 | 0.47 | ol | 149 | 0.00403 | MV
184-AL1/30-ST1A 20.0 | 10.75 | 0.1571 | 0.33 | 0.535 | ol | 184 | 0.00403 | MV
243-AL1/39-ST1A 20.0 | 11 | 0.1188 | 0.32 | 0.645 | ol | 243 | 0.00403 | MV
48-AL1/8-ST1A 110.0 | 8 | 0.5939 | 0.46 | 0.21 | ol | 48 | 0.00403 | HV
70-AL1/11-ST1A 110.0 | 8.4 | 0.4132 | 0.45 | 0.29 | ol | 70 | 0.00403 | HV
94-AL1/15-ST1A 110.0 | 8.65 | 0.306 | 0.44 | 0.35 | ol | 94 | 0.00403 | HV
122-AL1/20-ST1A 110.0 | 8.5 | 0.2376 | 0.43 | 0.41 | ol | 122 | 0.00403 | HV
149-AL1/24-ST1A 110.0 | 8.75 | 0.194 | 0.41 | 0.47 | ol | 149 | 0.00403 | HV
184-AL1/30-ST1A 110.0 | 8.8 | 0.1571 | 0.4 | 0.535 | ol | 184 | 0.00403 | HV
243-AL1/39-ST1A 110.0 | 9 | 0.1188 | 0.39 | 0.645 | ol | 243 | 0.00403 | HV
305-AL1/39-ST1A 110.0 | 9.2 | 0.0949 | 0.38 | 0.74 | ol | 305 | 0.00403 | HV
490-AL1/64-ST1A 110.0 | 9.75 | 0.059 | 0.37 | 0.96 | ol | 490 | 0.00403 | HV
679-AL1/86-ST1A 110.0 | 9.95 | 0.042 | 0.36 | 1.15 | ol | 679 | 0.00403 | HV
490-AL1/64-ST1A 220.0 | 10 | 0.059 | 0.285 | 0.96 | ol | 490 | 0.00403 | HV
679-AL1/86-ST1A 220.0 | 11.7 | 0.042 | 0.275 | 1.15 | ol | 679 | 0.00403 | HV
490-AL1/64-ST1A 380.0 | 11 | 0.059 | 0.253 | 0.96 | ol | 490 | 0.00403 | HV
679-AL1/86-ST1A 380.0 | 14.6 | 0.042 | 0.25 | 1.15 | ol | 679 | 0.00403 | HV

## trafo_std_types
| i0_percent | pfe_kw | vkr_percent | sn_mva | vn_lv_kv | vn_hv_kv | vk_percent | shift_degree | vector_group | tap_side | tap_neutral | tap_min | tap_max | tap_step_degree | tap_step_percent | tap_phase_shifter
160 MVA 380/110 kV | 0.06 | 60 | 0.25 | 160 | 110 | 380 | 12.2 | 0 | Yy0 | hv | 0 | -9 | 9 | 0 | 1.5 | FALSE
100 MVA 220/110 kV | 0.06 | 55 | 0.26 | 100 | 110 | 220 | 12 | 0 | Yy0 | hv | 0 | -9 | 9 | 0 | 1.5 | FALSE
63 MVA 110/20 kV | 0.04 | 22 | 0.32 | 63 | 20 | 110 | 18 | 150 | YNd5 | hv | 0 | -9 | 9 | 0 | 1.5 | FALSE
40 MVA 110/20 kV | 0.05 | 18 | 0.34 | 40 | 20 | 110 | 16.2 | 150 | YNd5 | hv | 0 | -9 | 9 | 0 | 1.5 | FALSE
25 MVA 110/20 kV | 0.07 | 14 | 0.41 | 25 | 20 | 110 | 12 | 150 | YNd5 | hv | 0 | -9 | 9 | 0 | 1.5 | FALSE
63 MVA 110/10 kV | 0.04 | 22 | 0.32 | 63 | 10 | 110 | 18 | 150 | YNd5 | hv | 0 | -9 | 9 | 0 | 1.5 | FALSE
40 MVA 110/10 kV | 0.05 | 18 | 0.34 | 40 | 10 | 110 | 16.2 | 150 | YNd5 | hv | 0 | -9 | 9 | 0 | 1.5 | FALSE
25 MVA 110/10 kV | 0.07 | 14 | 0.41 | 25 | 10 | 110 | 12 | 150 | YNd5 | hv | 0 | -9 | 9 | 0 | 1.5 | FALSE
0.25 MVA 20/0.4 kV | 0.32 | 0.8 | 1.44 | 0.25 | 0.4 | 20 | 6 | 150 | Yzn5 | hv | 0 | -2 | 2 | 0 | 2.5 | FALSE
0.4 MVA 20/0.4 kV | 0.3375 | 1.35 | 1.425 | 0.4 | 0.4 | 20 | 6 | 150 | Dyn5 | hv | 0 | -2 | 2 | 0 | 2.5 | FALSE
0.63 MVA 20/0.4 kV | 0.2619 | 1.65 | 1.206 | 0.63 | 0.4 | 20 | 6 | 150 | Dyn5 | hv | 0 | -2 | 2 | 0 | 2.5 | FALSE
0.25 MVA 10/0.4 kV | 0.24 | 0.6 | 1.2 | 0.25 | 0.4 | 10 | 4 | 150 | Dyn5 | hv | 0 | -2 | 2 | 0 | 2.5 | FALSE
0.4 MVA 10/0.4 kV | 0.2375 | 0.95 | 1.325 | 0.4 | 0.4 | 10 | 4 | 150 | Dyn5 | hv | 0 | -2 | 2 | 0 | 2.5 | FALSE
0.63 MVA 10/0.4 kV | 0.1873 | 1.18 | 1.0794 | 0.63 | 0.4 | 10 | 4 | 150 | Dyn5 | hv | 0 | -2 | 2 | 0 | 2.5 | FALSE

## trafo3w_std_types
| sn_hv_mva | sn_mv_mva | sn_lv_mva | vn_hv_kv | vn_mv_kv | vn_lv_kv | vk_hv_percent | vk_mv_percent | vk_lv_percent | vkr_hv_percent | vkr_mv_percent | vkr_lv_percent | pfe_kw | i0_percent | shift_mv_degree | shift_lv_degree | vector_group | tap_side | tap_neutral | tap_min | tap_max | tap_step_percent
63/25/38 MVA 110/20/10 kV | 63 | 25 | 38 | 110 | 20 | 10 | 10.4 | 10.4 | 10.4 | 0.28 | 0.32 | 0.35 | 35 | 0.89 | 0 | 0 | YN0yn0yn0 | hv | 0 | -10 | 10 | 1.2
63/25/38 MVA 110/10/10 kV | 63 | 25 | 38 | 110 | 10 | 10 | 10.4 | 10.4 | 10.4 | 0.28 | 0.32 | 0.35 | 35 | 0.89 | 0 | 0 | YN0yn0yn0 | hv | 0 | -10 | 10 | 1.2

## fuse_std_types
| fuse_type | i_rated_a | t_avg | t_min | t_total | x_avg | x_min | x_total
HV 100A | HV 100A | 100 | 0 | [10.0, 3.64, 0.854, 0.281, 0.1, 0.0531, 0.022, 0.01] | [10.0, 4.267, 1.21, 0.403, 0.1, 0.058, 0.022, 0.01] | 0 | [300.0, 350.0, 450.0, 550.0, 700.0, 850.0, 1200.0, 1752.0] | [600.0, 700.0, 900.0, 1150.0, 1665.0, 2000.0, 3000.0, 4313.0]
HV 10A | HV 10A | 10 | 0 | [10.0, 1675.0, 0.344, 0.156, 0.1, 0.0417, 0.0171, 0.01] | [10.0, 1.3, 0.3, 0.155, 0.1, 0.0555, 0.023, 0.01] | 0 | [30.0, 32.0, 35.0, 37.0, 39.0, 50.0, 70.0, 88.0] | [60.0, 70.0, 80.0, 87.0, 94.0, 110.0, 150.0, 216.0]
HV 125A | HV 125A | 125 | 0 | [10.0, 1.82, 0.344, 0.1, 0.0467, 0.0269, 0.01] | [10.0, 2.478, 0.426, 0.1, 0.0427, 0.0211, 0.01] | 0 | [375.0, 500.0, 700.0, 925.0, 1200.0, 1500.0, 2341.0] | [750.0, 1000.0, 1500.0, 2200.0, 3000.0, 4000.0, 5765.0]
HV 160A | HV 160A | 160 | 0 | [10.0, 4.15, 1.03, 0.198, 0.1, 0.051, 0.0172, 0.01] | [10.0, 2.3, 0.734, 0.274, 0.1, 0.046, 0.0177, 0.01] | 0 | [480.0, 550.0, 700.0, 1000.0, 1260.0, 1600.0, 2500.0, 3227.0] | [960.0, 1300.0, 1700.0, 2200.0, 2996.0, 4000.0, 6000.0, 7946.0]
HV 16A | HV 16A | 16 | 0 | [10.0, 0.352, 0.164, 0.1, 0.0649, 0.0342, 0.01] | [10.0, 2.34, 0.722, 0.181, 0.1, 0.055, 0.0296, 0.01] | 0 | [48.0, 60.0, 65.0, 71.0, 80.0, 100.0, 162.0] | [96.0, 110.0, 125.0, 150.0, 168.0, 200.0, 250.0, 398.0]
HV 200A | HV 200A | 200 | 0 | [10.0, 4.267, 1.21, 0.403, 0.1, 0.058, 0.022, 0.01] | [10.0, 3.73, 1.654, 0.328, 0.1, 0.0531, 0.019, 0.01] | 0 | [600.0, 700.0, 900.0, 1150.0, 1665.0, 2000.0, 3000.0, 4313.0] | [1200.0, 1500.0, 1800.0, 2700.0, 3960.0, 5000.0, 7500.0, 10620.0]
HV 20A | HV 20A | 20 | 0 | [10.0, 1.3, 0.3, 0.155, 0.1, 0.0555, 0.023, 0.01] | [10.0, 1.3, 0.161, 0.1, 0.0611, 0.0399, 0.0141, 0.01] | 0 | [60.0, 70.0, 80.0, 87.0, 94.0, 110.0, 150.0, 216.0] | [120.0, 150.0, 200.0, 223.0, 260.0, 300.0, 450.0, 532.0]
HV 25A | HV 25A | 25 | 0 | [10.0, 2.512, 0.833, 0.299, 0.1, 0.0372, 0.0223, 0.01] | [10.0, 3.125, 0.597, 0.198, 0.1, 0.0378, 0.022, 0.01] | 0 | [75.0, 82.0, 90.0, 100.0, 124.0, 170.0, 200.0, 289.0] | [150.0, 170.0, 210.0, 250.0, 294.0, 400.0, 500.0, 711.0]
HV 31.5A | HV 31.5A | 31.5 | 0 | [10.0, 2.34, 0.722, 0.181, 0.1, 0.055, 0.0296, 0.01] | [10.0, 2.84, 0.368, 0.164, 0.1, 0.0621, 0.0378, 0.0195, 0.01] | 0 | [95.0, 110.0, 125.0, 150.0, 165.0, 200.0, 250.0, 390.0] | [189.0, 220.0, 300.0, 350.0, 393.0, 450.0, 530.0, 700.0, 960.0]
HV 40A | HV 40A | 40 | 0 | [10.0, 1.3, 0.161, 0.1, 0.0611, 0.0399, 0.0141, 0.01] | [10.0, 2.05, 0.369, 0.198, 0.1, 0.051, 0.0298, 0.01] | 0 | [120.0, 150.0, 200.0, 223.0, 260.0, 300.0, 450.0, 532.0] | [240.0, 300.0, 400.0, 450.0, 530.0, 650.0, 800.0, 1311.0]
HV 50A | HV 50A | 50 | 0 | [10.0, 3.215, 0.597, 0.198, 0.1, 0.0378, 0.022, 0.01] | [10.0, 3.64, 0.854, 0.281, 0.1, 0.0531, 0.022, 0.01] | 0 | [150.0, 170.0, 210.0, 250.0, 294.0, 400.0, 500.0, 711.0] | [300.0, 350.0, 450.0, 550.0, 700.0, 850.0, 1200.0, 1752.0]
HV 6.3A | HV 6.3A | 6.3 | 0 | [10.0, 1.39, 0.344, 0.168, 0.1, 0.056, 0.0263, 0.01] | [10.0, 1.711, 0.516, 0.198, 0.1, 0.0634, 0.0303, 0.01] | 0 | [19.0, 19.5, 20.4, 20.8, 22.0, 25.0, 32.0, 48.0] | [38.0, 40.0, 43.0, 48.0, 53.0, 60.0, 75.0, 118.0]
HV 63A | HV 63A | 63 | 0 | [10.0, 2.84, 0.368, 0.164, 0.1, 0.0621, 0.0378, 0.0195, 0.01] | [10.0, 1.82, 0.344, 0.1, 0.0467, 0.0269, 0.01] | 0 | [189.0, 220.0, 300.0, 350.0, 393.0, 450.0, 530.0, 700.0, 961.0] | [378.0, 500.0, 700.0, 934.0, 1200.0, 1500.0, 2366.0]
HV 80A | HV 80A | 80 | 0 | [10.0, 2.05, 0.369, 0.198, 0.1, 0.051, 0.0298, 0.01] | [10.0, 4.15, 1.03, 0.198, 0.1, 0.051, 0.0172, 0.01] | 0 | [240.0, 300.0, 400.0, 450.0, 530.0, 650.0, 800.0, 1311.0] | [480.0, 550.0, 700.0, 1000.0, 1260.0, 1600.0, 2500.0, 3227.0]
Siemens NH-1-100 | Siemens NH-1-100 | 100 | [5400.0, 2000.0, 400.0, 20.0, 1.0, 0.2, 0.012, 0.004] | 0 | 0 | [150.0, 190.0, 250.0, 430.0, 900.0, 1250.0, 2700.0, 3600.0] | 0 | 0
Siemens NH-1-125 | Siemens NH-1-125 | 125 | [4800.0, 120.0, 7.0, 0.1, 0.004] | 0 | 0 | [180.0, 400.0, 740.0, 2000.0, 4250.0] | 0 | 0
Siemens NH-1-16 | Siemens NH-1-16 | 16 | [4000.0, 400.0, 2.0, 0.1, 0.04, 0.01] | 0 | 0 | [26.0, 35.0, 75.0, 150.0, 200.0, 300.0] | 0 | 0
Siemens NH-1-160 | Siemens NH-1-160 | 160 | [4800.0, 120.0, 7.0, 0.1, 0.004] | 0 | 0 | [210.0, 500.0, 900.0, 2300.0, 5000.0] | 0 | 0
Siemens NH-1-25 | Siemens NH-1-25 | 25 | [4000.0, 1000.0, 10.0, 0.2, 0.02, 0.01] | 0 | 0 | [40.0, 50.0, 100.0, 210.0, 400.0, 500.0] | 0 | 0
Siemens NH-1-50 | Siemens NH-1-50 | 50 | [4000.0, 40.0, 4.0, 1.0, 0.02, 0.01] | 0 | 0 | [86.0, 200.0, 300.0, 400.0, 1000.0, 1280.0] | 0 | 0
Siemens NH-1-63 | Siemens NH-1-63 | 63 | [4000.0, 100.0, 10.0, 2.0, 0.04, 0.01] | 0 | 0 | [100.0, 200.0, 300.0, 400.0, 1000.0, 1500.0] | 0 | 0
Siemens NH-1-80 | Siemens NH-1-80 | 80 | [4800.0, 120.0, 7.0, 0.1, 0.01] | 0 | 0 | [150.58, 250.0, 450.0, 1150.0, 2470.0] | 0 | 0
Siemens NH-2-1000 | Siemens NH-2-1000 | 1000 | [4800.0, 120.0, 7.0, 0.1, 0.004] | 0 | 0 | [1900.0, 3500.0, 8400.0, 24000.0, 52000.0] | 0 | 0
Siemens NH-2-200 | Siemens NH-2-200 | 200 | [4800.0, 120.0, 7.0, 0.1, 0.004] | 0 | 0 | [280.0, 650.0, 1200.0, 3000.0, 7000.0] | 0 | 0
Siemens NH-2-224 | Siemens NH-2-224 | 224 | [4800.0, 120.0, 7.0, 0.2, 0.04, 0.004] | 0 | 0 | [400.0, 750.0, 1453.0, 3025.0, 4315.0, 7600.0] | 0 | 0
Siemens NH-2-250 | Siemens NH-2-250 | 250 | [4800.0, 120.0, 7.0, 0.1, 0.004] | 0 | 0 | [450.0, 800.0, 1650.0, 4000.0, 8500.0] | 0 | 0
Siemens NH-2-315 | Siemens NH-2-315 | 315 | [4800.0, 120.0, 7.0, 0.1, 0.004] | 0 | 0 | [550.0, 920.0, 1900.0, 5000.0, 11000.0] | 0 | 0
Siemens NH-2-355 | Siemens NH-2-355 | 355 | [4800.0, 120.0, 6.0, 0.1, 0.004] | 0 | 0 | [650.0, 1116.27, 2350.0, 5840.0, 12790.0] | 0 | 0
Siemens NH-2-400 | Siemens NH-2-400 | 400 | [4800.0, 120.0, 7.0, 0.1, 0.004] | 0 | 0 | [720.0, 1350.0, 2800.0, 6500.0, 15000.0] | 0 | 0
Siemens NH-2-425 | Siemens NH-2-425 | 425 | [4800.0, 120.0, 7.0, 0.1, 0.004] | 0 | 0 | [850.0, 1500.0, 3050.0, 7500.0, 16500.0] | 0 | 0
Siemens NH-2-630 | Siemens NH-2-630 | 630 | [4800.0, 120.0, 7.0, 0.1, 0.004] | 0 | 0 | [1200.0, 2000.0, 4800.0, 12000.0, 26000.0] | 0 | 0

## dtypes
| element | column | dtype
0 | bus | name | object
1 | bus | vn_kv | float64
2 | bus | type | object
3 | bus | zone | object
4 | bus | in_service | bool
5 | load | name | object
6 | load | bus | uint32
7 | load | p_mw | float64
8 | load | q_mvar | float64
9 | load | const_z_percent | float64
10 | load | const_i_percent | float64
11 | load | sn_mva | float64
12 | load | scaling | float64
13 | load | in_service | bool
14 | load | type | object
15 | ext_grid | name | object
16 | ext_grid | bus | uint32
17 | ext_grid | vm_pu | float64
18 | ext_grid | va_degree | float64
19 | ext_grid | slack_weight | float64
20 | ext_grid | in_service | bool
21 | line | name | object
22 | line | std_type | object
23 | line | from_bus | uint32
24 | line | to_bus | uint32
25 | line | length_km | float64
26 | line | r_ohm_per_km | float64
27 | line | x_ohm_per_km | float64
28 | line | c_nf_per_km | float64
29 | line | g_us_per_km | float64
30 | line | max_i_ka | float64
31 | line | df | float64
32 | line | parallel | uint32
33 | line | type | object
34 | line | in_service | bool
35 | trafo | name | object
36 | trafo | std_type | object
37 | trafo | hv_bus | uint32
38 | trafo | lv_bus | uint32
39 | trafo | sn_mva | float64
40 | trafo | vn_hv_kv | float64
41 | trafo | vn_lv_kv | float64
42 | trafo | vk_percent | float64
43 | trafo | vkr_percent | float64
44 | trafo | pfe_kw | float64
45 | trafo | i0_percent | float64
46 | trafo | shift_degree | float64
47 | trafo | tap_side | object
48 | trafo | tap_neutral | int32
49 | trafo | tap_min | int32
50 | trafo | tap_max | int32
51 | trafo | tap_step_percent | float64
52 | trafo | tap_step_degree | float64
53 | trafo | tap_pos | int32
54 | trafo | tap_phase_shifter | bool
55 | trafo | parallel | uint32
56 | trafo | df | float64
57 | trafo | in_service | bool
58 | line_geodata | coords | object
59 | bus_geodata | x | float64
60 | bus_geodata | y | float64
61 | bus_geodata | coords | object

## parameters
| version | format_version | converged | OPF_converged | name | f_hz | sn_mva
0 | 2.14.6 | 2.14.0 | FALSE | FALSE |  | 50 | 1