## bus
| name | vn_kv | type | zone | in_service
0 | bus_LV_6512-2_1_1_node_154 | 0.4 | n |  | TRUE
1 | bus_LV_6512-2_1_1_node_155 | 0.4 | n |  | TRUE
2 | bus_LV_6512-2_1_1_node_156 | 0.4 | n |  | TRUE
3 | bus_LV_6512-2_1_1_node_157 | 0.4 | n |  | TRUE
4 | bus_LV_6512-2_1_1_node_192 | 0.4 | n |  | TRUE
5 | bus_LV_6512-2_1_1_node_159 | 0.4 | n |  | TRUE
6 | bus_LV_6512-2_1_1_node_158 | 0.4 | n |  | TRUE
7 | bus_LV_6512-2_1_1_node_160 | 0.4 | n |  | TRUE
8 | bus_LV_6512-2_1_1_node_161 | 0.4 | n |  | TRUE
9 | bus_LV_6512-2_1_1_node_206 | 0.4 | n |  | TRUE
10 | bus_LV_6512-2_1_1_node_162 | 0.4 | n |  | TRUE
11 | bus_LV_6512-2_1_1_node_164 | 0.4 | n |  | TRUE
12 | bus_LV_6512-2_1_1_node_163 | 0.4 | n |  | TRUE
13 | bus_LV_6512-2_1_1_node_165 | 0.4 | n |  | TRUE
14 | bus_LV_6512-2_1_1_node_166 | 0.4 | n |  | TRUE
15 | bus_LV_6512-2_1_1_node_167 | 0.4 | n |  | TRUE
16 | bus_LV_6512-2_1_1_node_168 | 0.4 | n |  | TRUE
17 | bus_LV_6512-2_1_1_node_185 | 0.4 | n |  | TRUE
18 | bus_LV_6512-2_1_1_node_172 | 0.4 | n |  | TRUE
19 | bus_LV_6512-2_1_1_node_169 | 0.4 | n |  | TRUE
20 | bus_LV_6512-2_1_1_node_170 | 0.4 | n |  | TRUE
21 | bus_LV_6512-2_1_1_node_171 | 0.4 | n |  | TRUE
22 | bus_LV_6512-2_1_1_node_173 | 0.4 | n |  | TRUE
23 | bus_LV_6512-2_1_1_node_174 | 0.4 | n |  | TRUE
24 | bus_LV_6512-2_1_1_node_175 | 0.4 | n |  | TRUE
25 | bus_LV_6512-2_1_1_node_176 | 0.4 | n |  | TRUE
26 | bus_LV_6512-2_1_1_node_177 | 0.4 | n |  | TRUE
27 | bus_LV_6512-2_1_1_node_178 | 0.4 | n |  | TRUE
28 | bus_LV_6512-2_1_1_node_197 | 0.4 | n |  | TRUE
29 | bus_LV_6512-2_1_1_node_179 | 0.4 | n |  | TRUE
30 | bus_LV_6512-2_1_1_node_180 | 0.4 | n |  | TRUE
31 | bus_LV_6512-2_1_1_node_181 | 0.4 | n |  | TRUE
32 | bus_LV_6512-2_1_1_node_182 | 0.4 | n |  | TRUE
33 | bus_LV_6512-2_1_1_node_196 | 0.4 | n |  | TRUE
34 | bus_LV_6512-2_1_1_node_183 | 0.4 | n |  | TRUE
35 | bus_LV_6512-2_1_1_node_184 | 0.4 | n |  | TRUE
36 | bus_LV_6512-2_1_1_node_195 | 0.4 | n |  | TRUE
37 | bus_LV_6512-2_1_1_node_186 | 0.4 | n |  | TRUE
38 | bus_LV_6512-2_1_1_node_187 | 0.4 | n |  | TRUE
39 | bus_LV_6512-2_1_1_node_188 | 0.4 | n |  | TRUE
40 | bus_LV_6512-2_1_1_node_189 | 0.4 | n |  | TRUE
41 | bus_LV_6512-2_1_1_node_190 | 0.4 | n |  | TRUE
42 | bus_LV_6512-2_1_1_node_191 | 0.4 | n |  | TRUE
43 | bus_LV_6512-2_1_1_node_193 | 0.4 | n |  | TRUE
44 | bus_LV_6512-2_1_1_node_194 | 0.4 | n |  | TRUE
45 | bus_LV_6512-2_1_1_node_200 | 0.4 | n |  | TRUE
46 | bus_LV_6512-2_1_1_node_198 | 0.4 | n |  | TRUE
47 | bus_LV_6512-2_1_1_node_199 | 0.4 | n |  | TRUE
48 | bus_MV_0_node_186 | 20 | n |  | TRUE

## load
| name | bus | p_mw | q_mvar | const_z_percent | const_i_percent | sn_mva | scaling | in_service | type
0 | LV_6512-2_1_1_load_154 | 0 | 0.00027516 | 6.8962e-05 | 0 | 0 |  | 1 | TRUE | wye
1 | LV_6512-2_1_1_load_155 | 1 | 4.4368e-05 | 1.112e-05 | 0 | 0 |  | 1 | TRUE | wye
2 | LV_6512-2_1_1_load_157 | 3 | 0.00018566 | 4.6531e-05 | 0 | 0 |  | 1 | TRUE | wye
3 | LV_6512-2_1_1_load_192 | 4 | 0.00013676 | 3.4276e-05 | 0 | 0 |  | 1 | TRUE | wye
4 | LV_6512-2_1_1_load_159 | 5 | 0.00019795 | 4.9611e-05 | 0 | 0 |  | 1 | TRUE | wye
5 | LV_6512-2_1_1_load_158 | 6 | 0.0001866 | 4.6765e-05 | 0 | 0 |  | 1 | TRUE | wye
6 | LV_6512-2_1_1_load_160 | 7 | 0.0010052 | 0.00025193 | 0 | 0 |  | 1 | TRUE | wye
7 | LV_6512-2_1_1_load_206 | 9 | 0.00060544 | 0.00015174 | 0 | 0 |  | 1 | TRUE | wye
8 | LV_6512-2_1_1_load_162 | 10 | 0.00049286 | 0.00012352 | 0 | 0 |  | 1 | TRUE | wye
9 | LV_6512-2_1_1_load_164 | 11 | 0.00045282 | 0.00011349 | 0 | 0 |  | 1 | TRUE | wye
10 | LV_6512-2_1_1_load_163 | 12 | 0.00056889 | 0.00014258 | 0 | 0 |  | 1 | TRUE | wye
11 | LV_6512-2_1_1_load_165 | 13 | 0.0006165 | 0.00015451 | 0 | 0 |  | 1 | TRUE | wye
12 | LV_6512-2_1_1_load_168 | 16 | 0.00070057 | 0.00017558 | 0 | 0 |  | 1 | TRUE | wye
13 | LV_6512-2_1_1_load_185 | 17 | 0.00035172 | 8.8149e-05 | 0 | 0 |  | 1 | TRUE | wye
14 | LV_6512-2_1_1_load_172 | 18 | 0.0031787 | 0.00079666 | 0 | 0 |  | 1 | TRUE | wye
15 | LV_6512-2_1_1_load_169 | 19 | 0.0007612 | 0.00019077 | 0 | 0 |  | 1 | TRUE | wye
16 | LV_6512-2_1_1_load_170 | 20 | 0.00021044 | 5.2742e-05 | 0 | 0 |  | 1 | TRUE | wye
17 | LV_6512-2_1_1_load_171 | 21 | 0.00078061 | 0.00019564 | 0 | 0 |  | 1 | TRUE | wye
18 | LV_6512-2_1_1_load_173 | 22 | 0.00028808 | 7.2199e-05 | 0 | 0 |  | 1 | TRUE | wye
19 | LV_6512-2_1_1_load_175 | 24 | 0.00019973 | 5.0057e-05 | 0 | 0 |  | 1 | TRUE | wye
20 | LV_6512-2_1_1_load_176 | 25 | 0.00091347 | 0.00022894 | 0 | 0 |  | 1 | TRUE | wye
21 | LV_6512-2_1_1_load_177 | 26 | 0.00010427 | 2.6132e-05 | 0 | 0 |  | 1 | TRUE | wye
22 | LV_6512-2_1_1_load_178 | 27 | 0.0002923 | 7.3257e-05 | 0 | 0 |  | 1 | TRUE | wye
23 | LV_6512-2_1_1_load_197 | 28 | 7.4935e-05 | 1.8781e-05 | 0 | 0 |  | 1 | TRUE | wye
24 | LV_6512-2_1_1_load_181 | 31 | 0.00039217 | 9.8287e-05 | 0 | 0 |  | 1 | TRUE | wye
25 | LV_6512-2_1_1_load_182 | 32 | 0.00024417 | 6.1194e-05 | 0 | 0 |  | 1 | TRUE | wye
26 | LV_6512-2_1_1_load_196 | 33 | 0.00039244 | 9.8354e-05 | 0 | 0 |  | 1 | TRUE | wye
27 | LV_6512-2_1_1_load_183 | 34 | 0.00030724 | 7.7001e-05 | 0 | 0 |  | 1 | TRUE | wye
28 | LV_6512-2_1_1_load_184 | 35 | 0.0001244 | 3.1178e-05 | 0 | 0 |  | 1 | TRUE | wye
29 | LV_6512-2_1_1_load_195 | 36 | 0.00086486 | 0.00021676 | 0 | 0 |  | 1 | TRUE | wye
30 | LV_6512-2_1_1_load_187 | 38 | 0.00024374 | 6.1086e-05 | 0 | 0 |  | 1 | TRUE | wye
31 | LV_6512-2_1_1_load_188 | 39 | 0.00031649 | 7.9321e-05 | 0 | 0 |  | 1 | TRUE | wye
32 | LV_6512-2_1_1_load_190 | 41 | 4.853e-05 | 1.2163e-05 | 0 | 0 |  | 1 | TRUE | wye
33 | LV_6512-2_1_1_load_191 | 42 | 0.00030825 | 7.7256e-05 | 0 | 0 |  | 1 | TRUE | wye
34 | LV_6512-2_1_1_load_193 | 43 | 9.4896e-05 | 2.3783e-05 | 0 | 0 |  | 1 | TRUE | wye
35 | LV_6512-2_1_1_load_194 | 44 | 4.4558e-05 | 1.1167e-05 | 0 | 0 |  | 1 | TRUE | wye
36 | LV_6512-2_1_1_load_198 | 46 | 0.00013168 | 3.3003e-05 | 0 | 0 |  | 1 | TRUE | wye
37 | LV_6512-2_1_1_load_199 | 47 | 0.00013834 | 3.4671e-05 | 0 | 0 |  | 1 | TRUE | wye

## ext_grid
| name | bus | vm_pu | va_degree | slack_weight | in_service
0 |  | 37 | 1 | 0 | 1 | TRUE

## line
| name | std_type | from_bus | to_bus | length_km | r_ohm_per_km | x_ohm_per_km | c_nf_per_km | g_us_per_km | max_i_ka | df | parallel | type | in_service
0 | LV_6512-2_1_1_line_0 | NAYY 4x150 SE | 0 | 1 | 0.012174 | 0.208 | 0.08 | 261 | 0 | 0.27 | 1 | 1 | cs | TRUE
1 | LV_6512-2_1_1_line_1 | NAYY 4x150 SE | 0 | 2 | 0.10611 | 0.208 | 0.08 | 261 | 0 | 0.27 | 1 | 1 | cs | TRUE
2 | LV_6512-2_1_1_line_2 | NAYY 4x150 SE | 2 | 3 | 0.13024 | 0.208 | 0.08 | 261 | 0 | 0.27 | 1 | 1 | cs | TRUE
3 | LV_6512-2_1_1_line_3 | NAYY 4x150 SE | 2 | 4 | 0.37791 | 0.208 | 0.08 | 261 | 0 | 0.27 | 1 | 1 | cs | TRUE
4 | LV_6512-2_1_1_line_4 | NAYY 4x150 SE | 3 | 5 | 0.017734 | 0.208 | 0.08 | 261 | 0 | 0.27 | 1 | 1 | cs | TRUE
5 | LV_6512-2_1_1_line_5 | NAYY 4x150 SE | 4 | 43 | 0.010157 | 0.208 | 0.08 | 261 | 0 | 0.27 | 1 | 1 | cs | TRUE
6 | LV_6512-2_1_1_line_6 | NAYY 4x150 SE | 5 | 6 | 0.62504 | 0.208 | 0.08 | 261 | 0 | 0.27 | 1 | 1 | cs | TRUE
7 | LV_6512-2_1_1_line_7 | NAYY 4x150 SE | 7 | 8 | 0.17267 | 0.208 | 0.08 | 261 | 0 | 0.27 | 1 | 1 | cs | TRUE
8 | LV_6512-2_1_1_line_8 | NAYY 4x150 SE | 7 | 9 | 0.51146 | 0.208 | 0.08 | 261 | 0 | 0.27 | 1 | 1 | cs | TRUE
9 | LV_6512-2_1_1_line_9 | NAYY 4x150 SE | 7 | 10 | 0.28035 | 0.208 | 0.08 | 261 | 0 | 0.27 | 1 | 1 | cs | TRUE
10 | LV_6512-2_1_1_line_10 | NAYY 4x150 SE | 8 | 11 | 0.41576 | 0.208 | 0.08 | 261 | 0 | 0.27 | 1 | 1 | cs | TRUE
11 | LV_6512-2_1_1_line_11 | NAYY 4x150 SE | 11 | 14 | 0.17019 | 0.208 | 0.08 | 261 | 0 | 0.27 | 1 | 1 | cs | TRUE
12 | LV_6512-2_1_1_line_12 | NAYY 4x150 SE | 11 | 12 | 0.014425 | 0.208 | 0.08 | 261 | 0 | 0.27 | 1 | 1 | cs | TRUE
13 | LV_6512-2_1_1_line_13 | NAYY 4x150 SE | 12 | 13 | 0.011053 | 0.208 | 0.08 | 261 | 0 | 0.27 | 1 | 1 | cs | TRUE
14 | LV_6512-2_1_1_line_14 | NAYY 4x150 SE | 14 | 15 | 0.047446 | 0.208 | 0.08 | 261 | 0 | 0.27 | 1 | 1 | cs | TRUE
15 | LV_6512-2_1_1_line_15 | NAYY 4x150 SE | 14 | 16 | 0.034 | 0.208 | 0.08 | 261 | 0 | 0.27 | 1 | 1 | cs | TRUE
16 | LV_6512-2_1_1_line_16 | NAYY 4x150 SE | 14 | 17 | 0.24539 | 0.208 | 0.08 | 261 | 0 | 0.27 | 1 | 1 | cs | TRUE
17 | LV_6512-2_1_1_line_17 | NAYY 4x150 SE | 15 | 18 | 0.061273 | 0.208 | 0.08 | 261 | 0 | 0.27 | 1 | 1 | cs | TRUE
18 | LV_6512-2_1_1_line_18 | NAYY 4x150 SE | 16 | 19 | 0.033368 | 0.208 | 0.08 | 261 | 0 | 0.27 | 1 | 1 | cs | TRUE
19 | LV_6512-2_1_1_line_19 | NAYY 4x150 SE | 17 | 37 | 0.017604 | 0.208 | 0.08 | 261 | 0 | 0.27 | 1 | 1 | cs | TRUE
20 | LV_6512-2_1_1_line_20 | NAYY 4x150 SE | 17 | 38 | 0.29677 | 0.208 | 0.08 | 261 | 0 | 0.27 | 1 | 1 | cs | TRUE
21 | LV_6512-2_1_1_line_21 | NAYY 4x150 SE | 19 | 20 | 0.011816 | 0.208 | 0.08 | 261 | 0 | 0.27 | 1 | 1 | cs | TRUE
22 | LV_6512-2_1_1_line_22 | NAYY 4x150 SE | 20 | 21 | 0.0098983 | 0.208 | 0.08 | 261 | 0 | 0.27 | 1 | 1 | cs | TRUE
23 | LV_6512-2_1_1_line_23 | NAYY 4x150 SE | 22 | 23 | 0.031443 | 0.208 | 0.08 | 261 | 0 | 0.27 | 1 | 1 | cs | TRUE
24 | LV_6512-2_1_1_line_24 | NAYY 4x150 SE | 23 | 24 | 0.11568 | 0.208 | 0.08 | 261 | 0 | 0.27 | 1 | 1 | cs | TRUE
25 | LV_6512-2_1_1_line_25 | NAYY 4x150 SE | 24 | 25 | 0.029744 | 0.208 | 0.08 | 261 | 0 | 0.27 | 1 | 1 | cs | TRUE
26 | LV_6512-2_1_1_line_26 | NAYY 4x150 SE | 25 | 26 | 0.024505 | 0.208 | 0.08 | 261 | 0 | 0.27 | 1 | 1 | cs | TRUE
27 | LV_6512-2_1_1_line_27 | NAYY 4x150 SE | 26 | 27 | 0.051618 | 0.208 | 0.08 | 261 | 0 | 0.27 | 1 | 1 | cs | TRUE
28 | LV_6512-2_1_1_line_28 | NAYY 4x150 SE | 27 | 28 | 0.40726 | 0.208 | 0.08 | 261 | 0 | 0.27 | 1 | 1 | cs | TRUE
29 | LV_6512-2_1_1_line_29 | NAYY 4x150 SE | 28 | 33 | 0.0062239 | 0.208 | 0.08 | 261 | 0 | 0.27 | 1 | 1 | cs | TRUE
30 | LV_6512-2_1_1_line_30 | NAYY 4x150 SE | 29 | 30 | 0.081395 | 0.208 | 0.08 | 261 | 0 | 0.27 | 1 | 1 | cs | TRUE
31 | LV_6512-2_1_1_line_31 | NAYY 4x150 SE | 29 | 31 | 0.035307 | 0.208 | 0.08 | 261 | 0 | 0.27 | 1 | 1 | cs | TRUE
32 | LV_6512-2_1_1_line_32 | NAYY 4x150 SE | 30 | 32 | 0.073576 | 0.208 | 0.08 | 261 | 0 | 0.27 | 1 | 1 | cs | TRUE
33 | LV_6512-2_1_1_line_33 | NAYY 4x150 SE | 31 | 33 | 0.01494 | 0.208 | 0.08 | 261 | 0 | 0.27 | 1 | 1 | cs | TRUE
34 | LV_6512-2_1_1_line_34 | NAYY 4x150 SE | 32 | 34 | 0.067195 | 0.208 | 0.08 | 261 | 0 | 0.27 | 1 | 1 | cs | TRUE
35 | LV_6512-2_1_1_line_35 | NAYY 4x150 SE | 34 | 35 | 0.033497 | 0.208 | 0.08 | 261 | 0 | 0.27 | 1 | 1 | cs | TRUE
36 | LV_6512-2_1_1_line_36 | NAYY 4x150 SE | 35 | 36 | 0.029737 | 0.208 | 0.08 | 261 | 0 | 0.27 | 1 | 1 | cs | TRUE
37 | LV_6512-2_1_1_line_37 | NAYY 4x150 SE | 36 | 44 | 0.086366 | 0.208 | 0.08 | 261 | 0 | 0.27 | 1 | 1 | cs | TRUE
38 | LV_6512-2_1_1_line_38 | NAYY 4x150 SE | 38 | 39 | 0.18493 | 0.208 | 0.08 | 261 | 0 | 0.27 | 1 | 1 | cs | TRUE
39 | LV_6512-2_1_1_line_39 | NAYY 4x150 SE | 39 | 40 | 0.020321 | 0.208 | 0.08 | 261 | 0 | 0.27 | 1 | 1 | cs | TRUE
40 | LV_6512-2_1_1_line_40 | NAYY 4x150 SE | 40 | 41 | 0.026209 | 0.208 | 0.08 | 261 | 0 | 0.27 | 1 | 1 | cs | TRUE
41 | LV_6512-2_1_1_line_41 | NAYY 4x150 SE | 40 | 42 | 0.015758 | 0.208 | 0.08 | 261 | 0 | 0.27 | 1 | 1 | cs | TRUE
42 | LV_6512-2_1_1_line_42 | NAYY 4x150 SE | 41 | 43 | 0.018623 | 0.208 | 0.08 | 261 | 0 | 0.27 | 1 | 1 | cs | TRUE
43 | LV_6512-2_1_1_line_43 | NAYY 4x150 SE | 42 | 44 | 0.02547 | 0.208 | 0.08 | 261 | 0 | 0.27 | 1 | 1 | cs | TRUE
44 | LV_6512-2_1_1_line_44 | NAYY 4x150 SE | 44 | 45 | 0.6671 | 0.208 | 0.08 | 261 | 0 | 0.27 | 1 | 1 | cs | TRUE
45 | LV_6512-2_1_1_line_45 | NAYY 4x150 SE | 45 | 46 | 0.022774 | 0.208 | 0.08 | 261 | 0 | 0.27 | 1 | 1 | cs | TRUE
46 | LV_6512-2_1_1_line_46 | NAYY 4x150 SE | 46 | 47 | 0.045917 | 0.208 | 0.08 | 261 | 0 | 0.27 | 1 | 1 | cs | TRUE

## trafo
| name | std_type | hv_bus | lv_bus | sn_mva | vn_hv_kv | vn_lv_kv | vk_percent | vkr_percent | pfe_kw | i0_percent | shift_degree | tap_side | tap_neutral | tap_min | tap_max | tap_step_percent | tap_step_degree | tap_pos | tap_phase_shifter | parallel | df | in_service
0 | LV_6512-2_1_1_trafo_186 | 0.25 MVA 20/0.4 kV | 48 | 37 | 0.25 | 20 | 0.4 | 6 | 1.44 | 0.8 | 0.32 | 150 | hv | 0 | -2 | 2 | 2.5 | 0 | 0 | FALSE | 1 | 1 | TRUE

## line_geodata
| x0 | y0 | x1 | y1 | x2 | y2 | x3 | y3 | x4 | y4 | x5 | y5 | x6 | y6 | x7 | y7 | x8 | y8 | x9 | y9 | x10 | y10 | x11 | y11 | x12 | y12 | x13 | y13 | x14 | y14 | x15 | y15
0 | 2530535.6647 | 1194286.1657 | 2530531.5428 | 1194292.2692 | 2530528.1289 | 1194295.6562
1 | 2530589.7619 | 1194194.8898 | 2530546.3622 | 1194267.76 | 2530536.7645 | 1194284.5372 | 2530535.6647 | 1194286.1657
2 | 2530589.7619 | 1194194.8898 | 2530483.0855 | 1194159.1538 | 2530476.6351 | 1194157.5836 | 2530465.5377 | 1194157.5545
3 | 2530725.6687 | 1193842.2663 | 2530589.7619 | 1194194.8898
4 | 2530447.8036 | 1194157.5081 | 2530465.5377 | 1194157.5545
5 | 2530725.6687 | 1193842.2663 | 2530726.5542 | 1193839.8682 | 2530729.0043 | 1193836.2376 | 2530731.3426 | 1193834.0234
6 | 2530447.8036 | 1194157.5081 | 2529888.7031 | 1194436.946
7 | 2531305.304 | 1194857.2981 | 2531303.4552 | 1194880.7222 | 2531298.8939 | 1194892.2482 | 2531292.413 | 1194900.5166 | 2531280.1704 | 1194917.979 | 2531273.7159 | 1194927.8814 | 2531265.9171 | 1194944.1141 | 2531252.6739 | 1194976.5637 | 2531240.6285 | 1195011.1118 | 2531239.0728 | 1195014.227
8 | 2531239.0728 | 1195014.227 | 2531693.4332 | 1195249.0559
9 | 2531239.0728 | 1195014.227 | 2530968.4732 | 1195087.5087
10 | 2531180.9097 | 1194460.5836 | 2531305.304 | 1194857.2981
11 | 2531279.241 | 1194327.0497 | 2531244.9223 | 1194395.0073 | 2531239.2036 | 1194404.6566 | 2531225.9272 | 1194420.43 | 2531200.7615 | 1194448.6811 | 2531193.0595 | 1194457.4862 | 2531188.0636 | 1194459.7562 | 2531180.9097 | 1194460.5836 | 2531180.9097 | 1194460.5836
12 | 2531166.5842 | 1194458.9244 | 2531167.0069 | 1194459.0318 | 2531180.9097 | 1194460.5836
13 | 2531155.871 | 1194456.203 | 2531166.5842 | 1194458.9244
14 | 2531279.241 | 1194327.0497 | 2531302.7514 | 1194332.349 | 2531325.4321 | 1194338.4028
15 | 2531279.241 | 1194327.0497 | 2531296.8123 | 1194297.9422
16 | 2531279.241 | 1194327.0497 | 2531072.1949 | 1194195.3451
17 | 2531325.4321 | 1194338.4028 | 2531333.334 | 1194338.9901 | 2531385.706 | 1194349.1566
18 | 2531296.8123 | 1194297.9422 | 2531302.1992 | 1194289.0185 | 2531314.9908 | 1194269.9706
19 | 2531060.0093 | 1194208.0504 | 2531072.1949 | 1194195.3451
20 | 2530930.5119 | 1193934.5798 | 2531072.1949 | 1194195.3451
21 | 2531314.9908 | 1194269.9706 | 2531321.5785 | 1194260.1608
22 | 2531327.0969 | 1194251.9434 | 2531321.5785 | 1194260.1608
23 | 2529932.9035 | 1193680.0094 | 2529961.1207 | 1193693.8826
24 | 2529932.9035 | 1193680.0094 | 2529933.6859 | 1193677.8323 | 2529933.6077 | 1193674.4201 | 2529932.7884 | 1193668.9042 | 2529931.1933 | 1193662.23 | 2529921.7751 | 1193639.049 | 2529911.5481 | 1193612.5532 | 2529909.8972 | 1193606.9692 | 2529909.1069 | 1193602.6315 | 2529908.9926 | 1193599.3865 | 2529909.7285 | 1193595.8535 | 2529911.1342 | 1193593.5356 | 2529913.4962 | 1193590.2282 | 2529919.362 | 1193584.7783 | 2529926.1697 | 1193579.0506 | 2529928.9736 | 1193577.2529
25 | 2529951.7291 | 1193558.2646 | 2529942.9346 | 1193566.4464 | 2529936.8211 | 1193572.2215 | 2529928.9736 | 1193577.2529
26 | 2529951.7291 | 1193558.2646 | 2529954.8923 | 1193555.3217 | 2529971.531 | 1193543.8955
27 | 2529971.531 | 1193543.8955 | 2529974.7398 | 1193541.692 | 2529989.7529 | 1193533.7224 | 2529997.3645 | 1193531.543 | 2530019.5536 | 1193526.253
28 | 2530415.1722 | 1193622.9481 | 2530019.5536 | 1193526.253
29 | 2530415.1722 | 1193622.9481 | 2530418.3932 | 1193617.6226
30 | 2530521.1811 | 1193606.3819 | 2530518.1448 | 1193608.7631 | 2530515.1818 | 1193610.8877 | 2530510.6019 | 1193610.9521 | 2530507.5635 | 1193609.8757 | 2530500.4508 | 1193603.199 | 2530492.1678 | 1193596.8138 | 2530487.9775 | 1193594.3389 | 2530476.7377 | 1193587.9993 | 2530465.2815 | 1193583.3632 | 2530460.2287 | 1193581.4431 | 2530449.9083 | 1193579.4399
31 | 2530449.9083 | 1193579.4399 | 2530431.5242 | 1193604.9247 | 2530428.1893 | 1193606.9151
32 | 2530521.1811 | 1193606.3819 | 2530529.6294 | 1193611.9091 | 2530546.56 | 1193623.9304 | 2530571.5599 | 1193642.3174 | 2530577.9926 | 1193648.2127 | 2530580.0994 | 1193650.288
33 | 2530428.1893 | 1193606.9151 | 2530422.9938 | 1193610.016 | 2530418.3932 | 1193617.6226
34 | 2530580.0994 | 1193650.288 | 2530583.6595 | 1193653.7946 | 2530591.7602 | 1193664.1844 | 2530598.2168 | 1193673.4482 | 2530602.013 | 1193680.0525 | 2530605.9311 | 1193686.6553 | 2530610.7655 | 1193701.9305 | 2530611.8537 | 1193708.2517
35 | 2530635.4186 | 1193728.5599 | 2530621.5907 | 1193723.1173 | 2530617.079 | 1193719.8678 | 2530614.0522 | 1193716.5009 | 2530612.2286 | 1193710.4296 | 2530611.8537 | 1193708.2517
36 | 2530662.3881 | 1193741.0248 | 2530650.7515 | 1193734.9634 | 2530635.4186 | 1193728.5599 | 2530635.4186 | 1193728.5599
37 | 2530737.2718 | 1193783.7058 | 2530732.1508 | 1193779.6564 | 2530724.3056 | 1193774.1775 | 2530705.9102 | 1193763.2844 | 2530696.7671 | 1193758.9324 | 2530662.3881 | 1193741.0248
38 | 2530930.5119 | 1193934.5798 | 2530928.3709 | 1193932.0631 | 2530903.9018 | 1193909.2882 | 2530870.4614 | 1193879.8689 | 2530842.062 | 1193855.3609 | 2530807.3276 | 1193837.3192 | 2530793.7102 | 1193828.9609 | 2530784.5562 | 1193822.814
39 | 2530767.6858 | 1193811.4855 | 2530784.5562 | 1193822.814
40 | 2530767.6858 | 1193811.4855 | 2530762.9932 | 1193818.2439 | 2530759.228 | 1193822.8347 | 2530756.1053 | 1193824.9833 | 2530752.442 | 1193827.1827 | 2530748.7277 | 1193828.6137
41 | 2530767.6858 | 1193811.4855 | 2530756.3258 | 1193800.564
42 | 2530748.7277 | 1193828.6137 | 2530746.4023 | 1193829.5096 | 2530737.9567 | 1193830.7416 | 2530733.4973 | 1193831.983 | 2530731.3426 | 1193834.0234
43 | 2530756.3258 | 1193800.564 | 2530745.8274 | 1193790.4709 | 2530737.2718 | 1193783.7058
44 | 2531098.5706 | 1193222.9099 | 2530737.2718 | 1193783.7058
45 | 2531098.5706 | 1193222.9099 | 2531119.9671 | 1193230.7115
46 | 2531159.5111 | 1193253.3585 | 2531134.7762 | 1193236.1112 | 2531119.9671 | 1193230.7115

## bus_geodata
| x | y | coords
0 | 2530535.6647 | 1194286.1657
1 | 2530528.1289 | 1194295.6562
2 | 2530589.7619 | 1194194.8898
3 | 2530465.5377 | 1194157.5545
4 | 2530725.6687 | 1193842.2663
5 | 2530447.8036 | 1194157.5081
6 | 2529888.7031 | 1194436.946
7 | 2531239.0728 | 1195014.227
8 | 2531305.304 | 1194857.2981
9 | 2531693.4332 | 1195249.0559
10 | 2530968.4732 | 1195087.5087
11 | 2531180.9097 | 1194460.5836
12 | 2531166.5842 | 1194458.9244
13 | 2531155.871 | 1194456.203
14 | 2531279.241 | 1194327.0497
15 | 2531325.4321 | 1194338.4028
16 | 2531296.8123 | 1194297.9422
17 | 2531072.1949 | 1194195.3451
18 | 2531385.706 | 1194349.1566
19 | 2531314.9908 | 1194269.9706
20 | 2531321.5785 | 1194260.1608
21 | 2531327.0969 | 1194251.9435
22 | 2529961.1207 | 1193693.8826
23 | 2529932.9035 | 1193680.0094
24 | 2529928.9736 | 1193577.2529
25 | 2529951.7291 | 1193558.2646
26 | 2529971.531 | 1193543.8955
27 | 2530019.5536 | 1193526.253
28 | 2530415.1722 | 1193622.9481
29 | 2530449.9083 | 1193579.4399
30 | 2530521.1811 | 1193606.3819
31 | 2530428.1893 | 1193606.9151
32 | 2530580.0994 | 1193650.288
33 | 2530418.3932 | 1193617.6226
34 | 2530611.8537 | 1193708.2517
35 | 2530635.4186 | 1193728.5599
36 | 2530662.3881 | 1193741.0248
37 | 2531060.0093 | 1194208.0504
38 | 2530930.5119 | 1193934.5798
39 | 2530784.5562 | 1193822.814
40 | 2530767.6858 | 1193811.4855
41 | 2530748.7277 | 1193828.6137
42 | 2530756.3258 | 1193800.564
43 | 2530731.3426 | 1193834.0234
44 | 2530737.2718 | 1193783.7058
45 | 2531098.5706 | 1193222.9099
46 | 2531119.9671 | 1193230.7115
47 | 2531159.5111 | 1193253.3585
48 | 2531060.0093 | 1194208.0504

## line_std_types
| c_nf_per_km | r_ohm_per_km | x_ohm_per_km | max_i_ka | type | q_mm2 | alpha | voltage_rating
NAYY 4x50 SE | 210 | 0.642 | 0.083 | 0.142 | cs | 50 | 0.00403 | LV
NAYY 4x120 SE | 264 | 0.225 | 0.08 | 0.242 | cs | 120 | 0.00403 | LV
NAYY 4x150 SE | 261 | 0.208 | 0.08 | 0.27 | cs | 150 | 0.00403 | LV
NA2XS2Y 1x95 RM/25 12/20 kV | 216 | 0.313 | 0.132 | 0.252 | cs | 95 | 0.00403 | MV
NA2XS2Y 1x185 RM/25 12/20 kV | 273 | 0.161 | 0.117 | 0.362 | cs | 185 | 0.00403 | MV
NA2XS2Y 1x240 RM/25 12/20 kV | 304 | 0.122 | 0.112 | 0.421 | cs | 240 | 0.00403 | MV
NA2XS2Y 1x95 RM/25 6/10 kV | 315 | 0.313 | 0.123 | 0.249 | cs | 95 | 0.00403 | MV
NA2XS2Y 1x185 RM/25 6/10 kV | 406 | 0.161 | 0.11 | 0.358 | cs | 185 | 0.00403 | MV
NA2XS2Y 1x240 RM/25 6/10 kV | 456 | 0.122 | 0.105 | 0.416 | cs | 240 | 0.00403 | MV
NA2XS2Y 1x150 RM/25 12/20 kV | 250 | 0.206 | 0.116 | 0.319 | cs | 150 | 0.00403 | MV
NA2XS2Y 1x120 RM/25 12/20 kV | 230 | 0.253 | 0.119 | 0.283 | cs | 120 | 0.00403 | MV
NA2XS2Y 1x70 RM/25 12/20 kV | 190 | 0.443 | 0.132 | 0.22 | cs | 70 | 0.00403 | MV
NA2XS2Y 1x150 RM/25 6/10 kV | 360 | 0.206 | 0.11 | 0.315 | cs | 150 | 0.00403 | MV
NA2XS2Y 1x120 RM/25 6/10 kV | 340 | 0.253 | 0.113 | 0.28 | cs | 120 | 0.00403 | MV
NA2XS2Y 1x70 RM/25 6/10 kV | 280 | 0.443 | 0.123 | 0.217 | cs | 70 | 0.00403 | MV
N2XS(FL)2Y 1x120 RM/35 64/110 kV | 112 | 0.153 | 0.166 | 0.366 | cs | 120 | 0.00393 | HV
N2XS(FL)2Y 1x185 RM/35 64/110 kV | 125 | 0.099 | 0.156 | 0.457 | cs | 185 | 0.00393 | HV
N2XS(FL)2Y 1x240 RM/35 64/110 kV | 135 | 0.075 | 0.149 | 0.526 | cs | 240 | 0.00393 | HV
N2XS(FL)2Y 1x300 RM/35 64/110 kV | 144 | 0.06 | 0.144 | 0.588 | cs | 300 | 0.00393 | HV
15-AL1/3-ST1A 0.4 | 11 | 1.8769 | 0.35 | 0.105 | ol | 16 | 0.00403 | LV
24-AL1/4-ST1A 0.4 | 11.25 | 1.2012 | 0.335 | 0.14 | ol | 24 | 0.00403 | LV
48-AL1/8-ST1A 0.4 | 12.2 | 0.5939 | 0.3 | 0.21 | ol | 48 | 0.00403 | LV
94-AL1/15-ST1A 0.4 | 13.2 | 0.306 | 0.29 | 0.35 | ol | 94 | 0.00403 | LV
34-AL1/6-ST1A 10.0 | 9.7 | 0.8342 | 0.36 | 0.17 | ol | 34 | 0.00403 | MV
48-AL1/8-ST1A 10.0 | 10.1 | 0.5939 | 0.35 | 0.21 | ol | 48 | 0.00403 | MV
70-AL1/11-ST1A 10.0 | 10.4 | 0.4132 | 0.339 | 0.29 | ol | 70 | 0.00403 | MV
94-AL1/15-ST1A 10.0 | 10.75 | 0.306 | 0.33 | 0.35 | ol | 94 | 0.00403 | MV
122-AL1/20-ST1A 10.0 | 11.1 | 0.2376 | 0.323 | 0.41 | ol | 122 | 0.00403 | MV
149-AL1/24-ST1A 10.0 | 11.25 | 0.194 | 0.315 | 0.47 | ol | 149 | 0.00403 | MV
34-AL1/6-ST1A 20.0 | 9.15 | 0.8342 | 0.382 | 0.17 | ol | 34 | 0.00403 | MV
48-AL1/8-ST1A 20.0 | 9.5 | 0.5939 | 0.372 | 0.21 | ol | 48 | 0.00403 | MV
70-AL1/11-ST1A 20.0 | 9.7 | 0.4132 | 0.36 | 0.29 | ol | 70 | 0.00403 | MV
94-AL1/15-ST1A 20.0 | 10 | 0.306 | 0.35 | 0.35 | ol | 94 | 0.00403 | MV
122-AL1/20-ST1A 20.0 | 10.3 | 0.2376 | 0.344 | 0.41 | ol | 122 | 0.00403 | MV
149-AL1/24-ST1A 20.0 | 10.5 | 0.194 | 0.337 | 0.47 | ol | 149 | 0.00403 | MV
184-AL1/30-ST1A 20.0 | 10.75 | 0.1571 | 0.33 | 0.535 | ol | 184 | 0.00403 | MV
243-AL1/39-ST1A 20.0 | 11 | 0.1188 | 0.32 | 0.645 | ol | 243 | 0.00403 | MV
48-AL1/8-ST1A 110.0 | 8 | 0.5939 | 0.46 | 0.21 | ol | 48 | 0.00403 | HV
70-AL1/11-ST1A 110.0 | 8.4 | 0.4132 | 0.45 | 0.29 | ol | 70 | 0.00403 | HV
94-AL1/15-ST1A 110.0 | 8.65 | 0.306 | 0.44 | 0.35 | ol | 94 | 0.00403 | HV
122-AL1/20-ST1A 110.0 | 8.5 | 0.2376 | 0.43 | 0.41 | ol | 122 | 0.00403 | HV
149-AL1/24-ST1A 110.0 | 8.75 | 0.194 | 0.41 | 0.47 | ol | 149 | 0.00403 | HV
184-AL1/30-ST1A 110.0 | 8.8 | 0.1571 | 0.4 | 0.535 | ol | 184 | 0.00403 | HV
243-AL1/39-ST1A 110.0 | 9 | 0.1188 | 0.39 | 0.645 | ol | 243 | 0.00403 | HV
305-AL1/39-ST1A 110.0 | 9.2 | 0.0949 | 0.38 | 0.74 | ol | 305 | 0.00403 | HV
490-AL1/64-ST1A 110.0 | 9.75 | 0.059 | 0.37 | 0.96 | ol | 490 | 0.00403 | HV
679-AL1/86-ST1A 110.0 | 9.95 | 0.042 | 0.36 | 1.15 | ol | 679 | 0.00403 | HV
490-AL1/64-ST1A 220.0 | 10 | 0.059 | 0.285 | 0.96 | ol | 490 | 0.00403 | HV
679-AL1/86-ST1A 220.0 | 11.7 | 0.042 | 0.275 | 1.15 | ol | 679 | 0.00403 | HV
490-AL1/64-ST1A 380.0 | 11 | 0.059 | 0.253 | 0.96 | ol | 490 | 0.00403 | HV
679-AL1/86-ST1A 380.0 | 14.6 | 0.042 | 0.25 | 1.15 | ol | 679 | 0.00403 | HV

## trafo_std_types
| i0_percent | pfe_kw | vkr_percent | sn_mva | vn_lv_kv | vn_hv_kv | vk_percent | shift_degree | vector_group | tap_side | tap_neutral | tap_min | tap_max | tap_step_degree | tap_step_percent | tap_phase_shifter
160 MVA 380/110 kV | 0.06 | 60 | 0.25 | 160 | 110 | 380 | 12.2 | 0 | Yy0 | hv | 0 | -9 | 9 | 0 | 1.5 | FALSE
100 MVA 220/110 kV | 0.06 | 55 | 0.26 | 100 | 110 | 220 | 12 | 0 | Yy0 | hv | 0 | -9 | 9 | 0 | 1.5 | FALSE
63 MVA 110/20 kV | 0.04 | 22 | 0.32 | 63 | 20 | 110 | 18 | 150 | YNd5 | hv | 0 | -9 | 9 | 0 | 1.5 | FALSE
40 MVA 110/20 kV | 0.05 | 18 | 0.34 | 40 | 20 | 110 | 16.2 | 150 | YNd5 | hv | 0 | -9 | 9 | 0 | 1.5 | FALSE
25 MVA 110/20 kV | 0.07 | 14 | 0.41 | 25 | 20 | 110 | 12 | 150 | YNd5 | hv | 0 | -9 | 9 | 0 | 1.5 | FALSE
63 MVA 110/10 kV | 0.04 | 22 | 0.32 | 63 | 10 | 110 | 18 | 150 | YNd5 | hv | 0 | -9 | 9 | 0 | 1.5 | FALSE
40 MVA 110/10 kV | 0.05 | 18 | 0.34 | 40 | 10 | 110 | 16.2 | 150 | YNd5 | hv | 0 | -9 | 9 | 0 | 1.5 | FALSE
25 MVA 110/10 kV | 0.07 | 14 | 0.41 | 25 | 10 | 110 | 12 | 150 | YNd5 | hv | 0 | -9 | 9 | 0 | 1.5 | FALSE
0.25 MVA 20/0.4 kV | 0.32 | 0.8 | 1.44 | 0.25 | 0.4 | 20 | 6 | 150 | Yzn5 | hv | 0 | -2 | 2 | 0 | 2.5 | FALSE
0.4 MVA 20/0.4 kV | 0.3375 | 1.35 | 1.425 | 0.4 | 0.4 | 20 | 6 | 150 | Dyn5 | hv | 0 | -2 | 2 | 0 | 2.5 | FALSE
0.63 MVA 20/0.4 kV | 0.2619 | 1.65 | 1.206 | 0.63 | 0.4 | 20 | 6 | 150 | Dyn5 | hv | 0 | -2 | 2 | 0 | 2.5 | FALSE
0.25 MVA 10/0.4 kV | 0.24 | 0.6 | 1.2 | 0.25 | 0.4 | 10 | 4 | 150 | Dyn5 | hv | 0 | -2 | 2 | 0 | 2.5 | FALSE
0.4 MVA 10/0.4 kV | 0.2375 | 0.95 | 1.325 | 0.4 | 0.4 | 10 | 4 | 150 | Dyn5 | hv | 0 | -2 | 2 | 0 | 2.5 | FALSE
0.63 MVA 10/0.4 kV | 0.1873 | 1.18 | 1.0794 | 0.63 | 0.4 | 10 | 4 | 150 | Dyn5 | hv | 0 | -2 | 2 | 0 | 2.5 | FALSE

## trafo3w_std_types
| sn_hv_mva | sn_mv_mva | sn_lv_mva | vn_hv_kv | vn_mv_kv | vn_lv_kv | vk_hv_percent | vk_mv_percent | vk_lv_percent | vkr_hv_percent | vkr_mv_percent | vkr_lv_percent | pfe_kw | i0_percent | shift_mv_degree | shift_lv_degree | vector_group | tap_side | tap_neutral | tap_min | tap_max | tap_step_percent
63/25/38 MVA 110/20/10 kV | 63 | 25 | 38 | 110 | 20 | 10 | 10.4 | 10.4 | 10.4 | 0.28 | 0.32 | 0.35 | 35 | 0.89 | 0 | 0 | YN0yn0yn0 | hv | 0 | -10 | 10 | 1.2
63/25/38 MVA 110/10/10 kV | 63 | 25 | 38 | 110 | 10 | 10 | 10.4 | 10.4 | 10.4 | 0.28 | 0.32 | 0.35 | 35 | 0.89 | 0 | 0 | YN0yn0yn0 | hv | 0 | -10 | 10 | 1.2

## fuse_std_types
| fuse_type | i_rated_a | t_avg | t_min | t_total | x_avg | x_min | x_total
HV 100A | HV 100A | 100 | 0 | [10.0, 3.64, 0.854, 0.281, 0.1, 0.0531, 0.022, 0.01] | [10.0, 4.267, 1.21, 0.403, 0.1, 0.058, 0.022, 0.01] | 0 | [300.0, 350.0, 450.0, 550.0, 700.0, 850.0, 1200.0, 1752.0] | [600.0, 700.0, 900.0, 1150.0, 1665.0, 2000.0, 3000.0, 4313.0]
HV 10A | HV 10A | 10 | 0 | [10.0, 1675.0, 0.344, 0.156, 0.1, 0.0417, 0.0171, 0.01] | [10.0, 1.3, 0.3, 0.155, 0.1, 0.0555, 0.023, 0.01] | 0 | [30.0, 32.0, 35.0, 37.0, 39.0, 50.0, 70.0, 88.0] | [60.0, 70.0, 80.0, 87.0, 94.0, 110.0, 150.0, 216.0]
HV 125A | HV 125A | 125 | 0 | [10.0, 1.82, 0.344, 0.1, 0.0467, 0.0269, 0.01] | [10.0, 2.478, 0.426, 0.1, 0.0427, 0.0211, 0.01] | 0 | [375.0, 500.0, 700.0, 925.0, 1200.0, 1500.0, 2341.0] | [750.0, 1000.0, 1500.0, 2200.0, 3000.0, 4000.0, 5765.0]
HV 160A | HV 160A | 160 | 0 | [10.0, 4.15, 1.03, 0.198, 0.1, 0.051, 0.0172, 0.01] | [10.0, 2.3, 0.734, 0.274, 0.1, 0.046, 0.0177, 0.01] | 0 | [480.0, 550.0, 700.0, 1000.0, 1260.0, 1600.0, 2500.0, 3227.0] | [960.0, 1300.0, 1700.0, 2200.0, 2996.0, 4000.0, 6000.0, 7946.0]
HV 16A | HV 16A | 16 | 0 | [10.0, 0.352, 0.164, 0.1, 0.0649, 0.0342, 0.01] | [10.0, 2.34, 0.722, 0.181, 0.1, 0.055, 0.0296, 0.01] | 0 | [48.0, 60.0, 65.0, 71.0, 80.0, 100.0, 162.0] | [96.0, 110.0, 125.0, 150.0, 168.0, 200.0, 250.0, 398.0]
HV 200A | HV 200A | 200 | 0 | [10.0, 4.267, 1.21, 0.403, 0.1, 0.058, 0.022, 0.01] | [10.0, 3.73, 1.654, 0.328, 0.1, 0.0531, 0.019, 0.01] | 0 | [600.0, 700.0, 900.0, 1150.0, 1665.0, 2000.0, 3000.0, 4313.0] | [1200.0, 1500.0, 1800.0, 2700.0, 3960.0, 5000.0, 7500.0, 10620.0]
HV 20A | HV 20A | 20 | 0 | [10.0, 1.3, 0.3, 0.155, 0.1, 0.0555, 0.023, 0.01] | [10.0, 1.3, 0.161, 0.1, 0.0611, 0.0399, 0.0141, 0.01] | 0 | [60.0, 70.0, 80.0, 87.0, 94.0, 110.0, 150.0, 216.0] | [120.0, 150.0, 200.0, 223.0, 260.0, 300.0, 450.0, 532.0]
HV 25A | HV 25A | 25 | 0 | [10.0, 2.512, 0.833, 0.299, 0.1, 0.0372, 0.0223, 0.01] | [10.0, 3.125, 0.597, 0.198, 0.1, 0.0378, 0.022, 0.01] | 0 | [75.0, 82.0, 90.0, 100.0, 124.0, 170.0, 200.0, 289.0] | [150.0, 170.0, 210.0, 250.0, 294.0, 400.0, 500.0, 711.0]
HV 31.5A | HV 31.5A | 31.5 | 0 | [10.0, 2.34, 0.722, 0.181, 0.1, 0.055, 0.0296, 0.01] | [10.0, 2.84, 0.368, 0.164, 0.1, 0.0621, 0.0378, 0.0195, 0.01] | 0 | [95.0, 110.0, 125.0, 150.0, 165.0, 200.0, 250.0, 390.0] | [189.0, 220.0, 300.0, 350.0, 393.0, 450.0, 530.0, 700.0, 960.0]
HV 40A | HV 40A | 40 | 0 | [10.0, 1.3, 0.161, 0.1, 0.0611, 0.0399, 0.0141, 0.01] | [10.0, 2.05, 0.369, 0.198, 0.1, 0.051, 0.0298, 0.01] | 0 | [120.0, 150.0, 200.0, 223.0, 260.0, 300.0, 450.0, 532.0] | [240.0, 300.0, 400.0, 450.0, 530.0, 650.0, 800.0, 1311.0]
HV 50A | HV 50A | 50 | 0 | [10.0, 3.215, 0.597, 0.198, 0.1, 0.0378, 0.022, 0.01] | [10.0, 3.64, 0.854, 0.281, 0.1, 0.0531, 0.022, 0.01] | 0 | [150.0, 170.0, 210.0, 250.0, 294.0, 400.0, 500.0, 711.0] | [300.0, 350.0, 450.0, 550.0, 700.0, 850.0, 1200.0, 1752.0]
HV 6.3A | HV 6.3A | 6.3 | 0 | [10.0, 1.39, 0.344, 0.168, 0.1, 0.056, 0.0263, 0.01] | [10.0, 1.711, 0.516, 0.198, 0.1, 0.0634, 0.0303, 0.01] | 0 | [19.0, 19.5, 20.4, 20.8, 22.0, 25.0, 32.0, 48.0] | [38.0, 40.0, 43.0, 48.0, 53.0, 60.0, 75.0, 118.0]
HV 63A | HV 63A | 63 | 0 | [10.0, 2.84, 0.368, 0.164, 0.1, 0.0621, 0.0378, 0.0195, 0.01] | [10.0, 1.82, 0.344, 0.1, 0.0467, 0.0269, 0.01] | 0 | [189.0, 220.0, 300.0, 350.0, 393.0, 450.0, 530.0, 700.0, 961.0] | [378.0, 500.0, 700.0, 934.0, 1200.0, 1500.0, 2366.0]
HV 80A | HV 80A | 80 | 0 | [10.0, 2.05, 0.369, 0.198, 0.1, 0.051, 0.0298, 0.01] | [10.0, 4.15, 1.03, 0.198, 0.1, 0.051, 0.0172, 0.01] | 0 | [240.0, 300.0, 400.0, 450.0, 530.0, 650.0, 800.0, 1311.0] | [480.0, 550.0, 700.0, 1000.0, 1260.0, 1600.0, 2500.0, 3227.0]
Siemens NH-1-100 | Siemens NH-1-100 | 100 | [5400.0, 2000.0, 400.0, 20.0, 1.0, 0.2, 0.012, 0.004] | 0 | 0 | [150.0, 190.0, 250.0, 430.0, 900.0, 1250.0, 2700.0, 3600.0] | 0 | 0
Siemens NH-1-125 | Siemens NH-1-125 | 125 | [4800.0, 120.0, 7.0, 0.1, 0.004] | 0 | 0 | [180.0, 400.0, 740.0, 2000.0, 4250.0] | 0 | 0
Siemens NH-1-16 | Siemens NH-1-16 | 16 | [4000.0, 400.0, 2.0, 0.1, 0.04, 0.01] | 0 | 0 | [26.0, 35.0, 75.0, 150.0, 200.0, 300.0] | 0 | 0
Siemens NH-1-160 | Siemens NH-1-160 | 160 | [4800.0, 120.0, 7.0, 0.1, 0.004] | 0 | 0 | [210.0, 500.0, 900.0, 2300.0, 5000.0] | 0 | 0
Siemens NH-1-25 | Siemens NH-1-25 | 25 | [4000.0, 1000.0, 10.0, 0.2, 0.02, 0.01] | 0 | 0 | [40.0, 50.0, 100.0, 210.0, 400.0, 500.0] | 0 | 0
Siemens NH-1-50 | Siemens NH-1-50 | 50 | [4000.0, 40.0, 4.0, 1.0, 0.02, 0.01] | 0 | 0 | [86.0, 200.0, 300.0, 400.0, 1000.0, 1280.0] | 0 | 0
Siemens NH-1-63 | Siemens NH-1-63 | 63 | [4000.0, 100.0, 10.0, 2.0, 0.04, 0.01] | 0 | 0 | [100.0, 200.0, 300.0, 400.0, 1000.0, 1500.0] | 0 | 0
Siemens NH-1-80 | Siemens NH-1-80 | 80 | [4800.0, 120.0, 7.0, 0.1, 0.01] | 0 | 0 | [150.58, 250.0, 450.0, 1150.0, 2470.0] | 0 | 0
Siemens NH-2-1000 | Siemens NH-2-1000 | 1000 | [4800.0, 120.0, 7.0, 0.1, 0.004] | 0 | 0 | [1900.0, 3500.0, 8400.0, 24000.0, 52000.0] | 0 | 0
Siemens NH-2-200 | Siemens NH-2-200 | 200 | [4800.0, 120.0, 7.0, 0.1, 0.004] | 0 | 0 | [280.0, 650.0, 1200.0, 3000.0, 7000.0] | 0 | 0
Siemens NH-2-224 | Siemens NH-2-224 | 224 | [4800.0, 120.0, 7.0, 0.2, 0.04, 0.004] | 0 | 0 | [400.0, 750.0, 1453.0, 3025.0, 4315.0, 7600.0] | 0 | 0
Siemens NH-2-250 | Siemens NH-2-250 | 250 | [4800.0, 120.0, 7.0, 0.1, 0.004] | 0 | 0 | [450.0, 800.0, 1650.0, 4000.0, 8500.0] | 0 | 0
Siemens NH-2-315 | Siemens NH-2-315 | 315 | [4800.0, 120.0, 7.0, 0.1, 0.004] | 0 | 0 | [550.0, 920.0, 1900.0, 5000.0, 11000.0] | 0 | 0
Siemens NH-2-355 | Siemens NH-2-355 | 355 | [4800.0, 120.0, 6.0, 0.1, 0.004] | 0 | 0 | [650.0, 1116.27, 2350.0, 5840.0, 12790.0] | 0 | 0
Siemens NH-2-400 | Siemens NH-2-400 | 400 | [4800.0, 120.0, 7.0, 0.1, 0.004] | 0 | 0 | [720.0, 1350.0, 2800.0, 6500.0, 15000.0] | 0 | 0
Siemens NH-2-425 | Siemens NH-2-425 | 425 | [4800.0, 120.0, 7.0, 0.1, 0.004] | 0 | 0 | [850.0, 1500.0, 3050.0, 7500.0, 16500.0] | 0 | 0
Siemens NH-2-630 | Siemens NH-2-630 | 630 | [4800.0, 120.0, 7.0, 0.1, 0.004] | 0 | 0 | [1200.0, 2000.0, 4800.0, 12000.0, 26000.0] | 0 | 0

## dtypes
| element | column | dtype
0 | bus | name | object
1 | bus | vn_kv | float64
2 | bus | type | object
3 | bus | zone | object
4 | bus | in_service | bool
5 | load | name | object
6 | load | bus | uint32
7 | load | p_mw | float64
8 | load | q_mvar | float64
9 | load | const_z_percent | float64
10 | load | const_i_percent | float64
11 | load | sn_mva | float64
12 | load | scaling | float64
13 | load | in_service | bool
14 | load | type | object
15 | ext_grid | name | object
16 | ext_grid | bus | uint32
17 | ext_grid | vm_pu | float64
18 | ext_grid | va_degree | float64
19 | ext_grid | slack_weight | float64
20 | ext_grid | in_service | bool
21 | line | name | object
22 | line | std_type | object
23 | line | from_bus | uint32
24 | line | to_bus | uint32
25 | line | length_km | float64
26 | line | r_ohm_per_km | float64
27 | line | x_ohm_per_km | float64
28 | line | c_nf_per_km | float64
29 | line | g_us_per_km | float64
30 | line | max_i_ka | float64
31 | line | df | float64
32 | line | parallel | uint32
33 | line | type | object
34 | line | in_service | bool
35 | trafo | name | object
36 | trafo | std_type | object
37 | trafo | hv_bus | uint32
38 | trafo | lv_bus | uint32
39 | trafo | sn_mva | float64
40 | trafo | vn_hv_kv | float64
41 | trafo | vn_lv_kv | float64
42 | trafo | vk_percent | float64
43 | trafo | vkr_percent | float64
44 | trafo | pfe_kw | float64
45 | trafo | i0_percent | float64
46 | trafo | shift_degree | float64
47 | trafo | tap_side | object
48 | trafo | tap_neutral | int32
49 | trafo | tap_min | int32
50 | trafo | tap_max | int32
51 | trafo | tap_step_percent | float64
52 | trafo | tap_step_degree | float64
53 | trafo | tap_pos | int32
54 | trafo | tap_phase_shifter | bool
55 | trafo | parallel | uint32
56 | trafo | df | float64
57 | trafo | in_service | bool
58 | line_geodata | coords | object
59 | bus_geodata | x | float64
60 | bus_geodata | y | float64
61 | bus_geodata | coords | object

## parameters
| version | format_version | converged | OPF_converged | name | f_hz | sn_mva
0 | 2.14.6 | 2.14.0 | FALSE | FALSE |  | 50 | 1