## bus
| name | vn_kv | type | zone | in_service
0 | bus_LV_6512-34_1_2_node_145 | 0.4 | n |  | TRUE
1 | bus_LV_6512-34_1_2_node_158 | 0.4 | n |  | TRUE
2 | bus_LV_6512-34_1_2_node_156 | 0.4 | n |  | TRUE
3 | bus_LV_6512-34_1_2_node_146 | 0.4 | n |  | TRUE
4 | bus_LV_6512-34_1_2_node_147 | 0.4 | n |  | TRUE
5 | bus_LV_6512-34_1_2_node_148 | 0.4 | n |  | TRUE
6 | bus_LV_6512-34_1_2_node_149 | 0.4 | n |  | TRUE
7 | bus_LV_6512-34_1_2_node_63 | 0.4 | n |  | TRUE
8 | bus_LV_6512-34_1_2_node_150 | 0.4 | n |  | TRUE
9 | bus_LV_6512-34_1_2_node_151 | 0.4 | n |  | TRUE
10 | bus_LV_6512-34_1_2_node_152 | 0.4 | n |  | TRUE
11 | bus_LV_6512-34_1_2_node_55 | 0.4 | n |  | TRUE
12 | bus_LV_6512-34_1_2_node_153 | 0.4 | n |  | TRUE
13 | bus_LV_6512-34_1_2_node_154 | 0.4 | n |  | TRUE
14 | bus_LV_6512-34_1_2_node_155 | 0.4 | n |  | TRUE
15 | bus_LV_6512-34_1_2_node_157 | 0.4 | n |  | TRUE
16 | bus_LV_6512-34_1_2_node_70 | 0.4 | n |  | TRUE
17 | bus_LV_6512-34_1_2_node_39 | 0.4 | n |  | TRUE
18 | bus_LV_6512-34_1_2_node_40 | 0.4 | n |  | TRUE
19 | bus_LV_6512-34_1_2_node_41 | 0.4 | n |  | TRUE
20 | bus_LV_6512-34_1_2_node_42 | 0.4 | n |  | TRUE
21 | bus_LV_6512-34_1_2_node_43 | 0.4 | n |  | TRUE
22 | bus_LV_6512-34_1_2_node_44 | 0.4 | n |  | TRUE
23 | bus_LV_6512-34_1_2_node_58 | 0.4 | n |  | TRUE
24 | bus_LV_6512-34_1_2_node_76 | 0.4 | n |  | TRUE
25 | bus_LV_6512-34_1_2_node_48 | 0.4 | n |  | TRUE
26 | bus_LV_6512-34_1_2_node_54 | 0.4 | n |  | TRUE
27 | bus_LV_6512-34_1_2_node_45 | 0.4 | n |  | TRUE
28 | bus_LV_6512-34_1_2_node_46 | 0.4 | n |  | TRUE
29 | bus_LV_6512-34_1_2_node_47 | 0.4 | n |  | TRUE
30 | bus_LV_6512-34_1_2_node_49 | 0.4 | n |  | TRUE
31 | bus_LV_6512-34_1_2_node_50 | 0.4 | n |  | TRUE
32 | bus_LV_6512-34_1_2_node_51 | 0.4 | n |  | TRUE
33 | bus_LV_6512-34_1_2_node_52 | 0.4 | n |  | TRUE
34 | bus_LV_6512-34_1_2_node_53 | 0.4 | n |  | TRUE
35 | bus_LV_6512-34_1_2_node_60 | 0.4 | n |  | TRUE
36 | bus_LV_6512-34_1_2_node_56 | 0.4 | n |  | TRUE
37 | bus_LV_6512-34_1_2_node_57 | 0.4 | n |  | TRUE
38 | bus_LV_6512-34_1_2_node_59 | 0.4 | n |  | TRUE
39 | bus_LV_6512-34_1_2_node_64 | 0.4 | n |  | TRUE
40 | bus_LV_6512-34_1_2_node_61 | 0.4 | n |  | TRUE
41 | bus_LV_6512-34_1_2_node_62 | 0.4 | n |  | TRUE
42 | bus_LV_6512-34_1_2_node_66 | 0.4 | n |  | TRUE
43 | bus_LV_6512-34_1_2_node_65 | 0.4 | n |  | TRUE
44 | bus_LV_6512-34_1_2_node_67 | 0.4 | n |  | TRUE
45 | bus_LV_6512-34_1_2_node_72 | 0.4 | n |  | TRUE
46 | bus_LV_6512-34_1_2_node_73 | 0.4 | n |  | TRUE
47 | bus_LV_6512-34_1_2_node_74 | 0.4 | n |  | TRUE
48 | bus_LV_6512-34_1_2_node_75 | 0.4 | n |  | TRUE
49 | bus_MV_0_node_49 | 20 | n |  | TRUE

## load
| name | bus | p_mw | q_mvar | const_z_percent | const_i_percent | sn_mva | scaling | in_service | type
0 | LV_6512-34_1_2_load_158 | 1 | 0.0080419 | 0.0020155 | 0 | 0 |  | 1 | TRUE | wye
1 | LV_6512-34_1_2_load_146 | 3 | 0.002667 | 0.00066841 | 0 | 0 |  | 1 | TRUE | wye
2 | LV_6512-34_1_2_load_147 | 4 | 0.00025307 | 6.3424e-05 | 0 | 0 |  | 1 | TRUE | wye
3 | LV_6512-34_1_2_load_149 | 6 | 0.00019305 | 4.8383e-05 | 0 | 0 |  | 1 | TRUE | wye
4 | LV_6512-34_1_2_load_150 | 8 | 0.0028875 | 0.00072367 | 0 | 0 |  | 1 | TRUE | wye
5 | LV_6512-34_1_2_load_151 | 9 | 0.00078635 | 0.00019708 | 0 | 0 |  | 1 | TRUE | wye
6 | LV_6512-34_1_2_load_152 | 10 | 0.0022685 | 0.00056854 | 0 | 0 |  | 1 | TRUE | wye
7 | LV_6512-34_1_2_load_153 | 12 | 0.0034378 | 0.00086161 | 0 | 0 |  | 1 | TRUE | wye
8 | LV_6512-34_1_2_load_154 | 13 | 0.0023702 | 0.00059403 | 0 | 0 |  | 1 | TRUE | wye
9 | LV_6512-34_1_2_load_155 | 14 | 0.00048913 | 0.00012259 | 0 | 0 |  | 1 | TRUE | wye
10 | LV_6512-34_1_2_load_157 | 15 | 0.00031294 | 7.843e-05 | 0 | 0 |  | 1 | TRUE | wye
11 | LV_6512-34_1_2_load_39 | 17 | 0.0028005 | 0.00070187 | 0 | 0 |  | 1 | TRUE | wye
12 | LV_6512-34_1_2_load_40 | 18 | 0.0016691 | 0.00041831 | 0 | 0 |  | 1 | TRUE | wye
13 | LV_6512-34_1_2_load_42 | 20 | 0.0011676 | 0.00029262 | 0 | 0 |  | 1 | TRUE | wye
14 | LV_6512-34_1_2_load_44 | 22 | 0.0020368 | 0.00051047 | 0 | 0 |  | 1 | TRUE | wye
15 | LV_6512-34_1_2_load_58 | 23 | 0.0021745 | 0.00054497 | 0 | 0 |  | 1 | TRUE | wye
16 | LV_6512-34_1_2_load_76 | 24 | 0.00089742 | 0.00022492 | 0 | 0 |  | 1 | TRUE | wye
17 | LV_6512-34_1_2_load_48 | 25 | 0.0014295 | 0.00035828 | 0 | 0 |  | 1 | TRUE | wye
18 | LV_6512-34_1_2_load_54 | 26 | 0.00063614 | 0.00015943 | 0 | 0 |  | 1 | TRUE | wye
19 | LV_6512-34_1_2_load_45 | 27 | 0.0014286 | 0.00035804 | 0 | 0 |  | 1 | TRUE | wye
20 | LV_6512-34_1_2_load_46 | 28 | 0.00086069 | 0.00021571 | 0 | 0 |  | 1 | TRUE | wye
21 | LV_6512-34_1_2_load_47 | 29 | 0.0010771 | 0.00026995 | 0 | 0 |  | 1 | TRUE | wye
22 | LV_6512-34_1_2_load_49 | 30 | 0.0049955 | 0.001252 | 0 | 0 |  | 1 | TRUE | wye
23 | LV_6512-34_1_2_load_50 | 31 | 0.0012242 | 0.0003068 | 0 | 0 |  | 1 | TRUE | wye
24 | LV_6512-34_1_2_load_52 | 33 | 0.0018769 | 0.00047041 | 0 | 0 |  | 1 | TRUE | wye
25 | LV_6512-34_1_2_load_60 | 35 | 0.0013262 | 0.00033238 | 0 | 0 |  | 1 | TRUE | wye
26 | LV_6512-34_1_2_load_56 | 36 | 0.0012727 | 0.00031898 | 0 | 0 |  | 1 | TRUE | wye
27 | LV_6512-34_1_2_load_57 | 37 | 0.001129 | 0.00028296 | 0 | 0 |  | 1 | TRUE | wye
28 | LV_6512-34_1_2_load_59 | 38 | 0.00095293 | 0.00023883 | 0 | 0 |  | 1 | TRUE | wye
29 | LV_6512-34_1_2_load_64 | 39 | 0.00046858 | 0.00011744 | 0 | 0 |  | 1 | TRUE | wye
30 | LV_6512-34_1_2_load_61 | 40 | 0.0014303 | 0.00035847 | 0 | 0 |  | 1 | TRUE | wye
31 | LV_6512-34_1_2_load_62 | 41 | 0.00092024 | 0.00023063 | 0 | 0 |  | 1 | TRUE | wye
32 | LV_6512-34_1_2_load_65 | 43 | 0.00044149 | 0.00011065 | 0 | 0 |  | 1 | TRUE | wye
33 | LV_6512-34_1_2_load_72 | 45 | 0.0026229 | 0.00065736 | 0 | 0 |  | 1 | TRUE | wye
34 | LV_6512-34_1_2_load_73 | 46 | 0.0022203 | 0.00055646 | 0 | 0 |  | 1 | TRUE | wye
35 | LV_6512-34_1_2_load_75 | 48 | 0.00072579 | 0.0001819 | 0 | 0 |  | 1 | TRUE | wye

## ext_grid
| name | bus | vm_pu | va_degree | slack_weight | in_service
0 |  | 30 | 1 | 0 | 1 | TRUE

## line
| name | std_type | from_bus | to_bus | length_km | r_ohm_per_km | x_ohm_per_km | c_nf_per_km | g_us_per_km | max_i_ka | df | parallel | type | in_service
0 | LV_6512-34_1_2_line_0 | NAYY 4x150 SE | 0 | 1 | 0.04308 | 0.208 | 0.08 | 261 | 0 | 0.27 | 1 | 1 | cs | TRUE
1 | LV_6512-34_1_2_line_1 | NAYY 4x150 SE | 0 | 2 | 0.029928 | 0.208 | 0.08 | 261 | 0 | 0.27 | 1 | 1 | cs | TRUE
2 | LV_6512-34_1_2_line_2 | NAYY 4x150 SE | 2 | 14 | 0.010532 | 0.208 | 0.08 | 261 | 0 | 0.27 | 1 | 1 | cs | TRUE
3 | LV_6512-34_1_2_line_3 | NAYY 4x150 SE | 3 | 4 | 0.04667 | 0.208 | 0.08 | 261 | 0 | 0.27 | 1 | 1 | cs | TRUE
4 | LV_6512-34_1_2_line_4 | NAYY 4x150 SE | 3 | 5 | 0.010194 | 0.208 | 0.08 | 261 | 0 | 0.27 | 1 | 1 | cs | TRUE
5 | LV_6512-34_1_2_line_5 | NAYY 4x150 SE | 4 | 6 | 0.021244 | 0.208 | 0.08 | 261 | 0 | 0.27 | 1 | 1 | cs | TRUE
6 | LV_6512-34_1_2_line_6 | NAYY 4x150 SE | 5 | 7 | 0.079372 | 0.208 | 0.08 | 261 | 0 | 0.27 | 1 | 1 | cs | TRUE
7 | LV_6512-34_1_2_line_7 | NAYY 4x150 SE | 7 | 8 | 0.018981 | 0.208 | 0.08 | 261 | 0 | 0.27 | 1 | 1 | cs | TRUE
8 | LV_6512-34_1_2_line_8 | NAYY 4x150 SE | 7 | 34 | 0.14741 | 0.208 | 0.08 | 261 | 0 | 0.27 | 1 | 1 | cs | TRUE
9 | LV_6512-34_1_2_line_9 | NAYY 4x150 SE | 8 | 9 | 0.03289 | 0.208 | 0.08 | 261 | 0 | 0.27 | 1 | 1 | cs | TRUE
10 | LV_6512-34_1_2_line_10 | NAYY 4x150 SE | 10 | 11 | 0.018469 | 0.208 | 0.08 | 261 | 0 | 0.27 | 1 | 1 | cs | TRUE
11 | LV_6512-34_1_2_line_11 | NAYY 4x150 SE | 11 | 12 | 0.014149 | 0.208 | 0.08 | 261 | 0 | 0.27 | 1 | 1 | cs | TRUE
12 | LV_6512-34_1_2_line_12 | NAYY 4x150 SE | 11 | 33 | 0.0099848 | 0.208 | 0.08 | 261 | 0 | 0.27 | 1 | 1 | cs | TRUE
13 | LV_6512-34_1_2_line_13 | NAYY 4x150 SE | 12 | 13 | 0.024083 | 0.208 | 0.08 | 261 | 0 | 0.27 | 1 | 1 | cs | TRUE
14 | LV_6512-34_1_2_line_14 | NAYY 4x150 SE | 13 | 14 | 0.065037 | 0.208 | 0.08 | 261 | 0 | 0.27 | 1 | 1 | cs | TRUE
15 | LV_6512-34_1_2_line_15 | NAYY 4x150 SE | 15 | 16 | 0.022506 | 0.208 | 0.08 | 261 | 0 | 0.27 | 1 | 1 | cs | TRUE
16 | LV_6512-34_1_2_line_16 | NAYY 4x150 SE | 16 | 44 | 0.010117 | 0.208 | 0.08 | 261 | 0 | 0.27 | 1 | 1 | cs | TRUE
17 | LV_6512-34_1_2_line_17 | NAYY 4x150 SE | 17 | 18 | 0.0074672 | 0.208 | 0.08 | 261 | 0 | 0.27 | 1 | 1 | cs | TRUE
18 | LV_6512-34_1_2_line_18 | NAYY 4x150 SE | 17 | 19 | 0.01593 | 0.208 | 0.08 | 261 | 0 | 0.27 | 1 | 1 | cs | TRUE
19 | LV_6512-34_1_2_line_19 | NAYY 4x150 SE | 18 | 20 | 0.038995 | 0.208 | 0.08 | 261 | 0 | 0.27 | 1 | 1 | cs | TRUE
20 | LV_6512-34_1_2_line_20 | NAYY 4x150 SE | 19 | 21 | 0.020344 | 0.208 | 0.08 | 261 | 0 | 0.27 | 1 | 1 | cs | TRUE
21 | LV_6512-34_1_2_line_21 | NAYY 4x150 SE | 19 | 22 | 0.030086 | 0.208 | 0.08 | 261 | 0 | 0.27 | 1 | 1 | cs | TRUE
22 | LV_6512-34_1_2_line_22 | NAYY 4x150 SE | 20 | 23 | 0.039533 | 0.208 | 0.08 | 261 | 0 | 0.27 | 1 | 1 | cs | TRUE
23 | LV_6512-34_1_2_line_23 | NAYY 4x150 SE | 21 | 24 | 0.028104 | 0.208 | 0.08 | 261 | 0 | 0.27 | 1 | 1 | cs | TRUE
24 | LV_6512-34_1_2_line_24 | NAYY 4x150 SE | 21 | 25 | 0.017034 | 0.208 | 0.08 | 261 | 0 | 0.27 | 1 | 1 | cs | TRUE
25 | LV_6512-34_1_2_line_25 | NAYY 4x150 SE | 22 | 26 | 0.016399 | 0.208 | 0.08 | 261 | 0 | 0.27 | 1 | 1 | cs | TRUE
26 | LV_6512-34_1_2_line_26 | NAYY 4x150 SE | 23 | 36 | 0.0015491 | 0.208 | 0.08 | 261 | 0 | 0.27 | 1 | 1 | cs | TRUE
27 | LV_6512-34_1_2_line_27 | NAYY 4x150 SE | 24 | 48 | 0.026213 | 0.208 | 0.08 | 261 | 0 | 0.27 | 1 | 1 | cs | TRUE
28 | LV_6512-34_1_2_line_28 | NAYY 4x150 SE | 25 | 28 | 0.0038948 | 0.208 | 0.08 | 261 | 0 | 0.27 | 1 | 1 | cs | TRUE
29 | LV_6512-34_1_2_line_29 | NAYY 4x150 SE | 26 | 32 | 0.0089342 | 0.208 | 0.08 | 261 | 0 | 0.27 | 1 | 1 | cs | TRUE
30 | LV_6512-34_1_2_line_30 | NAYY 4x150 SE | 27 | 28 | 0.023489 | 0.208 | 0.08 | 261 | 0 | 0.27 | 1 | 1 | cs | TRUE
31 | LV_6512-34_1_2_line_31 | NAYY 4x150 SE | 27 | 29 | 0.010349 | 0.208 | 0.08 | 261 | 0 | 0.27 | 1 | 1 | cs | TRUE
32 | LV_6512-34_1_2_line_32 | NAYY 4x150 SE | 30 | 31 | 0.059114 | 0.208 | 0.08 | 261 | 0 | 0.27 | 1 | 1 | cs | TRUE
33 | LV_6512-34_1_2_line_33 | NAYY 4x150 SE | 30 | 32 | 0.028264 | 0.208 | 0.08 | 261 | 0 | 0.27 | 1 | 1 | cs | TRUE
34 | LV_6512-34_1_2_line_34 | NAYY 4x150 SE | 31 | 33 | 0.054872 | 0.208 | 0.08 | 261 | 0 | 0.27 | 1 | 1 | cs | TRUE
35 | LV_6512-34_1_2_line_35 | NAYY 4x150 SE | 32 | 34 | 0.054063 | 0.208 | 0.08 | 261 | 0 | 0.27 | 1 | 1 | cs | TRUE
36 | LV_6512-34_1_2_line_36 | NAYY 4x150 SE | 34 | 35 | 0.0046948 | 0.208 | 0.08 | 261 | 0 | 0.27 | 1 | 1 | cs | TRUE
37 | LV_6512-34_1_2_line_37 | NAYY 4x150 SE | 35 | 40 | 0.014853 | 0.208 | 0.08 | 261 | 0 | 0.27 | 1 | 1 | cs | TRUE
38 | LV_6512-34_1_2_line_38 | NAYY 4x150 SE | 36 | 37 | 0.035343 | 0.208 | 0.08 | 261 | 0 | 0.27 | 1 | 1 | cs | TRUE
39 | LV_6512-34_1_2_line_39 | NAYY 4x150 SE | 37 | 38 | 0.042295 | 0.208 | 0.08 | 261 | 0 | 0.27 | 1 | 1 | cs | TRUE
40 | LV_6512-34_1_2_line_40 | NAYY 4x150 SE | 38 | 39 | 0.040498 | 0.208 | 0.08 | 261 | 0 | 0.27 | 1 | 1 | cs | TRUE
41 | LV_6512-34_1_2_line_41 | NAYY 4x150 SE | 39 | 42 | 0.065053 | 0.208 | 0.08 | 261 | 0 | 0.27 | 1 | 1 | cs | TRUE
42 | LV_6512-34_1_2_line_42 | NAYY 4x150 SE | 40 | 41 | 0.031719 | 0.208 | 0.08 | 261 | 0 | 0.27 | 1 | 1 | cs | TRUE
43 | LV_6512-34_1_2_line_43 | NAYY 4x150 SE | 42 | 44 | 0.11554 | 0.208 | 0.08 | 261 | 0 | 0.27 | 1 | 1 | cs | TRUE
44 | LV_6512-34_1_2_line_44 | NAYY 4x150 SE | 42 | 43 | 0.037868 | 0.208 | 0.08 | 261 | 0 | 0.27 | 1 | 1 | cs | TRUE
45 | LV_6512-34_1_2_line_45 | NAYY 4x150 SE | 45 | 46 | 0.042449 | 0.208 | 0.08 | 261 | 0 | 0.27 | 1 | 1 | cs | TRUE
46 | LV_6512-34_1_2_line_46 | NAYY 4x150 SE | 45 | 47 | 0.016076 | 0.208 | 0.08 | 261 | 0 | 0.27 | 1 | 1 | cs | TRUE
47 | LV_6512-34_1_2_line_47 | NAYY 4x150 SE | 47 | 48 | 0.012801 | 0.208 | 0.08 | 261 | 0 | 0.27 | 1 | 1 | cs | TRUE

## trafo
| name | std_type | hv_bus | lv_bus | sn_mva | vn_hv_kv | vn_lv_kv | vk_percent | vkr_percent | pfe_kw | i0_percent | shift_degree | tap_side | tap_neutral | tap_min | tap_max | tap_step_percent | tap_step_degree | tap_pos | tap_phase_shifter | parallel | df | in_service
0 | LV_6512-34_1_2_trafo_49 | 0.25 MVA 20/0.4 kV | 49 | 30 | 0.25 | 20 | 0.4 | 6 | 1.44 | 0.8 | 0.32 | 150 | hv | 0 | -2 | 2 | 2.5 | 0 | 0 | FALSE | 1 | 1 | TRUE

## line_geodata
| x0 | y0 | x1 | y1 | x2 | y2 | x3 | y3 | x4 | y4 | x5 | y5 | x6 | y6 | x7 | y7
0 | 2538738.8741 | 1197803.8728 | 2538700.252 | 1197784.5692
1 | 2538722.3906 | 1197828.8789 | 2538738.8741 | 1197803.8728
2 | 2538716.5861 | 1197837.677 | 2538722.3906 | 1197828.8789
3 | 2538562.7261 | 1197971.1904 | 2538564.9919 | 1197972.7594 | 2538606.2745 | 1197987.7316
4 | 2538554.3449 | 1197965.3869 | 2538562.7261 | 1197971.1904
5 | 2538606.2745 | 1197987.7316 | 2538626.2453 | 1197994.9746
6 | 2538625.0944 | 1197966.5595 | 2538624.544 | 1197973.0245 | 2538619.4493 | 1197976.7569 | 2538614.1078 | 1197977.9792 | 2538604.2166 | 1197975.9464 | 2538588.6699 | 1197970.5366 | 2538570.4802 | 1197967.3108 | 2538554.3449 | 1197965.3869
7 | 2538625.0944 | 1197966.5595 | 2538641.6221 | 1197975.8928
8 | 2538625.0944 | 1197966.5595 | 2538500.0215 | 1197887.9901
9 | 2538641.6221 | 1197975.8928 | 2538670.261 | 1197992.0654
10 | 2538660.9845 | 1197924.6992 | 2538662.9156 | 1197925.8467 | 2538677.4132 | 1197933.1261
11 | 2538660.9845 | 1197924.6992 | 2538668.6026 | 1197912.7761
12 | 2538660.9845 | 1197924.6992 | 2538652.4069 | 1197919.5883
13 | 2538668.6026 | 1197912.7761 | 2538681.5694 | 1197892.4818
14 | 2538716.5861 | 1197837.677 | 2538681.5694 | 1197892.4818
15 | 2538264.4799 | 1198061.7798 | 2538267.1854 | 1198067.1105 | 2538268.3864 | 1198071.3005 | 2538268.9277 | 1198075.7753 | 2538269.3138 | 1198083.4273
16 | 2538263.6447 | 1198051.727 | 2538264.4001 | 1198056.2774 | 2538264.4799 | 1198061.7798
17 | 2538543.2736 | 1197798.651 | 2538536.9193 | 1197802.573
18 | 2538558.5513 | 1197796.3334 | 2538546.9977 | 1197796.3524 | 2538543.2736 | 1197798.651
19 | 2538536.9193 | 1197802.573 | 2538525.6936 | 1197809.5018 | 2538509.9129 | 1197829.9166
20 | 2538558.5513 | 1197796.3334 | 2538566.4699 | 1197779.1085 | 2538567.1045 | 1197777.8679
21 | 2538558.5513 | 1197796.3334 | 2538545.4755 | 1197823.429
22 | 2538485.7348 | 1197861.1946 | 2538509.9129 | 1197829.9166
23 | 2538567.1045 | 1197777.8679 | 2538579.996 | 1197752.895
24 | 2538567.1045 | 1197777.8679 | 2538579.0095 | 1197783.86 | 2538582.6854 | 1197784.3335 | 2538582.6854 | 1197784.3335
25 | 2538538.3483 | 1197838.1978 | 2538545.4755 | 1197823.429
26 | 2538484.7874 | 1197862.4202 | 2538485.7348 | 1197861.1946
27 | 2538592.0201 | 1197729.6024 | 2538579.996 | 1197752.895
28 | 2538586.3821 | 1197783.1074 | 2538582.6854 | 1197784.3335
29 | 2538534.4654 | 1197846.2441 | 2538538.3483 | 1197838.1978
30 | 2538601.2006 | 1197765.7387 | 2538594.0598 | 1197778.0016 | 2538588.0821 | 1197782.5436 | 2538586.3821 | 1197783.1074
31 | 2538606.4083 | 1197756.7955 | 2538601.2006 | 1197765.7387
32 | 2538558.877 | 1197860.4884 | 2538580.3543 | 1197873.0206 | 2538599.2763 | 1197878.5513 | 2538613.0082 | 1197883.3127
33 | 2538534.4654 | 1197846.2441 | 2538558.877 | 1197860.4884
34 | 2538652.4069 | 1197919.5883 | 2538644.44 | 1197914.8413 | 2538633.7338 | 1197898.0082 | 2538623.4555 | 1197888.7196 | 2538615.2816 | 1197884.101 | 2538613.0082 | 1197883.3127
35 | 2538534.4654 | 1197846.2441 | 2538519.6689 | 1197864.1403 | 2538500.0215 | 1197887.9901
36 | 2538500.0215 | 1197887.9901 | 2538496.8524 | 1197891.454
37 | 2538496.8524 | 1197891.454 | 2538486.8268 | 1197902.4123
38 | 2538484.7874 | 1197862.4202 | 2538480.3427 | 1197868.1702 | 2538468.6715 | 1197893.7046
39 | 2538468.6715 | 1197893.7046 | 2538462.1919 | 1197907.8806 | 2538440.3802 | 1197923.2939
40 | 2538440.3802 | 1197923.2939 | 2538420.1533 | 1197937.5873 | 2538409.2819 | 1197948.9573
41 | 2538361.3246 | 1197991.1483 | 2538365.7827 | 1197982.575 | 2538389.2236 | 1197961.087 | 2538397.6435 | 1197956.3306 | 2538406.7868 | 1197951.5668 | 2538409.2819 | 1197948.9573
42 | 2538461.319 | 1197921.2602 | 2538462.5049 | 1197920.4959 | 2538486.8268 | 1197902.4123 | 2538486.8268 | 1197902.4123
43 | 2538361.3246 | 1197991.1483 | 2538283.0096 | 1198044.8782 | 2538276.1876 | 1198048.7399 | 2538270.1474 | 1198050.8703 | 2538263.6447 | 1198051.727
44 | 2538361.3246 | 1197991.1483 | 2538391.8092 | 1197968.6842
45 | 2538607.2398 | 1197660.7999 | 2538605.7979 | 1197681.2242 | 2538603.0138 | 1197703.0212
46 | 2538597.8922 | 1197718.2272 | 2538598.9079 | 1197716.2712 | 2538603.0138 | 1197703.0212
47 | 2538597.8922 | 1197718.2272 | 2538592.0201 | 1197729.6024

## bus_geodata
| x | y | coords
0 | 2538738.8741 | 1197803.8728
1 | 2538700.252 | 1197784.5692
2 | 2538722.3906 | 1197828.8789
3 | 2538562.7261 | 1197971.1904
4 | 2538606.2745 | 1197987.7316
5 | 2538554.3449 | 1197965.3869
6 | 2538626.2453 | 1197994.9746
7 | 2538625.0944 | 1197966.5595
8 | 2538641.6221 | 1197975.8928
9 | 2538670.261 | 1197992.0654
10 | 2538677.4132 | 1197933.1261
11 | 2538660.9845 | 1197924.6992
12 | 2538668.6026 | 1197912.7761
13 | 2538681.5694 | 1197892.4818
14 | 2538716.5861 | 1197837.677
15 | 2538269.3138 | 1198083.4273
16 | 2538264.4799 | 1198061.7798
17 | 2538543.2736 | 1197798.651
18 | 2538536.9193 | 1197802.573
19 | 2538558.5513 | 1197796.3334
20 | 2538509.9129 | 1197829.9166
21 | 2538567.1045 | 1197777.8679
22 | 2538545.4755 | 1197823.429
23 | 2538485.7348 | 1197861.1946
24 | 2538579.996 | 1197752.895
25 | 2538582.6854 | 1197784.3335
26 | 2538538.3483 | 1197838.1978
27 | 2538601.2006 | 1197765.7387
28 | 2538586.3821 | 1197783.1074
29 | 2538606.4083 | 1197756.7955
30 | 2538558.877 | 1197860.4884
31 | 2538613.0082 | 1197883.3127
32 | 2538534.4654 | 1197846.2441
33 | 2538652.4069 | 1197919.5883
34 | 2538500.0215 | 1197887.9901
35 | 2538496.8524 | 1197891.454
36 | 2538484.7874 | 1197862.4202
37 | 2538468.6715 | 1197893.7046
38 | 2538440.3802 | 1197923.2939
39 | 2538409.2819 | 1197948.9573
40 | 2538486.8268 | 1197902.4123
41 | 2538461.319 | 1197921.2602
42 | 2538361.3246 | 1197991.1483
43 | 2538391.8092 | 1197968.6842
44 | 2538263.6447 | 1198051.727
45 | 2538603.0138 | 1197703.0212
46 | 2538607.2398 | 1197660.7999
47 | 2538597.8922 | 1197718.2272
48 | 2538592.0201 | 1197729.6024
49 | 2538558.877 | 1197860.4884

## line_std_types
| c_nf_per_km | r_ohm_per_km | x_ohm_per_km | max_i_ka | type | q_mm2 | alpha | voltage_rating
NAYY 4x50 SE | 210 | 0.642 | 0.083 | 0.142 | cs | 50 | 0.00403 | LV
NAYY 4x120 SE | 264 | 0.225 | 0.08 | 0.242 | cs | 120 | 0.00403 | LV
NAYY 4x150 SE | 261 | 0.208 | 0.08 | 0.27 | cs | 150 | 0.00403 | LV
NA2XS2Y 1x95 RM/25 12/20 kV | 216 | 0.313 | 0.132 | 0.252 | cs | 95 | 0.00403 | MV
NA2XS2Y 1x185 RM/25 12/20 kV | 273 | 0.161 | 0.117 | 0.362 | cs | 185 | 0.00403 | MV
NA2XS2Y 1x240 RM/25 12/20 kV | 304 | 0.122 | 0.112 | 0.421 | cs | 240 | 0.00403 | MV
NA2XS2Y 1x95 RM/25 6/10 kV | 315 | 0.313 | 0.123 | 0.249 | cs | 95 | 0.00403 | MV
NA2XS2Y 1x185 RM/25 6/10 kV | 406 | 0.161 | 0.11 | 0.358 | cs | 185 | 0.00403 | MV
NA2XS2Y 1x240 RM/25 6/10 kV | 456 | 0.122 | 0.105 | 0.416 | cs | 240 | 0.00403 | MV
NA2XS2Y 1x150 RM/25 12/20 kV | 250 | 0.206 | 0.116 | 0.319 | cs | 150 | 0.00403 | MV
NA2XS2Y 1x120 RM/25 12/20 kV | 230 | 0.253 | 0.119 | 0.283 | cs | 120 | 0.00403 | MV
NA2XS2Y 1x70 RM/25 12/20 kV | 190 | 0.443 | 0.132 | 0.22 | cs | 70 | 0.00403 | MV
NA2XS2Y 1x150 RM/25 6/10 kV | 360 | 0.206 | 0.11 | 0.315 | cs | 150 | 0.00403 | MV
NA2XS2Y 1x120 RM/25 6/10 kV | 340 | 0.253 | 0.113 | 0.28 | cs | 120 | 0.00403 | MV
NA2XS2Y 1x70 RM/25 6/10 kV | 280 | 0.443 | 0.123 | 0.217 | cs | 70 | 0.00403 | MV
N2XS(FL)2Y 1x120 RM/35 64/110 kV | 112 | 0.153 | 0.166 | 0.366 | cs | 120 | 0.00393 | HV
N2XS(FL)2Y 1x185 RM/35 64/110 kV | 125 | 0.099 | 0.156 | 0.457 | cs | 185 | 0.00393 | HV
N2XS(FL)2Y 1x240 RM/35 64/110 kV | 135 | 0.075 | 0.149 | 0.526 | cs | 240 | 0.00393 | HV
N2XS(FL)2Y 1x300 RM/35 64/110 kV | 144 | 0.06 | 0.144 | 0.588 | cs | 300 | 0.00393 | HV
15-AL1/3-ST1A 0.4 | 11 | 1.8769 | 0.35 | 0.105 | ol | 16 | 0.00403 | LV
24-AL1/4-ST1A 0.4 | 11.25 | 1.2012 | 0.335 | 0.14 | ol | 24 | 0.00403 | LV
48-AL1/8-ST1A 0.4 | 12.2 | 0.5939 | 0.3 | 0.21 | ol | 48 | 0.00403 | LV
94-AL1/15-ST1A 0.4 | 13.2 | 0.306 | 0.29 | 0.35 | ol | 94 | 0.00403 | LV
34-AL1/6-ST1A 10.0 | 9.7 | 0.8342 | 0.36 | 0.17 | ol | 34 | 0.00403 | MV
48-AL1/8-ST1A 10.0 | 10.1 | 0.5939 | 0.35 | 0.21 | ol | 48 | 0.00403 | MV
70-AL1/11-ST1A 10.0 | 10.4 | 0.4132 | 0.339 | 0.29 | ol | 70 | 0.00403 | MV
94-AL1/15-ST1A 10.0 | 10.75 | 0.306 | 0.33 | 0.35 | ol | 94 | 0.00403 | MV
122-AL1/20-ST1A 10.0 | 11.1 | 0.2376 | 0.323 | 0.41 | ol | 122 | 0.00403 | MV
149-AL1/24-ST1A 10.0 | 11.25 | 0.194 | 0.315 | 0.47 | ol | 149 | 0.00403 | MV
34-AL1/6-ST1A 20.0 | 9.15 | 0.8342 | 0.382 | 0.17 | ol | 34 | 0.00403 | MV
48-AL1/8-ST1A 20.0 | 9.5 | 0.5939 | 0.372 | 0.21 | ol | 48 | 0.00403 | MV
70-AL1/11-ST1A 20.0 | 9.7 | 0.4132 | 0.36 | 0.29 | ol | 70 | 0.00403 | MV
94-AL1/15-ST1A 20.0 | 10 | 0.306 | 0.35 | 0.35 | ol | 94 | 0.00403 | MV
122-AL1/20-ST1A 20.0 | 10.3 | 0.2376 | 0.344 | 0.41 | ol | 122 | 0.00403 | MV
149-AL1/24-ST1A 20.0 | 10.5 | 0.194 | 0.337 | 0.47 | ol | 149 | 0.00403 | MV
184-AL1/30-ST1A 20.0 | 10.75 | 0.1571 | 0.33 | 0.535 | ol | 184 | 0.00403 | MV
243-AL1/39-ST1A 20.0 | 11 | 0.1188 | 0.32 | 0.645 | ol | 243 | 0.00403 | MV
48-AL1/8-ST1A 110.0 | 8 | 0.5939 | 0.46 | 0.21 | ol | 48 | 0.00403 | HV
70-AL1/11-ST1A 110.0 | 8.4 | 0.4132 | 0.45 | 0.29 | ol | 70 | 0.00403 | HV
94-AL1/15-ST1A 110.0 | 8.65 | 0.306 | 0.44 | 0.35 | ol | 94 | 0.00403 | HV
122-AL1/20-ST1A 110.0 | 8.5 | 0.2376 | 0.43 | 0.41 | ol | 122 | 0.00403 | HV
149-AL1/24-ST1A 110.0 | 8.75 | 0.194 | 0.41 | 0.47 | ol | 149 | 0.00403 | HV
184-AL1/30-ST1A 110.0 | 8.8 | 0.1571 | 0.4 | 0.535 | ol | 184 | 0.00403 | HV
243-AL1/39-ST1A 110.0 | 9 | 0.1188 | 0.39 | 0.645 | ol | 243 | 0.00403 | HV
305-AL1/39-ST1A 110.0 | 9.2 | 0.0949 | 0.38 | 0.74 | ol | 305 | 0.00403 | HV
490-AL1/64-ST1A 110.0 | 9.75 | 0.059 | 0.37 | 0.96 | ol | 490 | 0.00403 | HV
679-AL1/86-ST1A 110.0 | 9.95 | 0.042 | 0.36 | 1.15 | ol | 679 | 0.00403 | HV
490-AL1/64-ST1A 220.0 | 10 | 0.059 | 0.285 | 0.96 | ol | 490 | 0.00403 | HV
679-AL1/86-ST1A 220.0 | 11.7 | 0.042 | 0.275 | 1.15 | ol | 679 | 0.00403 | HV
490-AL1/64-ST1A 380.0 | 11 | 0.059 | 0.253 | 0.96 | ol | 490 | 0.00403 | HV
679-AL1/86-ST1A 380.0 | 14.6 | 0.042 | 0.25 | 1.15 | ol | 679 | 0.00403 | HV

## trafo_std_types
| i0_percent | pfe_kw | vkr_percent | sn_mva | vn_lv_kv | vn_hv_kv | vk_percent | shift_degree | vector_group | tap_side | tap_neutral | tap_min | tap_max | tap_step_degree | tap_step_percent | tap_phase_shifter
160 MVA 380/110 kV | 0.06 | 60 | 0.25 | 160 | 110 | 380 | 12.2 | 0 | Yy0 | hv | 0 | -9 | 9 | 0 | 1.5 | FALSE
100 MVA 220/110 kV | 0.06 | 55 | 0.26 | 100 | 110 | 220 | 12 | 0 | Yy0 | hv | 0 | -9 | 9 | 0 | 1.5 | FALSE
63 MVA 110/20 kV | 0.04 | 22 | 0.32 | 63 | 20 | 110 | 18 | 150 | YNd5 | hv | 0 | -9 | 9 | 0 | 1.5 | FALSE
40 MVA 110/20 kV | 0.05 | 18 | 0.34 | 40 | 20 | 110 | 16.2 | 150 | YNd5 | hv | 0 | -9 | 9 | 0 | 1.5 | FALSE
25 MVA 110/20 kV | 0.07 | 14 | 0.41 | 25 | 20 | 110 | 12 | 150 | YNd5 | hv | 0 | -9 | 9 | 0 | 1.5 | FALSE
63 MVA 110/10 kV | 0.04 | 22 | 0.32 | 63 | 10 | 110 | 18 | 150 | YNd5 | hv | 0 | -9 | 9 | 0 | 1.5 | FALSE
40 MVA 110/10 kV | 0.05 | 18 | 0.34 | 40 | 10 | 110 | 16.2 | 150 | YNd5 | hv | 0 | -9 | 9 | 0 | 1.5 | FALSE
25 MVA 110/10 kV | 0.07 | 14 | 0.41 | 25 | 10 | 110 | 12 | 150 | YNd5 | hv | 0 | -9 | 9 | 0 | 1.5 | FALSE
0.25 MVA 20/0.4 kV | 0.32 | 0.8 | 1.44 | 0.25 | 0.4 | 20 | 6 | 150 | Yzn5 | hv | 0 | -2 | 2 | 0 | 2.5 | FALSE
0.4 MVA 20/0.4 kV | 0.3375 | 1.35 | 1.425 | 0.4 | 0.4 | 20 | 6 | 150 | Dyn5 | hv | 0 | -2 | 2 | 0 | 2.5 | FALSE
0.63 MVA 20/0.4 kV | 0.2619 | 1.65 | 1.206 | 0.63 | 0.4 | 20 | 6 | 150 | Dyn5 | hv | 0 | -2 | 2 | 0 | 2.5 | FALSE
0.25 MVA 10/0.4 kV | 0.24 | 0.6 | 1.2 | 0.25 | 0.4 | 10 | 4 | 150 | Dyn5 | hv | 0 | -2 | 2 | 0 | 2.5 | FALSE
0.4 MVA 10/0.4 kV | 0.2375 | 0.95 | 1.325 | 0.4 | 0.4 | 10 | 4 | 150 | Dyn5 | hv | 0 | -2 | 2 | 0 | 2.5 | FALSE
0.63 MVA 10/0.4 kV | 0.1873 | 1.18 | 1.0794 | 0.63 | 0.4 | 10 | 4 | 150 | Dyn5 | hv | 0 | -2 | 2 | 0 | 2.5 | FALSE

## trafo3w_std_types
| sn_hv_mva | sn_mv_mva | sn_lv_mva | vn_hv_kv | vn_mv_kv | vn_lv_kv | vk_hv_percent | vk_mv_percent | vk_lv_percent | vkr_hv_percent | vkr_mv_percent | vkr_lv_percent | pfe_kw | i0_percent | shift_mv_degree | shift_lv_degree | vector_group | tap_side | tap_neutral | tap_min | tap_max | tap_step_percent
63/25/38 MVA 110/20/10 kV | 63 | 25 | 38 | 110 | 20 | 10 | 10.4 | 10.4 | 10.4 | 0.28 | 0.32 | 0.35 | 35 | 0.89 | 0 | 0 | YN0yn0yn0 | hv | 0 | -10 | 10 | 1.2
63/25/38 MVA 110/10/10 kV | 63 | 25 | 38 | 110 | 10 | 10 | 10.4 | 10.4 | 10.4 | 0.28 | 0.32 | 0.35 | 35 | 0.89 | 0 | 0 | YN0yn0yn0 | hv | 0 | -10 | 10 | 1.2

## fuse_std_types
| fuse_type | i_rated_a | t_avg | t_min | t_total | x_avg | x_min | x_total
HV 100A | HV 100A | 100 | 0 | [10.0, 3.64, 0.854, 0.281, 0.1, 0.0531, 0.022, 0.01] | [10.0, 4.267, 1.21, 0.403, 0.1, 0.058, 0.022, 0.01] | 0 | [300.0, 350.0, 450.0, 550.0, 700.0, 850.0, 1200.0, 1752.0] | [600.0, 700.0, 900.0, 1150.0, 1665.0, 2000.0, 3000.0, 4313.0]
HV 10A | HV 10A | 10 | 0 | [10.0, 1675.0, 0.344, 0.156, 0.1, 0.0417, 0.0171, 0.01] | [10.0, 1.3, 0.3, 0.155, 0.1, 0.0555, 0.023, 0.01] | 0 | [30.0, 32.0, 35.0, 37.0, 39.0, 50.0, 70.0, 88.0] | [60.0, 70.0, 80.0, 87.0, 94.0, 110.0, 150.0, 216.0]
HV 125A | HV 125A | 125 | 0 | [10.0, 1.82, 0.344, 0.1, 0.0467, 0.0269, 0.01] | [10.0, 2.478, 0.426, 0.1, 0.0427, 0.0211, 0.01] | 0 | [375.0, 500.0, 700.0, 925.0, 1200.0, 1500.0, 2341.0] | [750.0, 1000.0, 1500.0, 2200.0, 3000.0, 4000.0, 5765.0]
HV 160A | HV 160A | 160 | 0 | [10.0, 4.15, 1.03, 0.198, 0.1, 0.051, 0.0172, 0.01] | [10.0, 2.3, 0.734, 0.274, 0.1, 0.046, 0.0177, 0.01] | 0 | [480.0, 550.0, 700.0, 1000.0, 1260.0, 1600.0, 2500.0, 3227.0] | [960.0, 1300.0, 1700.0, 2200.0, 2996.0, 4000.0, 6000.0, 7946.0]
HV 16A | HV 16A | 16 | 0 | [10.0, 0.352, 0.164, 0.1, 0.0649, 0.0342, 0.01] | [10.0, 2.34, 0.722, 0.181, 0.1, 0.055, 0.0296, 0.01] | 0 | [48.0, 60.0, 65.0, 71.0, 80.0, 100.0, 162.0] | [96.0, 110.0, 125.0, 150.0, 168.0, 200.0, 250.0, 398.0]
HV 200A | HV 200A | 200 | 0 | [10.0, 4.267, 1.21, 0.403, 0.1, 0.058, 0.022, 0.01] | [10.0, 3.73, 1.654, 0.328, 0.1, 0.0531, 0.019, 0.01] | 0 | [600.0, 700.0, 900.0, 1150.0, 1665.0, 2000.0, 3000.0, 4313.0] | [1200.0, 1500.0, 1800.0, 2700.0, 3960.0, 5000.0, 7500.0, 10620.0]
HV 20A | HV 20A | 20 | 0 | [10.0, 1.3, 0.3, 0.155, 0.1, 0.0555, 0.023, 0.01] | [10.0, 1.3, 0.161, 0.1, 0.0611, 0.0399, 0.0141, 0.01] | 0 | [60.0, 70.0, 80.0, 87.0, 94.0, 110.0, 150.0, 216.0] | [120.0, 150.0, 200.0, 223.0, 260.0, 300.0, 450.0, 532.0]
HV 25A | HV 25A | 25 | 0 | [10.0, 2.512, 0.833, 0.299, 0.1, 0.0372, 0.0223, 0.01] | [10.0, 3.125, 0.597, 0.198, 0.1, 0.0378, 0.022, 0.01] | 0 | [75.0, 82.0, 90.0, 100.0, 124.0, 170.0, 200.0, 289.0] | [150.0, 170.0, 210.0, 250.0, 294.0, 400.0, 500.0, 711.0]
HV 31.5A | HV 31.5A | 31.5 | 0 | [10.0, 2.34, 0.722, 0.181, 0.1, 0.055, 0.0296, 0.01] | [10.0, 2.84, 0.368, 0.164, 0.1, 0.0621, 0.0378, 0.0195, 0.01] | 0 | [95.0, 110.0, 125.0, 150.0, 165.0, 200.0, 250.0, 390.0] | [189.0, 220.0, 300.0, 350.0, 393.0, 450.0, 530.0, 700.0, 960.0]
HV 40A | HV 40A | 40 | 0 | [10.0, 1.3, 0.161, 0.1, 0.0611, 0.0399, 0.0141, 0.01] | [10.0, 2.05, 0.369, 0.198, 0.1, 0.051, 0.0298, 0.01] | 0 | [120.0, 150.0, 200.0, 223.0, 260.0, 300.0, 450.0, 532.0] | [240.0, 300.0, 400.0, 450.0, 530.0, 650.0, 800.0, 1311.0]
HV 50A | HV 50A | 50 | 0 | [10.0, 3.215, 0.597, 0.198, 0.1, 0.0378, 0.022, 0.01] | [10.0, 3.64, 0.854, 0.281, 0.1, 0.0531, 0.022, 0.01] | 0 | [150.0, 170.0, 210.0, 250.0, 294.0, 400.0, 500.0, 711.0] | [300.0, 350.0, 450.0, 550.0, 700.0, 850.0, 1200.0, 1752.0]
HV 6.3A | HV 6.3A | 6.3 | 0 | [10.0, 1.39, 0.344, 0.168, 0.1, 0.056, 0.0263, 0.01] | [10.0, 1.711, 0.516, 0.198, 0.1, 0.0634, 0.0303, 0.01] | 0 | [19.0, 19.5, 20.4, 20.8, 22.0, 25.0, 32.0, 48.0] | [38.0, 40.0, 43.0, 48.0, 53.0, 60.0, 75.0, 118.0]
HV 63A | HV 63A | 63 | 0 | [10.0, 2.84, 0.368, 0.164, 0.1, 0.0621, 0.0378, 0.0195, 0.01] | [10.0, 1.82, 0.344, 0.1, 0.0467, 0.0269, 0.01] | 0 | [189.0, 220.0, 300.0, 350.0, 393.0, 450.0, 530.0, 700.0, 961.0] | [378.0, 500.0, 700.0, 934.0, 1200.0, 1500.0, 2366.0]
HV 80A | HV 80A | 80 | 0 | [10.0, 2.05, 0.369, 0.198, 0.1, 0.051, 0.0298, 0.01] | [10.0, 4.15, 1.03, 0.198, 0.1, 0.051, 0.0172, 0.01] | 0 | [240.0, 300.0, 400.0, 450.0, 530.0, 650.0, 800.0, 1311.0] | [480.0, 550.0, 700.0, 1000.0, 1260.0, 1600.0, 2500.0, 3227.0]
Siemens NH-1-100 | Siemens NH-1-100 | 100 | [5400.0, 2000.0, 400.0, 20.0, 1.0, 0.2, 0.012, 0.004] | 0 | 0 | [150.0, 190.0, 250.0, 430.0, 900.0, 1250.0, 2700.0, 3600.0] | 0 | 0
Siemens NH-1-125 | Siemens NH-1-125 | 125 | [4800.0, 120.0, 7.0, 0.1, 0.004] | 0 | 0 | [180.0, 400.0, 740.0, 2000.0, 4250.0] | 0 | 0
Siemens NH-1-16 | Siemens NH-1-16 | 16 | [4000.0, 400.0, 2.0, 0.1, 0.04, 0.01] | 0 | 0 | [26.0, 35.0, 75.0, 150.0, 200.0, 300.0] | 0 | 0
Siemens NH-1-160 | Siemens NH-1-160 | 160 | [4800.0, 120.0, 7.0, 0.1, 0.004] | 0 | 0 | [210.0, 500.0, 900.0, 2300.0, 5000.0] | 0 | 0
Siemens NH-1-25 | Siemens NH-1-25 | 25 | [4000.0, 1000.0, 10.0, 0.2, 0.02, 0.01] | 0 | 0 | [40.0, 50.0, 100.0, 210.0, 400.0, 500.0] | 0 | 0
Siemens NH-1-50 | Siemens NH-1-50 | 50 | [4000.0, 40.0, 4.0, 1.0, 0.02, 0.01] | 0 | 0 | [86.0, 200.0, 300.0, 400.0, 1000.0, 1280.0] | 0 | 0
Siemens NH-1-63 | Siemens NH-1-63 | 63 | [4000.0, 100.0, 10.0, 2.0, 0.04, 0.01] | 0 | 0 | [100.0, 200.0, 300.0, 400.0, 1000.0, 1500.0] | 0 | 0
Siemens NH-1-80 | Siemens NH-1-80 | 80 | [4800.0, 120.0, 7.0, 0.1, 0.01] | 0 | 0 | [150.58, 250.0, 450.0, 1150.0, 2470.0] | 0 | 0
Siemens NH-2-1000 | Siemens NH-2-1000 | 1000 | [4800.0, 120.0, 7.0, 0.1, 0.004] | 0 | 0 | [1900.0, 3500.0, 8400.0, 24000.0, 52000.0] | 0 | 0
Siemens NH-2-200 | Siemens NH-2-200 | 200 | [4800.0, 120.0, 7.0, 0.1, 0.004] | 0 | 0 | [280.0, 650.0, 1200.0, 3000.0, 7000.0] | 0 | 0
Siemens NH-2-224 | Siemens NH-2-224 | 224 | [4800.0, 120.0, 7.0, 0.2, 0.04, 0.004] | 0 | 0 | [400.0, 750.0, 1453.0, 3025.0, 4315.0, 7600.0] | 0 | 0
Siemens NH-2-250 | Siemens NH-2-250 | 250 | [4800.0, 120.0, 7.0, 0.1, 0.004] | 0 | 0 | [450.0, 800.0, 1650.0, 4000.0, 8500.0] | 0 | 0
Siemens NH-2-315 | Siemens NH-2-315 | 315 | [4800.0, 120.0, 7.0, 0.1, 0.004] | 0 | 0 | [550.0, 920.0, 1900.0, 5000.0, 11000.0] | 0 | 0
Siemens NH-2-355 | Siemens NH-2-355 | 355 | [4800.0, 120.0, 6.0, 0.1, 0.004] | 0 | 0 | [650.0, 1116.27, 2350.0, 5840.0, 12790.0] | 0 | 0
Siemens NH-2-400 | Siemens NH-2-400 | 400 | [4800.0, 120.0, 7.0, 0.1, 0.004] | 0 | 0 | [720.0, 1350.0, 2800.0, 6500.0, 15000.0] | 0 | 0
Siemens NH-2-425 | Siemens NH-2-425 | 425 | [4800.0, 120.0, 7.0, 0.1, 0.004] | 0 | 0 | [850.0, 1500.0, 3050.0, 7500.0, 16500.0] | 0 | 0
Siemens NH-2-630 | Siemens NH-2-630 | 630 | [4800.0, 120.0, 7.0, 0.1, 0.004] | 0 | 0 | [1200.0, 2000.0, 4800.0, 12000.0, 26000.0] | 0 | 0

## dtypes
| element | column | dtype
0 | bus | name | object
1 | bus | vn_kv | float64
2 | bus | type | object
3 | bus | zone | object
4 | bus | in_service | bool
5 | load | name | object
6 | load | bus | uint32
7 | load | p_mw | float64
8 | load | q_mvar | float64
9 | load | const_z_percent | float64
10 | load | const_i_percent | float64
11 | load | sn_mva | float64
12 | load | scaling | float64
13 | load | in_service | bool
14 | load | type | object
15 | ext_grid | name | object
16 | ext_grid | bus | uint32
17 | ext_grid | vm_pu | float64
18 | ext_grid | va_degree | float64
19 | ext_grid | slack_weight | float64
20 | ext_grid | in_service | bool
21 | line | name | object
22 | line | std_type | object
23 | line | from_bus | uint32
24 | line | to_bus | uint32
25 | line | length_km | float64
26 | line | r_ohm_per_km | float64
27 | line | x_ohm_per_km | float64
28 | line | c_nf_per_km | float64
29 | line | g_us_per_km | float64
30 | line | max_i_ka | float64
31 | line | df | float64
32 | line | parallel | uint32
33 | line | type | object
34 | line | in_service | bool
35 | trafo | name | object
36 | trafo | std_type | object
37 | trafo | hv_bus | uint32
38 | trafo | lv_bus | uint32
39 | trafo | sn_mva | float64
40 | trafo | vn_hv_kv | float64
41 | trafo | vn_lv_kv | float64
42 | trafo | vk_percent | float64
43 | trafo | vkr_percent | float64
44 | trafo | pfe_kw | float64
45 | trafo | i0_percent | float64
46 | trafo | shift_degree | float64
47 | trafo | tap_side | object
48 | trafo | tap_neutral | int32
49 | trafo | tap_min | int32
50 | trafo | tap_max | int32
51 | trafo | tap_step_percent | float64
52 | trafo | tap_step_degree | float64
53 | trafo | tap_pos | int32
54 | trafo | tap_phase_shifter | bool
55 | trafo | parallel | uint32
56 | trafo | df | float64
57 | trafo | in_service | bool
58 | line_geodata | coords | object
59 | bus_geodata | x | float64
60 | bus_geodata | y | float64
61 | bus_geodata | coords | object

## parameters
| version | format_version | converged | OPF_converged | name | f_hz | sn_mva
0 | 2.14.6 | 2.14.0 | FALSE | FALSE |  | 50 | 1