## bus
| name | vn_kv | type | zone | in_service
0 | bus_LV_6512-39_0_2_node_0 | 0.4 | n |  | TRUE
1 | bus_LV_6512-39_0_2_node_1 | 0.4 | n |  | TRUE
2 | bus_LV_6512-39_0_2_node_2 | 0.4 | n |  | TRUE
3 | bus_LV_6512-39_0_2_node_3 | 0.4 | n |  | TRUE
4 | bus_LV_6512-39_0_2_node_4 | 0.4 | n |  | TRUE
5 | bus_LV_6512-39_0_2_node_5 | 0.4 | n |  | TRUE
6 | bus_LV_6512-39_0_2_node_12 | 0.4 | n |  | TRUE
7 | bus_LV_6512-39_0_2_node_6 | 0.4 | n |  | TRUE
8 | bus_LV_6512-39_0_2_node_34 | 0.4 | n |  | TRUE
9 | bus_LV_6512-39_0_2_node_7 | 0.4 | n |  | TRUE
10 | bus_LV_6512-39_0_2_node_8 | 0.4 | n |  | TRUE
11 | bus_LV_6512-39_0_2_node_9 | 0.4 | n |  | TRUE
12 | bus_LV_6512-39_0_2_node_10 | 0.4 | n |  | TRUE
13 | bus_LV_6512-39_0_2_node_11 | 0.4 | n |  | TRUE
14 | bus_LV_6512-39_0_2_node_13 | 0.4 | n |  | TRUE
15 | bus_LV_6512-39_0_2_node_39 | 0.4 | n |  | TRUE
16 | bus_LV_6512-39_0_2_node_31 | 0.4 | n |  | TRUE
17 | bus_LV_6512-39_0_2_node_14 | 0.4 | n |  | TRUE
18 | bus_LV_6512-39_0_2_node_19 | 0.4 | n |  | TRUE
19 | bus_LV_6512-39_0_2_node_30 | 0.4 | n |  | TRUE
20 | bus_LV_6512-39_0_2_node_21 | 0.4 | n |  | TRUE
21 | bus_LV_6512-39_0_2_node_15 | 0.4 | n |  | TRUE
22 | bus_LV_6512-39_0_2_node_16 | 0.4 | n |  | TRUE
23 | bus_LV_6512-39_0_2_node_17 | 0.4 | n |  | TRUE
24 | bus_LV_6512-39_0_2_node_18 | 0.4 | n |  | TRUE
25 | bus_LV_6512-39_0_2_node_20 | 0.4 | n |  | TRUE
26 | bus_LV_6512-39_0_2_node_22 | 0.4 | n |  | TRUE
27 | bus_LV_6512-39_0_2_node_36 | 0.4 | n |  | TRUE
28 | bus_LV_6512-39_0_2_node_35 | 0.4 | n |  | TRUE
29 | bus_LV_6512-39_0_2_node_37 | 0.4 | n |  | TRUE
30 | bus_LV_6512-39_0_2_node_38 | 0.4 | n |  | TRUE
31 | bus_LV_6512-39_0_2_node_24 | 0.4 | n |  | TRUE
32 | bus_LV_6512-39_0_2_node_25 | 0.4 | n |  | TRUE
33 | bus_LV_6512-39_0_2_node_23 | 0.4 | n |  | TRUE
34 | bus_LV_6512-39_0_2_node_28 | 0.4 | n |  | TRUE
35 | bus_LV_6512-39_0_2_node_26 | 0.4 | n |  | TRUE
36 | bus_LV_6512-39_0_2_node_29 | 0.4 | n |  | TRUE
37 | bus_LV_6512-39_0_2_node_27 | 0.4 | n |  | TRUE
38 | bus_LV_6512-39_0_2_node_32 | 0.4 | n |  | TRUE
39 | bus_LV_6512-39_0_2_node_33 | 0.4 | n |  | TRUE
40 | bus_MV_0_node_22 | 20 | n |  | TRUE

## load
| name | bus | p_mw | q_mvar | const_z_percent | const_i_percent | sn_mva | scaling | in_service | type
0 | LV_6512-39_0_2_load_0 | 0 | 0.001228 | 0.00030776 | 0 | 0 |  | 1 | TRUE | wye
1 | LV_6512-39_0_2_load_1 | 1 | 0.00027807 | 6.969e-05 | 0 | 0 |  | 1 | TRUE | wye
2 | LV_6512-39_0_2_load_2 | 2 | 9.639e-05 | 2.4158e-05 | 0 | 0 |  | 1 | TRUE | wye
3 | LV_6512-39_0_2_load_3 | 3 | 0.00013471 | 3.3762e-05 | 0 | 0 |  | 1 | TRUE | wye
4 | LV_6512-39_0_2_load_5 | 5 | 0.00018628 | 4.6687e-05 | 0 | 0 |  | 1 | TRUE | wye
5 | LV_6512-39_0_2_load_6 | 7 | 0.00010537 | 2.6408e-05 | 0 | 0 |  | 1 | TRUE | wye
6 | LV_6512-39_0_2_load_34 | 8 | 0.00013044 | 3.2691e-05 | 0 | 0 |  | 1 | TRUE | wye
7 | LV_6512-39_0_2_load_7 | 9 | 0.00014225 | 3.5651e-05 | 0 | 0 |  | 1 | TRUE | wye
8 | LV_6512-39_0_2_load_8 | 10 | 0.00013045 | 3.2694e-05 | 0 | 0 |  | 1 | TRUE | wye
9 | LV_6512-39_0_2_load_10 | 12 | 0.00010177 | 2.5505e-05 | 0 | 0 |  | 1 | TRUE | wye
10 | LV_6512-39_0_2_load_13 | 14 | 0.00015654 | 3.9232e-05 | 0 | 0 |  | 1 | TRUE | wye
11 | LV_6512-39_0_2_load_39 | 15 | 6.7491e-05 | 1.6915e-05 | 0 | 0 |  | 1 | TRUE | wye
12 | LV_6512-39_0_2_load_14 | 17 | 8.9732e-05 | 2.2489e-05 | 0 | 0 |  | 1 | TRUE | wye
13 | LV_6512-39_0_2_load_30 | 19 | 4.7288e-05 | 1.1851e-05 | 0 | 0 |  | 1 | TRUE | wye
14 | LV_6512-39_0_2_load_15 | 21 | 6.4563e-05 | 1.6181e-05 | 0 | 0 |  | 1 | TRUE | wye
15 | LV_6512-39_0_2_load_17 | 23 | 0.00030854 | 7.7327e-05 | 0 | 0 |  | 1 | TRUE | wye
16 | LV_6512-39_0_2_load_36 | 27 | 8.7153e-05 | 2.1843e-05 | 0 | 0 |  | 1 | TRUE | wye
17 | LV_6512-39_0_2_load_35 | 28 | 3.3137e-05 | 8.305e-06 | 0 | 0 |  | 1 | TRUE | wye
18 | LV_6512-39_0_2_load_37 | 29 | 0.00055184 | 0.0001383 | 0 | 0 |  | 1 | TRUE | wye
19 | LV_6512-39_0_2_load_38 | 30 | 0.001998 | 0.00050074 | 0 | 0 |  | 1 | TRUE | wye
20 | LV_6512-39_0_2_load_23 | 33 | 5.4031e-05 | 1.3541e-05 | 0 | 0 |  | 1 | TRUE | wye
21 | LV_6512-39_0_2_load_28 | 34 | 0.00020089 | 5.0348e-05 | 0 | 0 |  | 1 | TRUE | wye
22 | LV_6512-39_0_2_load_26 | 35 | 0.00033037 | 8.2798e-05 | 0 | 0 |  | 1 | TRUE | wye
23 | LV_6512-39_0_2_load_29 | 36 | 0.00013752 | 3.4467e-05 | 0 | 0 |  | 1 | TRUE | wye
24 | LV_6512-39_0_2_load_27 | 37 | 0.00030374 | 7.6125e-05 | 0 | 0 |  | 1 | TRUE | wye
25 | LV_6512-39_0_2_load_33 | 39 | 0.00016392 | 4.1083e-05 | 0 | 0 |  | 1 | TRUE | wye

## ext_grid
| name | bus | vm_pu | va_degree | slack_weight | in_service
0 |  | 26 | 1 | 0 | 1 | TRUE

## line
| name | std_type | from_bus | to_bus | length_km | r_ohm_per_km | x_ohm_per_km | c_nf_per_km | g_us_per_km | max_i_ka | df | parallel | type | in_service
0 | LV_6512-39_0_2_line_0 | NAYY 4x150 SE | 0 | 1 | 0.019083 | 0.208 | 0.08 | 261 | 0 | 0.27 | 1 | 1 | cs | TRUE
1 | LV_6512-39_0_2_line_1 | NAYY 4x150 SE | 0 | 2 | 0.028108 | 0.208 | 0.08 | 261 | 0 | 0.27 | 1 | 1 | cs | TRUE
2 | LV_6512-39_0_2_line_2 | NAYY 4x150 SE | 1 | 3 | 0.012758 | 0.208 | 0.08 | 261 | 0 | 0.27 | 1 | 1 | cs | TRUE
3 | LV_6512-39_0_2_line_3 | NAYY 4x150 SE | 2 | 4 | 0.079401 | 0.208 | 0.08 | 261 | 0 | 0.27 | 1 | 1 | cs | TRUE
4 | LV_6512-39_0_2_line_4 | NAYY 4x150 SE | 3 | 5 | 0.0036067 | 0.208 | 0.08 | 261 | 0 | 0.27 | 1 | 1 | cs | TRUE
5 | LV_6512-39_0_2_line_5 | NAYY 4x150 SE | 4 | 6 | 0.031436 | 0.208 | 0.08 | 261 | 0 | 0.27 | 1 | 1 | cs | TRUE
6 | LV_6512-39_0_2_line_6 | NAYY 4x150 SE | 5 | 7 | 0.17491 | 0.208 | 0.08 | 261 | 0 | 0.27 | 1 | 1 | cs | TRUE
7 | LV_6512-39_0_2_line_7 | NAYY 4x150 SE | 6 | 8 | 0.61555 | 0.208 | 0.08 | 261 | 0 | 0.27 | 1 | 1 | cs | TRUE
8 | LV_6512-39_0_2_line_8 | NAYY 4x150 SE | 8 | 20 | 0.61586 | 0.208 | 0.08 | 261 | 0 | 0.27 | 1 | 1 | cs | TRUE
9 | LV_6512-39_0_2_line_9 | NAYY 4x150 SE | 9 | 10 | 0.01064 | 0.208 | 0.08 | 261 | 0 | 0.27 | 1 | 1 | cs | TRUE
10 | LV_6512-39_0_2_line_10 | NAYY 4x150 SE | 9 | 11 | 0.033854 | 0.208 | 0.08 | 261 | 0 | 0.27 | 1 | 1 | cs | TRUE
11 | LV_6512-39_0_2_line_11 | NAYY 4x150 SE | 10 | 12 | 0.021621 | 0.208 | 0.08 | 261 | 0 | 0.27 | 1 | 1 | cs | TRUE
12 | LV_6512-39_0_2_line_12 | NAYY 4x150 SE | 11 | 13 | 0.55325 | 0.208 | 0.08 | 261 | 0 | 0.27 | 1 | 1 | cs | TRUE
13 | LV_6512-39_0_2_line_13 | NAYY 4x150 SE | 12 | 14 | 0.021559 | 0.208 | 0.08 | 261 | 0 | 0.27 | 1 | 1 | cs | TRUE
14 | LV_6512-39_0_2_line_14 | NAYY 4x150 SE | 13 | 15 | 0.31237 | 0.208 | 0.08 | 261 | 0 | 0.27 | 1 | 1 | cs | TRUE
15 | LV_6512-39_0_2_line_15 | NAYY 4x150 SE | 13 | 16 | 0.31728 | 0.208 | 0.08 | 261 | 0 | 0.27 | 1 | 1 | cs | TRUE
16 | LV_6512-39_0_2_line_16 | NAYY 4x150 SE | 14 | 17 | 0.033428 | 0.208 | 0.08 | 261 | 0 | 0.27 | 1 | 1 | cs | TRUE
17 | LV_6512-39_0_2_line_17 | NAYY 4x150 SE | 16 | 18 | 0.44591 | 0.208 | 0.08 | 261 | 0 | 0.27 | 1 | 1 | cs | TRUE
18 | LV_6512-39_0_2_line_18 | NAYY 4x150 SE | 16 | 19 | 0.3557 | 0.208 | 0.08 | 261 | 0 | 0.27 | 1 | 1 | cs | TRUE
19 | LV_6512-39_0_2_line_19 | NAYY 4x150 SE | 18 | 29 | 0.2317 | 0.208 | 0.08 | 261 | 0 | 0.27 | 1 | 1 | cs | TRUE
20 | LV_6512-39_0_2_line_20 | NAYY 4x150 SE | 18 | 24 | 0.35384 | 0.208 | 0.08 | 261 | 0 | 0.27 | 1 | 1 | cs | TRUE
21 | LV_6512-39_0_2_line_21 | NAYY 4x150 SE | 19 | 38 | 0.36757 | 0.208 | 0.08 | 261 | 0 | 0.27 | 1 | 1 | cs | TRUE
22 | LV_6512-39_0_2_line_22 | NAYY 4x150 SE | 20 | 25 | 1.0425 | 0.208 | 0.08 | 261 | 0 | 0.27 | 1 | 1 | cs | TRUE
23 | LV_6512-39_0_2_line_23 | NAYY 4x150 SE | 21 | 22 | 0.017187 | 0.208 | 0.08 | 261 | 0 | 0.27 | 1 | 1 | cs | TRUE
24 | LV_6512-39_0_2_line_24 | NAYY 4x150 SE | 22 | 23 | 0.042154 | 0.208 | 0.08 | 261 | 0 | 0.27 | 1 | 1 | cs | TRUE
25 | LV_6512-39_0_2_line_25 | NAYY 4x150 SE | 22 | 24 | 0.30918 | 0.208 | 0.08 | 261 | 0 | 0.27 | 1 | 1 | cs | TRUE
26 | LV_6512-39_0_2_line_26 | NAYY 4x150 SE | 22 | 25 | 0.42811 | 0.208 | 0.08 | 261 | 0 | 0.27 | 1 | 1 | cs | TRUE
27 | LV_6512-39_0_2_line_27 | NAYY 4x150 SE | 22 | 26 | 0.8065 | 0.208 | 0.08 | 261 | 0 | 0.27 | 1 | 1 | cs | TRUE
28 | LV_6512-39_0_2_line_28 | NAYY 4x150 SE | 24 | 27 | 0.6161 | 0.208 | 0.08 | 261 | 0 | 0.27 | 1 | 1 | cs | TRUE
29 | LV_6512-39_0_2_line_29 | NAYY 4x150 SE | 24 | 28 | 0.68694 | 0.208 | 0.08 | 261 | 0 | 0.27 | 1 | 1 | cs | TRUE
30 | LV_6512-39_0_2_line_30 | NAYY 4x150 SE | 25 | 30 | 0.047425 | 0.208 | 0.08 | 261 | 0 | 0.27 | 1 | 1 | cs | TRUE
31 | LV_6512-39_0_2_line_31 | NAYY 4x150 SE | 26 | 31 | 0.030399 | 0.208 | 0.08 | 261 | 0 | 0.27 | 1 | 1 | cs | TRUE
32 | LV_6512-39_0_2_line_32 | NAYY 4x150 SE | 31 | 32 | 0.017316 | 0.208 | 0.08 | 261 | 0 | 0.27 | 1 | 1 | cs | TRUE
33 | LV_6512-39_0_2_line_33 | NAYY 4x150 SE | 31 | 33 | 0.027232 | 0.208 | 0.08 | 261 | 0 | 0.27 | 1 | 1 | cs | TRUE
34 | LV_6512-39_0_2_line_34 | NAYY 4x150 SE | 32 | 34 | 0.054839 | 0.208 | 0.08 | 261 | 0 | 0.27 | 1 | 1 | cs | TRUE
35 | LV_6512-39_0_2_line_35 | NAYY 4x150 SE | 32 | 35 | 0.024881 | 0.208 | 0.08 | 261 | 0 | 0.27 | 1 | 1 | cs | TRUE
36 | LV_6512-39_0_2_line_36 | NAYY 4x150 SE | 34 | 36 | 0.01623 | 0.208 | 0.08 | 261 | 0 | 0.27 | 1 | 1 | cs | TRUE
37 | LV_6512-39_0_2_line_37 | NAYY 4x150 SE | 35 | 37 | 0.014436 | 0.208 | 0.08 | 261 | 0 | 0.27 | 1 | 1 | cs | TRUE
38 | LV_6512-39_0_2_line_38 | NAYY 4x150 SE | 38 | 39 | 0.061434 | 0.208 | 0.08 | 261 | 0 | 0.27 | 1 | 1 | cs | TRUE

## trafo
| name | std_type | hv_bus | lv_bus | sn_mva | vn_hv_kv | vn_lv_kv | vk_percent | vkr_percent | pfe_kw | i0_percent | shift_degree | tap_side | tap_neutral | tap_min | tap_max | tap_step_percent | tap_step_degree | tap_pos | tap_phase_shifter | parallel | df | in_service
0 | LV_6512-39_0_2_trafo_22 | 0.25 MVA 20/0.4 kV | 40 | 26 | 0.25 | 20 | 0.4 | 6 | 1.44 | 0.8 | 0.32 | 150 | hv | 0 | -2 | 2 | 2.5 | 0 | 0 | FALSE | 1 | 1 | TRUE

## line_geodata
| x0 | y0 | x1 | y1 | x2 | y2 | x3 | y3 | x4 | y4 | x5 | y5 | x6 | y6 | x7 | y7 | x8 | y8 | x9 | y9 | x10 | y10 | x11 | y11 | x12 | y12 | x13 | y13 | x14 | y14 | x15 | y15 | x16 | y16 | x17 | y17 | x18 | y18 | x19 | y19 | x20 | y20 | x21 | y21 | x22 | y22 | x23 | y23 | x24 | y24 | x25 | y25 | x26 | y26 | x27 | y27 | x28 | y28
0 | 2532788.4291 | 1198452.5547 | 2532806.4731 | 1198458.7659
1 | 2532788.4291 | 1198452.5547 | 2532784.2106 | 1198451.1026 | 2532761.8901 | 1198443.2954
2 | 2532806.4731 | 1198458.7659 | 2532818.5365 | 1198462.9185
3 | 2532725.3701 | 1198378.6224 | 2532726.0219 | 1198398.5936 | 2532734.3493 | 1198418.4894 | 2532746.0477 | 1198434.1002 | 2532760.6542 | 1198442.863 | 2532761.8901 | 1198443.2954
4 | 2532818.5365 | 1198462.9185 | 2532821.9469 | 1198464.0924
5 | 2532735.6512 | 1198348.911 | 2532725.3701 | 1198378.6224
6 | 2532969.0757 | 1198543.3917 | 2532962.2266 | 1198536.7178 | 2532951.3674 | 1198519.8186 | 2532922.0578 | 1198492.932 | 2532899.7283 | 1198479.9975 | 2532880.4555 | 1198473.4103 | 2532851.8274 | 1198469.9081 | 2532824.8982 | 1198465.1083 | 2532821.9469 | 1198464.0924
7 | 2532735.6512 | 1198348.911 | 2532749.3388 | 1198332.2245 | 2532759.9803 | 1198312.8486 | 2532764.2086 | 1198286.6408 | 2532762.0438 | 1198255.391 | 2532752.3537 | 1198225.4268 | 2532750.8895 | 1198202.285 | 2532750.8109 | 1198168.299 | 2532743.3215 | 1198146.4259 | 2532731.7143 | 1198134.2272 | 2532719.5436 | 1198124.7365 | 2532704.2989 | 1198110.7779 | 2532701.1307 | 1198097.2833 | 2532702.4279 | 1198078.6131 | 2532698.631 | 1198062.7242 | 2532687.3248 | 1198050.2221 | 2532678.4935 | 1198043.0952 | 2532674.1559 | 1198032.6157 | 2532674.9094 | 1198019.0769 | 2532684.2964 | 1197995.8126 | 2532694.8231 | 1197966.2207 | 2532699.832 | 1197928.8753 | 2532699.1448 | 1197894.2957 | 2532693.9332 | 1197860.3676 | 2532684.109 | 1197791.6041 | 2532681.1127 | 1197777.2172
8 | 2532677.9915 | 1197173.3158 | 2532685.2781 | 1197264.8437 | 2532685.6333 | 1197296.314 | 2532682.8543 | 1197314.6451 | 2532663.4442 | 1197352.9313 | 2532657.6661 | 1197374.1203 | 2532659.3301 | 1197387.9319 | 2532667.4666 | 1197413.711 | 2532666.6809 | 1197450.7197 | 2532669.0807 | 1197502.7236 | 2532672.9291 | 1197523.1368 | 2532673.7547 | 1197542.9727 | 2532665.5033 | 1197587.2811 | 2532659.325 | 1197627.6526 | 2532657.4032 | 1197671.2892 | 2532664.6034 | 1197721.4378 | 2532678.0452 | 1197762.4885 | 2532681.1127 | 1197777.2172
9 | 2534380.2948 | 1199127.3062 | 2534380.2948 | 1199127.3062 | 2534388.345 | 1199134.264
10 | 2534351.648 | 1199109.2662 | 2534380.2948 | 1199127.3062
11 | 2534404.7028 | 1199148.402 | 2534388.345 | 1199134.264
12 | 2534351.648 | 1199109.2662 | 2534343.118 | 1199048.2682 | 2534326.066 | 1198835.0734 | 2534318.69 | 1198758.598 | 2534242.4708 | 1198663.3364 | 2534222.4073 | 1198586.9343
13 | 2534423.275 | 1199158.8467 | 2534410.7152 | 1199153.5985 | 2534404.7028 | 1199148.402
14 | 2534222.4073 | 1198586.9343 | 2534212.8032 | 1198586.829 | 2534204.6037 | 1198584.2735 | 2534191.8669 | 1198577.6989 | 2534181.7581 | 1198568.4382 | 2534171.2135 | 1198556.9477 | 2534163.7501 | 1198547.2576 | 2534142.474 | 1198507.3798 | 2534137.4758 | 1198498.8855 | 2534130.6583 | 1198491.8343 | 2534081.8373 | 1198454.0954 | 2534068.063 | 1198446.7099 | 2534052.4703 | 1198440.1672 | 2534029.5216 | 1198433.6948 | 2533999.8409 | 1198427.9196 | 2533974.4674 | 1198423.9201
15 | 2534322.9063 | 1198288.8613 | 2534326.2022 | 1198305.3015 | 2534310.9563 | 1198353.0754 | 2534296.2175 | 1198391.5494 | 2534222.0016 | 1198585.3712 | 2534222.4073 | 1198586.9343
16 | 2534454.1186 | 1199171.7349 | 2534423.275 | 1199158.8467
17 | 2534322.9063 | 1198288.8613 | 2534085.3957 | 1198052.5508 | 2534001.3173 | 1197986.6965 | 2533998.0357 | 1197983.3419
18 | 2534322.9063 | 1198288.8613 | 2534330.0203 | 1198287.56 | 2534335.8448 | 1198283.2711 | 2534344.1748 | 1198260.9885 | 2534354.1068 | 1198239.6443 | 2534356.8975 | 1198228.8739 | 2534360.7231 | 1198219.4151 | 2534365.299 | 1198213.7725 | 2534371.1901 | 1198209.9832 | 2534381.0197 | 1198208.3853 | 2534402.1464 | 1198215.346 | 2534426.7192 | 1198226.8161 | 2534471.817 | 1198258.4395 | 2534486.4247 | 1198267.5178 | 2534504.8623 | 1198282.0796 | 2534524.2548 | 1198299.6773 | 2534570.7331 | 1198327.4284 | 2534581.8965 | 1198335.6553 | 2534588.7958 | 1198341.4682
19 | 2533998.0357 | 1197983.3419 | 2534000.05 | 1197995.3712 | 2534000.1604 | 1198005.3426 | 2533994.9137 | 1198021.9327 | 2533984.0648 | 1198049.1244 | 2533970.9787 | 1198080.6101 | 2533960.8864 | 1198098.3879 | 2533942.8886 | 1198125.0919 | 2533932.1286 | 1198160.2653 | 2533915.0818 | 1198195.7862
20 | 2533968.0934 | 1197667.9636 | 2533945.0618 | 1197703.7842 | 2533932.8146 | 1197751.2369 | 2533915.4123 | 1197803.5828 | 2533914.9755 | 1197863.8346 | 2533930.0235 | 1197894.6196 | 2533959.7507 | 1197944.2422 | 2533998.0357 | 1197983.3419
21 | 2534889.2268 | 1198230.4538 | 2534874.4795 | 1198246.9023 | 2534830.8204 | 1198288.2034 | 2534792.4087 | 1198322.4989 | 2534762.6923 | 1198351.0296 | 2534752.8769 | 1198359.4863 | 2534734.233 | 1198368.4511 | 2534712.8407 | 1198373.3102 | 2534650.9722 | 1198380.3027 | 2534643.0451 | 1198379.678 | 2534634.5904 | 1198376.7689 | 2534620.2451 | 1198367.9653 | 2534588.7958 | 1198341.4682
22 | 2533639.5614 | 1197498.7405 | 2533636.3181 | 1197502.2898 | 2533626.4325 | 1197506.48 | 2533579.0463 | 1197503.5165 | 2533569.199 | 1197510.4524 | 2533448.898 | 1197469.2682 | 2533359.9956 | 1197443.4115 | 2533325.3593 | 1197438.4065 | 2533308.104 | 1197428.5824 | 2533238.9258 | 1197375.9912 | 2533212.322 | 1197363.2479 | 2533184.3529 | 1197355.1117 | 2533146.9782 | 1197352.5287 | 2533052.787 | 1197351.1503 | 2533015.2794 | 1197340.8206 | 2532957.6093 | 1197314.8749 | 2532755.8591 | 1197216.9863 | 2532677.9915 | 1197173.3158
23 | 2533789.3526 | 1197747.8581 | 2533784.8953 | 1197764.4566
24 | 2533789.3526 | 1197747.8581 | 2533783.2492 | 1197750.3606 | 2533776.423 | 1197751.5593 | 2533768.7506 | 1197750.6328 | 2533748.1695 | 1197746.3809
25 | 2533789.3526 | 1197747.8581 | 2533794.9264 | 1197743.616 | 2533799.1664 | 1197739.2886 | 2533809.6651 | 1197725.1637 | 2533825.9802 | 1197739.647 | 2533886.5448 | 1197782.1454 | 2533904.2616 | 1197795.3014 | 2533915.4123 | 1197803.5828 | 2533932.8146 | 1197751.2369 | 2533945.0618 | 1197703.7842 | 2533968.0934 | 1197667.9636
26 | 2533639.5614 | 1197498.7405 | 2533636.3181 | 1197502.2898 | 2533626.4325 | 1197506.48 | 2533579.0463 | 1197503.5165 | 2533569.199 | 1197510.4524 | 2533631.6878 | 1197566.0124 | 2533691.9177 | 1197619.9083 | 2533760.2654 | 1197681.3191 | 2533809.6651 | 1197725.1637 | 2533799.1664 | 1197739.2886 | 2533794.9264 | 1197743.616 | 2533789.3526 | 1197747.8581
27 | 2533636.2159 | 1198306.9472 | 2533629.0369 | 1198294.1861 | 2533613.0242 | 1198277.3653 | 2533608.1525 | 1198271.4159 | 2533604.5785 | 1198263.6956 | 2533605.1896 | 1198252.9157 | 2533608.8937 | 1198240.8562 | 2533646.692 | 1198169.7712 | 2533655.6251 | 1198150.5716 | 2533659.2915 | 1198120.046 | 2533661.6496 | 1198075.2821 | 2533683.0741 | 1198022.6126 | 2533708.1413 | 1197989.2809 | 2533732.3146 | 1197977.6055 | 2533761.1142 | 1197971.0263 | 2533795.0824 | 1197966.9358 | 2533824.1069 | 1197955.2181 | 2533836.7288 | 1197933.4207 | 2533845.7027 | 1197891.7187 | 2533853.6563 | 1197861.7127 | 2533873.3218 | 1197830.1426 | 2533900.7274 | 1197800.7771 | 2533904.2616 | 1197795.3014 | 2533886.5448 | 1197782.1454 | 2533825.9802 | 1197739.647 | 2533809.6651 | 1197725.1637 | 2533799.1664 | 1197739.2886 | 2533794.9264 | 1197743.616 | 2533789.3526 | 1197747.8581
28 | 2534487.6168 | 1197989.8733 | 2534380.3144 | 1197904.0902 | 2534338.7651 | 1197874.7632 | 2534296.3627 | 1197849.615 | 2534203.3836 | 1197789.5815 | 2534158.5165 | 1197757.9131 | 2534080.9533 | 1197714.6881 | 2534018.4263 | 1197679.9363 | 2533982.1006 | 1197664.5622 | 2533968.0934 | 1197667.9636
29 | 2534305.3158 | 1197137.0051 | 2534286.4926 | 1197147.9632 | 2534239.5163 | 1197176.1751 | 2534228.6427 | 1197186.8679 | 2534222.735 | 1197200.9747 | 2534219.9475 | 1197227.2544 | 2534218.8013 | 1197252.4819 | 2534209.0604 | 1197269.8552 | 2534155.3687 | 1197307.1694 | 2534143.5994 | 1197314.6592 | 2534135.5536 | 1197326.1771 | 2534122.3416 | 1197374.7628 | 2534110.9718 | 1197397.0237 | 2534094.669 | 1197416.0817 | 2534076.7803 | 1197434.9794 | 2534055.6052 | 1197451.4787 | 2534026.7266 | 1197471.8321 | 2534018.5819 | 1197484.0072 | 2534020.437 | 1197501.6082 | 2534030.3076 | 1197517.3862 | 2534036.1493 | 1197531.8191 | 2534035.4693 | 1197577.765 | 2534029.5564 | 1197598.8985 | 2533968.0934 | 1197667.9636
30 | 2533617.9903 | 1197457.6337 | 2533634.603 | 1197479.5842 | 2533639.1389 | 1197492.9417 | 2533639.5614 | 1197498.7405
31 | 2533636.2159 | 1198306.9472 | 2533635.8294 | 1198319.4367 | 2533625.1293 | 1198333.8087
32 | 2533625.1293 | 1198333.8087 | 2533609.5802 | 1198341.5196
33 | 2533625.1293 | 1198333.8087 | 2533628.0938 | 1198337.4112 | 2533632.1958 | 1198339.2 | 2533637.1131 | 1198340.3571 | 2533641.8069 | 1198339.9046 | 2533646.0668 | 1198337.4113 | 2533647.3149 | 1198334.2607
34 | 2533609.5802 | 1198341.5196 | 2533589.8807 | 1198351.289 | 2533569.7002 | 1198358.2178 | 2533560.0513 | 1198364.4992
35 | 2533609.5802 | 1198341.5196 | 2533618.2208 | 1198364.8519
36 | 2533560.0513 | 1198364.4992 | 2533546.45 | 1198373.3536
37 | 2533623.2342 | 1198378.3896 | 2533618.2208 | 1198364.8519
38 | 2534889.2268 | 1198230.4538 | 2534894.4174 | 1198227.362 | 2534900.3285 | 1198226.0745 | 2534913.2025 | 1198226.3898 | 2534920.6009 | 1198226.0089 | 2534925.3986 | 1198225.2895 | 2534929.0099 | 1198224.0272 | 2534934.6172 | 1198218.6295 | 2534943.3504 | 1198209.3621

## bus_geodata
| x | y | coords
0 | 2532788.4291 | 1198452.5547
1 | 2532806.4731 | 1198458.7659
2 | 2532761.8901 | 1198443.2954
3 | 2532818.5365 | 1198462.9185
4 | 2532725.3701 | 1198378.6224
5 | 2532821.9469 | 1198464.0924
6 | 2532735.6512 | 1198348.911
7 | 2532969.0757 | 1198543.3917
8 | 2532681.1127 | 1197777.2172
9 | 2534380.2948 | 1199127.3062
10 | 2534388.345 | 1199134.264
11 | 2534351.648 | 1199109.2662
12 | 2534404.7028 | 1199148.402
13 | 2534222.4073 | 1198586.9343
14 | 2534423.275 | 1199158.8467
15 | 2533974.4674 | 1198423.9201
16 | 2534322.9063 | 1198288.8613
17 | 2534454.1186 | 1199171.7349
18 | 2533998.0357 | 1197983.3419
19 | 2534588.7958 | 1198341.4682
20 | 2532677.9915 | 1197173.3158
21 | 2533784.8953 | 1197764.4566
22 | 2533789.3526 | 1197747.8581
23 | 2533748.1695 | 1197746.3809
24 | 2533968.0934 | 1197667.9636
25 | 2533639.5614 | 1197498.7405
26 | 2533636.2159 | 1198306.9472
27 | 2534487.6168 | 1197989.8733
28 | 2534305.3158 | 1197137.0051
29 | 2533915.0818 | 1198195.7862
30 | 2533617.9903 | 1197457.6337
31 | 2533625.1293 | 1198333.8087
32 | 2533609.5802 | 1198341.5196
33 | 2533647.3149 | 1198334.2607
34 | 2533560.0513 | 1198364.4992
35 | 2533618.2208 | 1198364.8519
36 | 2533546.45 | 1198373.3536
37 | 2533623.2342 | 1198378.3896
38 | 2534889.2268 | 1198230.4538
39 | 2534943.3504 | 1198209.3621
40 | 2533636.2159 | 1198306.9472

## line_std_types
| c_nf_per_km | r_ohm_per_km | x_ohm_per_km | max_i_ka | type | q_mm2 | alpha | voltage_rating
NAYY 4x50 SE | 210 | 0.642 | 0.083 | 0.142 | cs | 50 | 0.00403 | LV
NAYY 4x120 SE | 264 | 0.225 | 0.08 | 0.242 | cs | 120 | 0.00403 | LV
NAYY 4x150 SE | 261 | 0.208 | 0.08 | 0.27 | cs | 150 | 0.00403 | LV
NA2XS2Y 1x95 RM/25 12/20 kV | 216 | 0.313 | 0.132 | 0.252 | cs | 95 | 0.00403 | MV
NA2XS2Y 1x185 RM/25 12/20 kV | 273 | 0.161 | 0.117 | 0.362 | cs | 185 | 0.00403 | MV
NA2XS2Y 1x240 RM/25 12/20 kV | 304 | 0.122 | 0.112 | 0.421 | cs | 240 | 0.00403 | MV
NA2XS2Y 1x95 RM/25 6/10 kV | 315 | 0.313 | 0.123 | 0.249 | cs | 95 | 0.00403 | MV
NA2XS2Y 1x185 RM/25 6/10 kV | 406 | 0.161 | 0.11 | 0.358 | cs | 185 | 0.00403 | MV
NA2XS2Y 1x240 RM/25 6/10 kV | 456 | 0.122 | 0.105 | 0.416 | cs | 240 | 0.00403 | MV
NA2XS2Y 1x150 RM/25 12/20 kV | 250 | 0.206 | 0.116 | 0.319 | cs | 150 | 0.00403 | MV
NA2XS2Y 1x120 RM/25 12/20 kV | 230 | 0.253 | 0.119 | 0.283 | cs | 120 | 0.00403 | MV
NA2XS2Y 1x70 RM/25 12/20 kV | 190 | 0.443 | 0.132 | 0.22 | cs | 70 | 0.00403 | MV
NA2XS2Y 1x150 RM/25 6/10 kV | 360 | 0.206 | 0.11 | 0.315 | cs | 150 | 0.00403 | MV
NA2XS2Y 1x120 RM/25 6/10 kV | 340 | 0.253 | 0.113 | 0.28 | cs | 120 | 0.00403 | MV
NA2XS2Y 1x70 RM/25 6/10 kV | 280 | 0.443 | 0.123 | 0.217 | cs | 70 | 0.00403 | MV
N2XS(FL)2Y 1x120 RM/35 64/110 kV | 112 | 0.153 | 0.166 | 0.366 | cs | 120 | 0.00393 | HV
N2XS(FL)2Y 1x185 RM/35 64/110 kV | 125 | 0.099 | 0.156 | 0.457 | cs | 185 | 0.00393 | HV
N2XS(FL)2Y 1x240 RM/35 64/110 kV | 135 | 0.075 | 0.149 | 0.526 | cs | 240 | 0.00393 | HV
N2XS(FL)2Y 1x300 RM/35 64/110 kV | 144 | 0.06 | 0.144 | 0.588 | cs | 300 | 0.00393 | HV
15-AL1/3-ST1A 0.4 | 11 | 1.8769 | 0.35 | 0.105 | ol | 16 | 0.00403 | LV
24-AL1/4-ST1A 0.4 | 11.25 | 1.2012 | 0.335 | 0.14 | ol | 24 | 0.00403 | LV
48-AL1/8-ST1A 0.4 | 12.2 | 0.5939 | 0.3 | 0.21 | ol | 48 | 0.00403 | LV
94-AL1/15-ST1A 0.4 | 13.2 | 0.306 | 0.29 | 0.35 | ol | 94 | 0.00403 | LV
34-AL1/6-ST1A 10.0 | 9.7 | 0.8342 | 0.36 | 0.17 | ol | 34 | 0.00403 | MV
48-AL1/8-ST1A 10.0 | 10.1 | 0.5939 | 0.35 | 0.21 | ol | 48 | 0.00403 | MV
70-AL1/11-ST1A 10.0 | 10.4 | 0.4132 | 0.339 | 0.29 | ol | 70 | 0.00403 | MV
94-AL1/15-ST1A 10.0 | 10.75 | 0.306 | 0.33 | 0.35 | ol | 94 | 0.00403 | MV
122-AL1/20-ST1A 10.0 | 11.1 | 0.2376 | 0.323 | 0.41 | ol | 122 | 0.00403 | MV
149-AL1/24-ST1A 10.0 | 11.25 | 0.194 | 0.315 | 0.47 | ol | 149 | 0.00403 | MV
34-AL1/6-ST1A 20.0 | 9.15 | 0.8342 | 0.382 | 0.17 | ol | 34 | 0.00403 | MV
48-AL1/8-ST1A 20.0 | 9.5 | 0.5939 | 0.372 | 0.21 | ol | 48 | 0.00403 | MV
70-AL1/11-ST1A 20.0 | 9.7 | 0.4132 | 0.36 | 0.29 | ol | 70 | 0.00403 | MV
94-AL1/15-ST1A 20.0 | 10 | 0.306 | 0.35 | 0.35 | ol | 94 | 0.00403 | MV
122-AL1/20-ST1A 20.0 | 10.3 | 0.2376 | 0.344 | 0.41 | ol | 122 | 0.00403 | MV
149-AL1/24-ST1A 20.0 | 10.5 | 0.194 | 0.337 | 0.47 | ol | 149 | 0.00403 | MV
184-AL1/30-ST1A 20.0 | 10.75 | 0.1571 | 0.33 | 0.535 | ol | 184 | 0.00403 | MV
243-AL1/39-ST1A 20.0 | 11 | 0.1188 | 0.32 | 0.645 | ol | 243 | 0.00403 | MV
48-AL1/8-ST1A 110.0 | 8 | 0.5939 | 0.46 | 0.21 | ol | 48 | 0.00403 | HV
70-AL1/11-ST1A 110.0 | 8.4 | 0.4132 | 0.45 | 0.29 | ol | 70 | 0.00403 | HV
94-AL1/15-ST1A 110.0 | 8.65 | 0.306 | 0.44 | 0.35 | ol | 94 | 0.00403 | HV
122-AL1/20-ST1A 110.0 | 8.5 | 0.2376 | 0.43 | 0.41 | ol | 122 | 0.00403 | HV
149-AL1/24-ST1A 110.0 | 8.75 | 0.194 | 0.41 | 0.47 | ol | 149 | 0.00403 | HV
184-AL1/30-ST1A 110.0 | 8.8 | 0.1571 | 0.4 | 0.535 | ol | 184 | 0.00403 | HV
243-AL1/39-ST1A 110.0 | 9 | 0.1188 | 0.39 | 0.645 | ol | 243 | 0.00403 | HV
305-AL1/39-ST1A 110.0 | 9.2 | 0.0949 | 0.38 | 0.74 | ol | 305 | 0.00403 | HV
490-AL1/64-ST1A 110.0 | 9.75 | 0.059 | 0.37 | 0.96 | ol | 490 | 0.00403 | HV
679-AL1/86-ST1A 110.0 | 9.95 | 0.042 | 0.36 | 1.15 | ol | 679 | 0.00403 | HV
490-AL1/64-ST1A 220.0 | 10 | 0.059 | 0.285 | 0.96 | ol | 490 | 0.00403 | HV
679-AL1/86-ST1A 220.0 | 11.7 | 0.042 | 0.275 | 1.15 | ol | 679 | 0.00403 | HV
490-AL1/64-ST1A 380.0 | 11 | 0.059 | 0.253 | 0.96 | ol | 490 | 0.00403 | HV
679-AL1/86-ST1A 380.0 | 14.6 | 0.042 | 0.25 | 1.15 | ol | 679 | 0.00403 | HV

## trafo_std_types
| i0_percent | pfe_kw | vkr_percent | sn_mva | vn_lv_kv | vn_hv_kv | vk_percent | shift_degree | vector_group | tap_side | tap_neutral | tap_min | tap_max | tap_step_degree | tap_step_percent | tap_phase_shifter
160 MVA 380/110 kV | 0.06 | 60 | 0.25 | 160 | 110 | 380 | 12.2 | 0 | Yy0 | hv | 0 | -9 | 9 | 0 | 1.5 | FALSE
100 MVA 220/110 kV | 0.06 | 55 | 0.26 | 100 | 110 | 220 | 12 | 0 | Yy0 | hv | 0 | -9 | 9 | 0 | 1.5 | FALSE
63 MVA 110/20 kV | 0.04 | 22 | 0.32 | 63 | 20 | 110 | 18 | 150 | YNd5 | hv | 0 | -9 | 9 | 0 | 1.5 | FALSE
40 MVA 110/20 kV | 0.05 | 18 | 0.34 | 40 | 20 | 110 | 16.2 | 150 | YNd5 | hv | 0 | -9 | 9 | 0 | 1.5 | FALSE
25 MVA 110/20 kV | 0.07 | 14 | 0.41 | 25 | 20 | 110 | 12 | 150 | YNd5 | hv | 0 | -9 | 9 | 0 | 1.5 | FALSE
63 MVA 110/10 kV | 0.04 | 22 | 0.32 | 63 | 10 | 110 | 18 | 150 | YNd5 | hv | 0 | -9 | 9 | 0 | 1.5 | FALSE
40 MVA 110/10 kV | 0.05 | 18 | 0.34 | 40 | 10 | 110 | 16.2 | 150 | YNd5 | hv | 0 | -9 | 9 | 0 | 1.5 | FALSE
25 MVA 110/10 kV | 0.07 | 14 | 0.41 | 25 | 10 | 110 | 12 | 150 | YNd5 | hv | 0 | -9 | 9 | 0 | 1.5 | FALSE
0.25 MVA 20/0.4 kV | 0.32 | 0.8 | 1.44 | 0.25 | 0.4 | 20 | 6 | 150 | Yzn5 | hv | 0 | -2 | 2 | 0 | 2.5 | FALSE
0.4 MVA 20/0.4 kV | 0.3375 | 1.35 | 1.425 | 0.4 | 0.4 | 20 | 6 | 150 | Dyn5 | hv | 0 | -2 | 2 | 0 | 2.5 | FALSE
0.63 MVA 20/0.4 kV | 0.2619 | 1.65 | 1.206 | 0.63 | 0.4 | 20 | 6 | 150 | Dyn5 | hv | 0 | -2 | 2 | 0 | 2.5 | FALSE
0.25 MVA 10/0.4 kV | 0.24 | 0.6 | 1.2 | 0.25 | 0.4 | 10 | 4 | 150 | Dyn5 | hv | 0 | -2 | 2 | 0 | 2.5 | FALSE
0.4 MVA 10/0.4 kV | 0.2375 | 0.95 | 1.325 | 0.4 | 0.4 | 10 | 4 | 150 | Dyn5 | hv | 0 | -2 | 2 | 0 | 2.5 | FALSE
0.63 MVA 10/0.4 kV | 0.1873 | 1.18 | 1.0794 | 0.63 | 0.4 | 10 | 4 | 150 | Dyn5 | hv | 0 | -2 | 2 | 0 | 2.5 | FALSE

## trafo3w_std_types
| sn_hv_mva | sn_mv_mva | sn_lv_mva | vn_hv_kv | vn_mv_kv | vn_lv_kv | vk_hv_percent | vk_mv_percent | vk_lv_percent | vkr_hv_percent | vkr_mv_percent | vkr_lv_percent | pfe_kw | i0_percent | shift_mv_degree | shift_lv_degree | vector_group | tap_side | tap_neutral | tap_min | tap_max | tap_step_percent
63/25/38 MVA 110/20/10 kV | 63 | 25 | 38 | 110 | 20 | 10 | 10.4 | 10.4 | 10.4 | 0.28 | 0.32 | 0.35 | 35 | 0.89 | 0 | 0 | YN0yn0yn0 | hv | 0 | -10 | 10 | 1.2
63/25/38 MVA 110/10/10 kV | 63 | 25 | 38 | 110 | 10 | 10 | 10.4 | 10.4 | 10.4 | 0.28 | 0.32 | 0.35 | 35 | 0.89 | 0 | 0 | YN0yn0yn0 | hv | 0 | -10 | 10 | 1.2

## fuse_std_types
| fuse_type | i_rated_a | t_avg | t_min | t_total | x_avg | x_min | x_total
HV 100A | HV 100A | 100 | 0 | [10.0, 3.64, 0.854, 0.281, 0.1, 0.0531, 0.022, 0.01] | [10.0, 4.267, 1.21, 0.403, 0.1, 0.058, 0.022, 0.01] | 0 | [300.0, 350.0, 450.0, 550.0, 700.0, 850.0, 1200.0, 1752.0] | [600.0, 700.0, 900.0, 1150.0, 1665.0, 2000.0, 3000.0, 4313.0]
HV 10A | HV 10A | 10 | 0 | [10.0, 1675.0, 0.344, 0.156, 0.1, 0.0417, 0.0171, 0.01] | [10.0, 1.3, 0.3, 0.155, 0.1, 0.0555, 0.023, 0.01] | 0 | [30.0, 32.0, 35.0, 37.0, 39.0, 50.0, 70.0, 88.0] | [60.0, 70.0, 80.0, 87.0, 94.0, 110.0, 150.0, 216.0]
HV 125A | HV 125A | 125 | 0 | [10.0, 1.82, 0.344, 0.1, 0.0467, 0.0269, 0.01] | [10.0, 2.478, 0.426, 0.1, 0.0427, 0.0211, 0.01] | 0 | [375.0, 500.0, 700.0, 925.0, 1200.0, 1500.0, 2341.0] | [750.0, 1000.0, 1500.0, 2200.0, 3000.0, 4000.0, 5765.0]
HV 160A | HV 160A | 160 | 0 | [10.0, 4.15, 1.03, 0.198, 0.1, 0.051, 0.0172, 0.01] | [10.0, 2.3, 0.734, 0.274, 0.1, 0.046, 0.0177, 0.01] | 0 | [480.0, 550.0, 700.0, 1000.0, 1260.0, 1600.0, 2500.0, 3227.0] | [960.0, 1300.0, 1700.0, 2200.0, 2996.0, 4000.0, 6000.0, 7946.0]
HV 16A | HV 16A | 16 | 0 | [10.0, 0.352, 0.164, 0.1, 0.0649, 0.0342, 0.01] | [10.0, 2.34, 0.722, 0.181, 0.1, 0.055, 0.0296, 0.01] | 0 | [48.0, 60.0, 65.0, 71.0, 80.0, 100.0, 162.0] | [96.0, 110.0, 125.0, 150.0, 168.0, 200.0, 250.0, 398.0]
HV 200A | HV 200A | 200 | 0 | [10.0, 4.267, 1.21, 0.403, 0.1, 0.058, 0.022, 0.01] | [10.0, 3.73, 1.654, 0.328, 0.1, 0.0531, 0.019, 0.01] | 0 | [600.0, 700.0, 900.0, 1150.0, 1665.0, 2000.0, 3000.0, 4313.0] | [1200.0, 1500.0, 1800.0, 2700.0, 3960.0, 5000.0, 7500.0, 10620.0]
HV 20A | HV 20A | 20 | 0 | [10.0, 1.3, 0.3, 0.155, 0.1, 0.0555, 0.023, 0.01] | [10.0, 1.3, 0.161, 0.1, 0.0611, 0.0399, 0.0141, 0.01] | 0 | [60.0, 70.0, 80.0, 87.0, 94.0, 110.0, 150.0, 216.0] | [120.0, 150.0, 200.0, 223.0, 260.0, 300.0, 450.0, 532.0]
HV 25A | HV 25A | 25 | 0 | [10.0, 2.512, 0.833, 0.299, 0.1, 0.0372, 0.0223, 0.01] | [10.0, 3.125, 0.597, 0.198, 0.1, 0.0378, 0.022, 0.01] | 0 | [75.0, 82.0, 90.0, 100.0, 124.0, 170.0, 200.0, 289.0] | [150.0, 170.0, 210.0, 250.0, 294.0, 400.0, 500.0, 711.0]
HV 31.5A | HV 31.5A | 31.5 | 0 | [10.0, 2.34, 0.722, 0.181, 0.1, 0.055, 0.0296, 0.01] | [10.0, 2.84, 0.368, 0.164, 0.1, 0.0621, 0.0378, 0.0195, 0.01] | 0 | [95.0, 110.0, 125.0, 150.0, 165.0, 200.0, 250.0, 390.0] | [189.0, 220.0, 300.0, 350.0, 393.0, 450.0, 530.0, 700.0, 960.0]
HV 40A | HV 40A | 40 | 0 | [10.0, 1.3, 0.161, 0.1, 0.0611, 0.0399, 0.0141, 0.01] | [10.0, 2.05, 0.369, 0.198, 0.1, 0.051, 0.0298, 0.01] | 0 | [120.0, 150.0, 200.0, 223.0, 260.0, 300.0, 450.0, 532.0] | [240.0, 300.0, 400.0, 450.0, 530.0, 650.0, 800.0, 1311.0]
HV 50A | HV 50A | 50 | 0 | [10.0, 3.215, 0.597, 0.198, 0.1, 0.0378, 0.022, 0.01] | [10.0, 3.64, 0.854, 0.281, 0.1, 0.0531, 0.022, 0.01] | 0 | [150.0, 170.0, 210.0, 250.0, 294.0, 400.0, 500.0, 711.0] | [300.0, 350.0, 450.0, 550.0, 700.0, 850.0, 1200.0, 1752.0]
HV 6.3A | HV 6.3A | 6.3 | 0 | [10.0, 1.39, 0.344, 0.168, 0.1, 0.056, 0.0263, 0.01] | [10.0, 1.711, 0.516, 0.198, 0.1, 0.0634, 0.0303, 0.01] | 0 | [19.0, 19.5, 20.4, 20.8, 22.0, 25.0, 32.0, 48.0] | [38.0, 40.0, 43.0, 48.0, 53.0, 60.0, 75.0, 118.0]
HV 63A | HV 63A | 63 | 0 | [10.0, 2.84, 0.368, 0.164, 0.1, 0.0621, 0.0378, 0.0195, 0.01] | [10.0, 1.82, 0.344, 0.1, 0.0467, 0.0269, 0.01] | 0 | [189.0, 220.0, 300.0, 350.0, 393.0, 450.0, 530.0, 700.0, 961.0] | [378.0, 500.0, 700.0, 934.0, 1200.0, 1500.0, 2366.0]
HV 80A | HV 80A | 80 | 0 | [10.0, 2.05, 0.369, 0.198, 0.1, 0.051, 0.0298, 0.01] | [10.0, 4.15, 1.03, 0.198, 0.1, 0.051, 0.0172, 0.01] | 0 | [240.0, 300.0, 400.0, 450.0, 530.0, 650.0, 800.0, 1311.0] | [480.0, 550.0, 700.0, 1000.0, 1260.0, 1600.0, 2500.0, 3227.0]
Siemens NH-1-100 | Siemens NH-1-100 | 100 | [5400.0, 2000.0, 400.0, 20.0, 1.0, 0.2, 0.012, 0.004] | 0 | 0 | [150.0, 190.0, 250.0, 430.0, 900.0, 1250.0, 2700.0, 3600.0] | 0 | 0
Siemens NH-1-125 | Siemens NH-1-125 | 125 | [4800.0, 120.0, 7.0, 0.1, 0.004] | 0 | 0 | [180.0, 400.0, 740.0, 2000.0, 4250.0] | 0 | 0
Siemens NH-1-16 | Siemens NH-1-16 | 16 | [4000.0, 400.0, 2.0, 0.1, 0.04, 0.01] | 0 | 0 | [26.0, 35.0, 75.0, 150.0, 200.0, 300.0] | 0 | 0
Siemens NH-1-160 | Siemens NH-1-160 | 160 | [4800.0, 120.0, 7.0, 0.1, 0.004] | 0 | 0 | [210.0, 500.0, 900.0, 2300.0, 5000.0] | 0 | 0
Siemens NH-1-25 | Siemens NH-1-25 | 25 | [4000.0, 1000.0, 10.0, 0.2, 0.02, 0.01] | 0 | 0 | [40.0, 50.0, 100.0, 210.0, 400.0, 500.0] | 0 | 0
Siemens NH-1-50 | Siemens NH-1-50 | 50 | [4000.0, 40.0, 4.0, 1.0, 0.02, 0.01] | 0 | 0 | [86.0, 200.0, 300.0, 400.0, 1000.0, 1280.0] | 0 | 0
Siemens NH-1-63 | Siemens NH-1-63 | 63 | [4000.0, 100.0, 10.0, 2.0, 0.04, 0.01] | 0 | 0 | [100.0, 200.0, 300.0, 400.0, 1000.0, 1500.0] | 0 | 0
Siemens NH-1-80 | Siemens NH-1-80 | 80 | [4800.0, 120.0, 7.0, 0.1, 0.01] | 0 | 0 | [150.58, 250.0, 450.0, 1150.0, 2470.0] | 0 | 0
Siemens NH-2-1000 | Siemens NH-2-1000 | 1000 | [4800.0, 120.0, 7.0, 0.1, 0.004] | 0 | 0 | [1900.0, 3500.0, 8400.0, 24000.0, 52000.0] | 0 | 0
Siemens NH-2-200 | Siemens NH-2-200 | 200 | [4800.0, 120.0, 7.0, 0.1, 0.004] | 0 | 0 | [280.0, 650.0, 1200.0, 3000.0, 7000.0] | 0 | 0
Siemens NH-2-224 | Siemens NH-2-224 | 224 | [4800.0, 120.0, 7.0, 0.2, 0.04, 0.004] | 0 | 0 | [400.0, 750.0, 1453.0, 3025.0, 4315.0, 7600.0] | 0 | 0
Siemens NH-2-250 | Siemens NH-2-250 | 250 | [4800.0, 120.0, 7.0, 0.1, 0.004] | 0 | 0 | [450.0, 800.0, 1650.0, 4000.0, 8500.0] | 0 | 0
Siemens NH-2-315 | Siemens NH-2-315 | 315 | [4800.0, 120.0, 7.0, 0.1, 0.004] | 0 | 0 | [550.0, 920.0, 1900.0, 5000.0, 11000.0] | 0 | 0
Siemens NH-2-355 | Siemens NH-2-355 | 355 | [4800.0, 120.0, 6.0, 0.1, 0.004] | 0 | 0 | [650.0, 1116.27, 2350.0, 5840.0, 12790.0] | 0 | 0
Siemens NH-2-400 | Siemens NH-2-400 | 400 | [4800.0, 120.0, 7.0, 0.1, 0.004] | 0 | 0 | [720.0, 1350.0, 2800.0, 6500.0, 15000.0] | 0 | 0
Siemens NH-2-425 | Siemens NH-2-425 | 425 | [4800.0, 120.0, 7.0, 0.1, 0.004] | 0 | 0 | [850.0, 1500.0, 3050.0, 7500.0, 16500.0] | 0 | 0
Siemens NH-2-630 | Siemens NH-2-630 | 630 | [4800.0, 120.0, 7.0, 0.1, 0.004] | 0 | 0 | [1200.0, 2000.0, 4800.0, 12000.0, 26000.0] | 0 | 0

## dtypes
| element | column | dtype
0 | bus | name | object
1 | bus | vn_kv | float64
2 | bus | type | object
3 | bus | zone | object
4 | bus | in_service | bool
5 | load | name | object
6 | load | bus | uint32
7 | load | p_mw | float64
8 | load | q_mvar | float64
9 | load | const_z_percent | float64
10 | load | const_i_percent | float64
11 | load | sn_mva | float64
12 | load | scaling | float64
13 | load | in_service | bool
14 | load | type | object
15 | ext_grid | name | object
16 | ext_grid | bus | uint32
17 | ext_grid | vm_pu | float64
18 | ext_grid | va_degree | float64
19 | ext_grid | slack_weight | float64
20 | ext_grid | in_service | bool
21 | line | name | object
22 | line | std_type | object
23 | line | from_bus | uint32
24 | line | to_bus | uint32
25 | line | length_km | float64
26 | line | r_ohm_per_km | float64
27 | line | x_ohm_per_km | float64
28 | line | c_nf_per_km | float64
29 | line | g_us_per_km | float64
30 | line | max_i_ka | float64
31 | line | df | float64
32 | line | parallel | uint32
33 | line | type | object
34 | line | in_service | bool
35 | trafo | name | object
36 | trafo | std_type | object
37 | trafo | hv_bus | uint32
38 | trafo | lv_bus | uint32
39 | trafo | sn_mva | float64
40 | trafo | vn_hv_kv | float64
41 | trafo | vn_lv_kv | float64
42 | trafo | vk_percent | float64
43 | trafo | vkr_percent | float64
44 | trafo | pfe_kw | float64
45 | trafo | i0_percent | float64
46 | trafo | shift_degree | float64
47 | trafo | tap_side | object
48 | trafo | tap_neutral | int32
49 | trafo | tap_min | int32
50 | trafo | tap_max | int32
51 | trafo | tap_step_percent | float64
52 | trafo | tap_step_degree | float64
53 | trafo | tap_pos | int32
54 | trafo | tap_phase_shifter | bool
55 | trafo | parallel | uint32
56 | trafo | df | float64
57 | trafo | in_service | bool
58 | line_geodata | coords | object
59 | bus_geodata | x | float64
60 | bus_geodata | y | float64
61 | bus_geodata | coords | object

## parameters
| version | format_version | converged | OPF_converged | name | f_hz | sn_mva
0 | 2.14.6 | 2.14.0 | FALSE | FALSE |  | 50 | 1