## bus
| name | vn_kv | type | zone | in_service
0 | bus_LV_6512-42_0_3_node_0 | 0.4 | n |  | TRUE
1 | bus_LV_6512-42_0_3_node_25 | 0.4 | n |  | TRUE
2 | bus_LV_6512-42_0_3_node_4 | 0.4 | n |  | TRUE
3 | bus_LV_6512-42_0_3_node_23 | 0.4 | n |  | TRUE
4 | bus_LV_6512-42_0_3_node_1 | 0.4 | n |  | TRUE
5 | bus_LV_6512-42_0_3_node_2 | 0.4 | n |  | TRUE
6 | bus_LV_6512-42_0_3_node_3 | 0.4 | n |  | TRUE
7 | bus_LV_6512-42_0_3_node_5 | 0.4 | n |  | TRUE
8 | bus_LV_6512-42_0_3_node_86 | 0.4 | n |  | TRUE
9 | bus_LV_6512-42_0_3_node_6 | 0.4 | n |  | TRUE
10 | bus_LV_6512-42_0_3_node_15 | 0.4 | n |  | TRUE
11 | bus_LV_6512-42_0_3_node_13 | 0.4 | n |  | TRUE
12 | bus_LV_6512-42_0_3_node_7 | 0.4 | n |  | TRUE
13 | bus_LV_6512-42_0_3_node_8 | 0.4 | n |  | TRUE
14 | bus_LV_6512-42_0_3_node_9 | 0.4 | n |  | TRUE
15 | bus_LV_6512-42_0_3_node_10 | 0.4 | n |  | TRUE
16 | bus_LV_6512-42_0_3_node_11 | 0.4 | n |  | TRUE
17 | bus_LV_6512-42_0_3_node_12 | 0.4 | n |  | TRUE
18 | bus_LV_6512-42_0_3_node_67 | 0.4 | n |  | TRUE
19 | bus_LV_6512-42_0_3_node_24 | 0.4 | n |  | TRUE
20 | bus_LV_6512-42_0_3_node_66 | 0.4 | n |  | TRUE
21 | bus_LV_6512-42_0_3_node_68 | 0.4 | n |  | TRUE
22 | bus_LV_6512-42_0_3_node_32 | 0.4 | n |  | TRUE
23 | bus_LV_6512-42_0_3_node_33 | 0.4 | n |  | TRUE
24 | bus_LV_6512-42_0_3_node_29 | 0.4 | n |  | TRUE
25 | bus_LV_6512-42_0_3_node_16 | 0.4 | n |  | TRUE
26 | bus_LV_6512-42_0_3_node_65 | 0.4 | n |  | TRUE
27 | bus_LV_6512-42_0_3_node_14 | 0.4 | n |  | TRUE
28 | bus_LV_6512-42_0_3_node_17 | 0.4 | n |  | TRUE
29 | bus_LV_6512-42_0_3_node_18 | 0.4 | n |  | TRUE
30 | bus_LV_6512-42_0_3_node_20 | 0.4 | n |  | TRUE
31 | bus_LV_6512-42_0_3_node_22 | 0.4 | n |  | TRUE
32 | bus_LV_6512-42_0_3_node_21 | 0.4 | n |  | TRUE
33 | bus_LV_6512-42_0_3_node_26 | 0.4 | n |  | TRUE
34 | bus_LV_6512-42_0_3_node_28 | 0.4 | n |  | TRUE
35 | bus_LV_6512-42_0_3_node_27 | 0.4 | n |  | TRUE
36 | bus_LV_6512-42_0_3_node_30 | 0.4 | n |  | TRUE
37 | bus_LV_6512-42_0_3_node_31 | 0.4 | n |  | TRUE
38 | bus_LV_6512-42_0_3_node_39 | 0.4 | n |  | TRUE
39 | bus_LV_6512-42_0_3_node_35 | 0.4 | n |  | TRUE
40 | bus_LV_6512-42_0_3_node_34 | 0.4 | n |  | TRUE
41 | bus_LV_6512-42_0_3_node_44 | 0.4 | n |  | TRUE
42 | bus_LV_6512-42_0_3_node_36 | 0.4 | n |  | TRUE
43 | bus_LV_6512-42_0_3_node_37 | 0.4 | n |  | TRUE
44 | bus_LV_6512-42_0_3_node_38 | 0.4 | n |  | TRUE
45 | bus_LV_6512-42_0_3_node_40 | 0.4 | n |  | TRUE
46 | bus_LV_6512-42_0_3_node_85 | 0.4 | n |  | TRUE
47 | bus_LV_6512-42_0_3_node_41 | 0.4 | n |  | TRUE
48 | bus_LV_6512-42_0_3_node_42 | 0.4 | n |  | TRUE
49 | bus_LV_6512-42_0_3_node_43 | 0.4 | n |  | TRUE
50 | bus_LV_6512-42_0_3_node_84 | 0.4 | n |  | TRUE
51 | bus_LV_6512-42_0_3_node_52 | 0.4 | n |  | TRUE
52 | bus_LV_6512-42_0_3_node_59 | 0.4 | n |  | TRUE
53 | bus_LV_6512-42_0_3_node_51 | 0.4 | n |  | TRUE
54 | bus_LV_6512-42_0_3_node_60 | 0.4 | n |  | TRUE
55 | bus_LV_6512-42_0_3_node_45 | 0.4 | n |  | TRUE
56 | bus_LV_6512-42_0_3_node_46 | 0.4 | n |  | TRUE
57 | bus_LV_6512-42_0_3_node_48 | 0.4 | n |  | TRUE
58 | bus_LV_6512-42_0_3_node_49 | 0.4 | n |  | TRUE
59 | bus_LV_6512-42_0_3_node_50 | 0.4 | n |  | TRUE
60 | bus_LV_6512-42_0_3_node_53 | 0.4 | n |  | TRUE
61 | bus_LV_6512-42_0_3_node_54 | 0.4 | n |  | TRUE
62 | bus_LV_6512-42_0_3_node_55 | 0.4 | n |  | TRUE
63 | bus_LV_6512-42_0_3_node_56 | 0.4 | n |  | TRUE
64 | bus_LV_6512-42_0_3_node_58 | 0.4 | n |  | TRUE
65 | bus_LV_6512-42_0_3_node_71 | 0.4 | n |  | TRUE
66 | bus_LV_6512-42_0_3_node_70 | 0.4 | n |  | TRUE
67 | bus_LV_6512-42_0_3_node_61 | 0.4 | n |  | TRUE
68 | bus_LV_6512-42_0_3_node_62 | 0.4 | n |  | TRUE
69 | bus_LV_6512-42_0_3_node_63 | 0.4 | n |  | TRUE
70 | bus_LV_6512-42_0_3_node_64 | 0.4 | n |  | TRUE
71 | bus_LV_6512-42_0_3_node_69 | 0.4 | n |  | TRUE
72 | bus_MV_340_0_node_35 | 20 | n |  | TRUE

## load
| name | bus | p_mw | q_mvar | const_z_percent | const_i_percent | sn_mva | scaling | in_service | type
0 | LV_6512-42_0_3_load_0 | 0 | 0.0040563 | 0.0010166 | 0 | 0 |  | 1 | TRUE | wye
1 | LV_6512-42_0_3_load_23 | 3 | 0.00054366 | 0.00013625 | 0 | 0 |  | 1 | TRUE | wye
2 | LV_6512-42_0_3_load_1 | 4 | 0.00056758 | 0.00014225 | 0 | 0 |  | 1 | TRUE | wye
3 | LV_6512-42_0_3_load_2 | 5 | 0.00049975 | 0.00012525 | 0 | 0 |  | 1 | TRUE | wye
4 | LV_6512-42_0_3_load_3 | 6 | 0.00055539 | 0.00013919 | 0 | 0 |  | 1 | TRUE | wye
5 | LV_6512-42_0_3_load_5 | 7 | 0.00054925 | 0.00013765 | 0 | 0 |  | 1 | TRUE | wye
6 | LV_6512-42_0_3_load_86 | 8 | 0.00048273 | 0.00012098 | 0 | 0 |  | 1 | TRUE | wye
7 | LV_6512-42_0_3_load_6 | 9 | 0.00063596 | 0.00015939 | 0 | 0 |  | 1 | TRUE | wye
8 | LV_6512-42_0_3_load_15 | 10 | 0.00045734 | 0.00011462 | 0 | 0 |  | 1 | TRUE | wye
9 | LV_6512-42_0_3_load_13 | 11 | 0.00045396 | 0.00011377 | 0 | 0 |  | 1 | TRUE | wye
10 | LV_6512-42_0_3_load_7 | 12 | 0.00052975 | 0.00013277 | 0 | 0 |  | 1 | TRUE | wye
11 | LV_6512-42_0_3_load_8 | 13 | 0.0018928 | 0.00047438 | 0 | 0 |  | 1 | TRUE | wye
12 | LV_6512-42_0_3_load_10 | 15 | 0.0020533 | 0.00051461 | 0 | 0 |  | 1 | TRUE | wye
13 | LV_6512-42_0_3_load_12 | 17 | 0.001537 | 0.00038521 | 0 | 0 |  | 1 | TRUE | wye
14 | LV_6512-42_0_3_load_67 | 18 | 0.0018956 | 0.00047509 | 0 | 0 |  | 1 | TRUE | wye
15 | LV_6512-42_0_3_load_24 | 19 | 0.001373 | 0.0003441 | 0 | 0 |  | 1 | TRUE | wye
16 | LV_6512-42_0_3_load_66 | 20 | 0.0023756 | 0.00059537 | 0 | 0 |  | 1 | TRUE | wye
17 | LV_6512-42_0_3_load_68 | 21 | 0.0012359 | 0.00030976 | 0 | 0 |  | 1 | TRUE | wye
18 | LV_6512-42_0_3_load_33 | 23 | 0.0017605 | 0.00044122 | 0 | 0 |  | 1 | TRUE | wye
19 | LV_6512-42_0_3_load_16 | 25 | 0.0020549 | 0.000515 | 0 | 0 |  | 1 | TRUE | wye
20 | LV_6512-42_0_3_load_65 | 26 | 0.0015813 | 0.0003963 | 0 | 0 |  | 1 | TRUE | wye
21 | LV_6512-42_0_3_load_14 | 27 | 0.0018688 | 0.00046838 | 0 | 0 |  | 1 | TRUE | wye
22 | LV_6512-42_0_3_load_17 | 28 | 0.0019548 | 0.00048992 | 0 | 0 |  | 1 | TRUE | wye
23 | LV_6512-42_0_3_load_18 | 29 | 0.00051936 | 0.00013016 | 0 | 0 |  | 1 | TRUE | wye
24 | LV_6512-42_0_3_load_20 | 30 | 0.00055115 | 0.00013813 | 0 | 0 |  | 1 | TRUE | wye
25 | LV_6512-42_0_3_load_22 | 31 | 0.00047076 | 0.00011798 | 0 | 0 |  | 1 | TRUE | wye
26 | LV_6512-42_0_3_load_21 | 32 | 0.0014598 | 0.00036587 | 0 | 0 |  | 1 | TRUE | wye
27 | LV_6512-42_0_3_load_26 | 33 | 0.0038587 | 0.00096707 | 0 | 0 |  | 1 | TRUE | wye
28 | LV_6512-42_0_3_load_27 | 35 | 0.0021147 | 0.00052998 | 0 | 0 |  | 1 | TRUE | wye
29 | LV_6512-42_0_3_load_31 | 37 | 0.0040272 | 0.0010093 | 0 | 0 |  | 1 | TRUE | wye
30 | LV_6512-42_0_3_load_39 | 38 | 0.0015132 | 0.00037924 | 0 | 0 |  | 1 | TRUE | wye
31 | LV_6512-42_0_3_load_35 | 39 | 0.0018416 | 0.00046154 | 0 | 0 |  | 1 | TRUE | wye
32 | LV_6512-42_0_3_load_34 | 40 | 0.021321 | 0.0053436 | 0 | 0 |  | 1 | TRUE | wye
33 | LV_6512-42_0_3_load_44 | 41 | 0.0015146 | 0.00037959 | 0 | 0 |  | 1 | TRUE | wye
34 | LV_6512-42_0_3_load_37 | 43 | 0.0016587 | 0.0004157 | 0 | 0 |  | 1 | TRUE | wye
35 | LV_6512-42_0_3_load_38 | 44 | 0.0021001 | 0.00052633 | 0 | 0 |  | 1 | TRUE | wye
36 | LV_6512-42_0_3_load_85 | 46 | 0.00060161 | 0.00015078 | 0 | 0 |  | 1 | TRUE | wye
37 | LV_6512-42_0_3_load_41 | 47 | 0.0015326 | 0.00038411 | 0 | 0 |  | 1 | TRUE | wye
38 | LV_6512-42_0_3_load_42 | 48 | 0.002225 | 0.00055763 | 0 | 0 |  | 1 | TRUE | wye
39 | LV_6512-42_0_3_load_43 | 49 | 0.0013601 | 0.00034086 | 0 | 0 |  | 1 | TRUE | wye
40 | LV_6512-42_0_3_load_84 | 50 | 0.015313 | 0.0038378 | 0 | 0 |  | 1 | TRUE | wye
41 | LV_6512-42_0_3_load_52 | 51 | 0.0012104 | 0.00030335 | 0 | 0 |  | 1 | TRUE | wye
42 | LV_6512-42_0_3_load_59 | 52 | 0.0012193 | 0.00030558 | 0 | 0 |  | 1 | TRUE | wye
43 | LV_6512-42_0_3_load_51 | 53 | 0.00066493 | 0.00016665 | 0 | 0 |  | 1 | TRUE | wye
44 | LV_6512-42_0_3_load_45 | 55 | 0.0018178 | 0.00045559 | 0 | 0 |  | 1 | TRUE | wye
45 | LV_6512-42_0_3_load_46 | 56 | 0.001945 | 0.00048745 | 0 | 0 |  | 1 | TRUE | wye
46 | LV_6512-42_0_3_load_48 | 57 | 0.0021038 | 0.00052726 | 0 | 0 |  | 1 | TRUE | wye
47 | LV_6512-42_0_3_load_49 | 58 | 0.0011489 | 0.00028793 | 0 | 0 |  | 1 | TRUE | wye
48 | LV_6512-42_0_3_load_50 | 59 | 0.0011976 | 0.00030016 | 0 | 0 |  | 1 | TRUE | wye
49 | LV_6512-42_0_3_load_53 | 60 | 0.0016749 | 0.00041976 | 0 | 0 |  | 1 | TRUE | wye
50 | LV_6512-42_0_3_load_54 | 61 | 0.0016754 | 0.0004199 | 0 | 0 |  | 1 | TRUE | wye
51 | LV_6512-42_0_3_load_55 | 62 | 0.0012229 | 0.00030648 | 0 | 0 |  | 1 | TRUE | wye
52 | LV_6512-42_0_3_load_56 | 63 | 0.0013563 | 0.00033993 | 0 | 0 |  | 1 | TRUE | wye
53 | LV_6512-42_0_3_load_58 | 64 | 0.00097307 | 0.00024387 | 0 | 0 |  | 1 | TRUE | wye
54 | LV_6512-42_0_3_load_71 | 65 | 0.0019891 | 0.00049853 | 0 | 0 |  | 1 | TRUE | wye
55 | LV_6512-42_0_3_load_70 | 66 | 0.0017083 | 0.00042814 | 0 | 0 |  | 1 | TRUE | wye
56 | LV_6512-42_0_3_load_61 | 67 | 0.001347 | 0.00033758 | 0 | 0 |  | 1 | TRUE | wye
57 | LV_6512-42_0_3_load_62 | 68 | 0.0018048 | 0.00045232 | 0 | 0 |  | 1 | TRUE | wye
58 | LV_6512-42_0_3_load_63 | 69 | 0.0014251 | 0.00035716 | 0 | 0 |  | 1 | TRUE | wye
59 | LV_6512-42_0_3_load_64 | 70 | 0.0017974 | 0.00045047 | 0 | 0 |  | 1 | TRUE | wye
60 | LV_6512-42_0_3_load_69 | 71 | 0.0015225 | 0.00038157 | 0 | 0 |  | 1 | TRUE | wye

## ext_grid
| name | bus | vm_pu | va_degree | slack_weight | in_service
0 |  | 47 | 1 | 0 | 1 | TRUE

## line
| name | std_type | from_bus | to_bus | length_km | r_ohm_per_km | x_ohm_per_km | c_nf_per_km | g_us_per_km | max_i_ka | df | parallel | type | in_service
0 | LV_6512-42_0_3_line_0 | NAYY 4x150 SE | 0 | 1 | 0.1365 | 0.208 | 0.08 | 261 | 0 | 0.27 | 1 | 1 | cs | TRUE
1 | LV_6512-42_0_3_line_1 | NAYY 4x150 SE | 1 | 2 | 0.022536 | 0.208 | 0.08 | 261 | 0 | 0.27 | 1 | 1 | cs | TRUE
2 | LV_6512-42_0_3_line_2 | NAYY 4x150 SE | 1 | 3 | 0.022836 | 0.208 | 0.08 | 261 | 0 | 0.27 | 1 | 1 | cs | TRUE
3 | LV_6512-42_0_3_line_3 | NAYY 4x150 SE | 2 | 8 | 0.66248 | 0.208 | 0.08 | 261 | 0 | 0.27 | 1 | 1 | cs | TRUE
4 | LV_6512-42_0_3_line_4 | NAYY 4x150 SE | 2 | 5 | 0.0071448 | 0.208 | 0.08 | 261 | 0 | 0.27 | 1 | 1 | cs | TRUE
5 | LV_6512-42_0_3_line_5 | NAYY 4x150 SE | 3 | 31 | 0.02096 | 0.208 | 0.08 | 261 | 0 | 0.27 | 1 | 1 | cs | TRUE
6 | LV_6512-42_0_3_line_6 | NAYY 4x150 SE | 4 | 5 | 0.027916 | 0.208 | 0.08 | 261 | 0 | 0.27 | 1 | 1 | cs | TRUE
7 | LV_6512-42_0_3_line_7 | NAYY 4x150 SE | 4 | 6 | 0.012708 | 0.208 | 0.08 | 261 | 0 | 0.27 | 1 | 1 | cs | TRUE
8 | LV_6512-42_0_3_line_8 | NAYY 4x150 SE | 6 | 7 | 0.01304 | 0.208 | 0.08 | 261 | 0 | 0.27 | 1 | 1 | cs | TRUE
9 | LV_6512-42_0_3_line_9 | NAYY 4x150 SE | 7 | 9 | 0.022479 | 0.208 | 0.08 | 261 | 0 | 0.27 | 1 | 1 | cs | TRUE
10 | LV_6512-42_0_3_line_10 | NAYY 4x150 SE | 9 | 10 | 0.0015374 | 0.208 | 0.08 | 261 | 0 | 0.27 | 1 | 1 | cs | TRUE
11 | LV_6512-42_0_3_line_11 | NAYY 4x150 SE | 10 | 11 | 0.024977 | 0.208 | 0.08 | 261 | 0 | 0.27 | 1 | 1 | cs | TRUE
12 | LV_6512-42_0_3_line_12 | NAYY 4x150 SE | 11 | 27 | 0.018058 | 0.208 | 0.08 | 261 | 0 | 0.27 | 1 | 1 | cs | TRUE
13 | LV_6512-42_0_3_line_13 | NAYY 4x150 SE | 12 | 13 | 0.032593 | 0.208 | 0.08 | 261 | 0 | 0.27 | 1 | 1 | cs | TRUE
14 | LV_6512-42_0_3_line_14 | NAYY 4x150 SE | 12 | 14 | 0.02168 | 0.208 | 0.08 | 261 | 0 | 0.27 | 1 | 1 | cs | TRUE
15 | LV_6512-42_0_3_line_15 | NAYY 4x150 SE | 13 | 15 | 0.02944 | 0.208 | 0.08 | 261 | 0 | 0.27 | 1 | 1 | cs | TRUE
16 | LV_6512-42_0_3_line_16 | NAYY 4x150 SE | 14 | 16 | 0.032389 | 0.208 | 0.08 | 261 | 0 | 0.27 | 1 | 1 | cs | TRUE
17 | LV_6512-42_0_3_line_17 | NAYY 4x150 SE | 14 | 17 | 0.026783 | 0.208 | 0.08 | 261 | 0 | 0.27 | 1 | 1 | cs | TRUE
18 | LV_6512-42_0_3_line_18 | NAYY 4x150 SE | 15 | 18 | 0.032271 | 0.208 | 0.08 | 261 | 0 | 0.27 | 1 | 1 | cs | TRUE
19 | LV_6512-42_0_3_line_19 | NAYY 4x150 SE | 16 | 19 | 0.010323 | 0.208 | 0.08 | 261 | 0 | 0.27 | 1 | 1 | cs | TRUE
20 | LV_6512-42_0_3_line_20 | NAYY 4x150 SE | 17 | 20 | 0.011655 | 0.208 | 0.08 | 261 | 0 | 0.27 | 1 | 1 | cs | TRUE
21 | LV_6512-42_0_3_line_21 | NAYY 4x150 SE | 18 | 21 | 0.027924 | 0.208 | 0.08 | 261 | 0 | 0.27 | 1 | 1 | cs | TRUE
22 | LV_6512-42_0_3_line_22 | NAYY 4x150 SE | 19 | 25 | 0.022562 | 0.208 | 0.08 | 261 | 0 | 0.27 | 1 | 1 | cs | TRUE
23 | LV_6512-42_0_3_line_23 | NAYY 4x150 SE | 20 | 26 | 0.016129 | 0.208 | 0.08 | 261 | 0 | 0.27 | 1 | 1 | cs | TRUE
24 | LV_6512-42_0_3_line_24 | NAYY 4x150 SE | 21 | 71 | 0.028301 | 0.208 | 0.08 | 261 | 0 | 0.27 | 1 | 1 | cs | TRUE
25 | LV_6512-42_0_3_line_25 | NAYY 4x150 SE | 22 | 23 | 0.031403 | 0.208 | 0.08 | 261 | 0 | 0.27 | 1 | 1 | cs | TRUE
26 | LV_6512-42_0_3_line_26 | NAYY 4x150 SE | 22 | 24 | 0.016929 | 0.208 | 0.08 | 261 | 0 | 0.27 | 1 | 1 | cs | TRUE
27 | LV_6512-42_0_3_line_27 | NAYY 4x150 SE | 23 | 32 | 0.0039779 | 0.208 | 0.08 | 261 | 0 | 0.27 | 1 | 1 | cs | TRUE
28 | LV_6512-42_0_3_line_28 | NAYY 4x150 SE | 24 | 38 | 0.018356 | 0.208 | 0.08 | 261 | 0 | 0.27 | 1 | 1 | cs | TRUE
29 | LV_6512-42_0_3_line_29 | NAYY 4x150 SE | 24 | 35 | 0.044034 | 0.208 | 0.08 | 261 | 0 | 0.27 | 1 | 1 | cs | TRUE
30 | LV_6512-42_0_3_line_30 | NAYY 4x150 SE | 25 | 27 | 0.0072533 | 0.208 | 0.08 | 261 | 0 | 0.27 | 1 | 1 | cs | TRUE
31 | LV_6512-42_0_3_line_31 | NAYY 4x150 SE | 26 | 70 | 0.0014427 | 0.208 | 0.08 | 261 | 0 | 0.27 | 1 | 1 | cs | TRUE
32 | LV_6512-42_0_3_line_32 | NAYY 4x150 SE | 28 | 29 | 0.0444 | 0.208 | 0.08 | 261 | 0 | 0.27 | 1 | 1 | cs | TRUE
33 | LV_6512-42_0_3_line_33 | NAYY 4x150 SE | 29 | 30 | 0.026782 | 0.208 | 0.08 | 261 | 0 | 0.27 | 1 | 1 | cs | TRUE
34 | LV_6512-42_0_3_line_34 | NAYY 4x150 SE | 30 | 31 | 0.020774 | 0.208 | 0.08 | 261 | 0 | 0.27 | 1 | 1 | cs | TRUE
35 | LV_6512-42_0_3_line_35 | NAYY 4x150 SE | 33 | 34 | 0.010872 | 0.208 | 0.08 | 261 | 0 | 0.27 | 1 | 1 | cs | TRUE
36 | LV_6512-42_0_3_line_36 | NAYY 4x150 SE | 34 | 36 | 0.022767 | 0.208 | 0.08 | 261 | 0 | 0.27 | 1 | 1 | cs | TRUE
37 | LV_6512-42_0_3_line_37 | NAYY 4x150 SE | 34 | 37 | 0.014069 | 0.208 | 0.08 | 261 | 0 | 0.27 | 1 | 1 | cs | TRUE
38 | LV_6512-42_0_3_line_38 | NAYY 4x150 SE | 36 | 39 | 0.022267 | 0.208 | 0.08 | 261 | 0 | 0.27 | 1 | 1 | cs | TRUE
39 | LV_6512-42_0_3_line_39 | NAYY 4x150 SE | 36 | 40 | 0.028797 | 0.208 | 0.08 | 261 | 0 | 0.27 | 1 | 1 | cs | TRUE
40 | LV_6512-42_0_3_line_40 | NAYY 4x150 SE | 38 | 41 | 0.022533 | 0.208 | 0.08 | 261 | 0 | 0.27 | 1 | 1 | cs | TRUE
41 | LV_6512-42_0_3_line_41 | NAYY 4x150 SE | 39 | 42 | 0.01866 | 0.208 | 0.08 | 261 | 0 | 0.27 | 1 | 1 | cs | TRUE
42 | LV_6512-42_0_3_line_42 | NAYY 4x150 SE | 41 | 47 | 0.0081239 | 0.208 | 0.08 | 261 | 0 | 0.27 | 1 | 1 | cs | TRUE
43 | LV_6512-42_0_3_line_43 | NAYY 4x150 SE | 42 | 43 | 0.018385 | 0.208 | 0.08 | 261 | 0 | 0.27 | 1 | 1 | cs | TRUE
44 | LV_6512-42_0_3_line_44 | NAYY 4x150 SE | 42 | 44 | 0.027521 | 0.208 | 0.08 | 261 | 0 | 0.27 | 1 | 1 | cs | TRUE
45 | LV_6512-42_0_3_line_45 | NAYY 4x150 SE | 43 | 45 | 0.033534 | 0.208 | 0.08 | 261 | 0 | 0.27 | 1 | 1 | cs | TRUE
46 | LV_6512-42_0_3_line_46 | NAYY 4x150 SE | 44 | 46 | 0.020884 | 0.208 | 0.08 | 261 | 0 | 0.27 | 1 | 1 | cs | TRUE
47 | LV_6512-42_0_3_line_47 | NAYY 4x150 SE | 45 | 47 | 0.038251 | 0.208 | 0.08 | 261 | 0 | 0.27 | 1 | 2 | cs | TRUE
48 | LV_6512-42_0_3_line_48 | NAYY 4x150 SE | 45 | 48 | 0.025873 | 0.208 | 0.08 | 261 | 0 | 0.27 | 1 | 1 | cs | TRUE
49 | LV_6512-42_0_3_line_49 | NAYY 4x150 SE | 45 | 49 | 0.014519 | 0.208 | 0.08 | 261 | 0 | 0.27 | 1 | 1 | cs | TRUE
50 | LV_6512-42_0_3_line_50 | NAYY 4x150 SE | 46 | 50 | 0.023789 | 0.208 | 0.08 | 261 | 0 | 0.27 | 1 | 1 | cs | TRUE
51 | LV_6512-42_0_3_line_51 | NAYY 4x150 SE | 48 | 51 | 0.03232 | 0.208 | 0.08 | 261 | 0 | 0.27 | 1 | 1 | cs | TRUE
52 | LV_6512-42_0_3_line_52 | NAYY 4x150 SE | 49 | 52 | 0.035208 | 0.208 | 0.08 | 261 | 0 | 0.27 | 1 | 1 | cs | TRUE
53 | LV_6512-42_0_3_line_53 | NAYY 4x150 SE | 51 | 53 | 0.014245 | 0.208 | 0.08 | 261 | 0 | 0.27 | 1 | 1 | cs | TRUE
54 | LV_6512-42_0_3_line_54 | NAYY 4x150 SE | 52 | 54 | 0.018181 | 0.208 | 0.08 | 261 | 0 | 0.27 | 1 | 1 | cs | TRUE
55 | LV_6512-42_0_3_line_55 | NAYY 4x150 SE | 53 | 59 | 0.0062039 | 0.208 | 0.08 | 261 | 0 | 0.27 | 1 | 1 | cs | TRUE
56 | LV_6512-42_0_3_line_56 | NAYY 4x150 SE | 54 | 67 | 0.017081 | 0.208 | 0.08 | 261 | 0 | 0.27 | 1 | 1 | cs | TRUE
57 | LV_6512-42_0_3_line_57 | NAYY 4x150 SE | 54 | 64 | 0.012991 | 0.208 | 0.08 | 261 | 0 | 0.27 | 1 | 1 | cs | TRUE
58 | LV_6512-42_0_3_line_58 | NAYY 4x150 SE | 55 | 56 | 0.018766 | 0.208 | 0.08 | 261 | 0 | 0.27 | 1 | 1 | cs | TRUE
59 | LV_6512-42_0_3_line_59 | NAYY 4x150 SE | 56 | 57 | 0.01328 | 0.208 | 0.08 | 261 | 0 | 0.27 | 1 | 1 | cs | TRUE
60 | LV_6512-42_0_3_line_60 | NAYY 4x150 SE | 57 | 58 | 0.0092916 | 0.208 | 0.08 | 261 | 0 | 0.27 | 1 | 1 | cs | TRUE
61 | LV_6512-42_0_3_line_61 | NAYY 4x150 SE | 58 | 59 | 0.020995 | 0.208 | 0.08 | 261 | 0 | 0.27 | 1 | 1 | cs | TRUE
62 | LV_6512-42_0_3_line_62 | NAYY 4x150 SE | 60 | 61 | 0.0046731 | 0.208 | 0.08 | 261 | 0 | 0.27 | 1 | 1 | cs | TRUE
63 | LV_6512-42_0_3_line_63 | NAYY 4x150 SE | 60 | 62 | 0.034956 | 0.208 | 0.08 | 261 | 0 | 0.27 | 1 | 1 | cs | TRUE
64 | LV_6512-42_0_3_line_64 | NAYY 4x150 SE | 61 | 63 | 0.0084838 | 0.208 | 0.08 | 261 | 0 | 0.27 | 1 | 1 | cs | TRUE
65 | LV_6512-42_0_3_line_65 | NAYY 4x150 SE | 63 | 64 | 0.025325 | 0.208 | 0.08 | 261 | 0 | 0.27 | 1 | 1 | cs | TRUE
66 | LV_6512-42_0_3_line_66 | NAYY 4x150 SE | 65 | 66 | 0.0023752 | 0.208 | 0.08 | 261 | 0 | 0.27 | 1 | 1 | cs | TRUE
67 | LV_6512-42_0_3_line_67 | NAYY 4x150 SE | 66 | 71 | 0.023587 | 0.208 | 0.08 | 261 | 0 | 0.27 | 1 | 1 | cs | TRUE
68 | LV_6512-42_0_3_line_68 | NAYY 4x150 SE | 67 | 68 | 0.0049006 | 0.208 | 0.08 | 261 | 0 | 0.27 | 1 | 1 | cs | TRUE
69 | LV_6512-42_0_3_line_69 | NAYY 4x150 SE | 68 | 69 | 0.024785 | 0.208 | 0.08 | 261 | 0 | 0.27 | 1 | 1 | cs | TRUE
70 | LV_6512-42_0_3_line_70 | NAYY 4x150 SE | 69 | 70 | 0.028381 | 0.208 | 0.08 | 261 | 0 | 0.27 | 1 | 1 | cs | TRUE

## trafo
| name | std_type | hv_bus | lv_bus | sn_mva | vn_hv_kv | vn_lv_kv | vk_percent | vkr_percent | pfe_kw | i0_percent | shift_degree | tap_side | tap_neutral | tap_min | tap_max | tap_step_percent | tap_step_degree | tap_pos | tap_phase_shifter | parallel | df | in_service
0 | LV_6512-42_0_3_trafo_41 | 0.25 MVA 20/0.4 kV | 72 | 47 | 0.25 | 20 | 0.4 | 6 | 1.44 | 0.8 | 0.32 | 150 | hv | 0 | -2 | 2 | 2.5 | 0 | 0 | FALSE | 1 | 1 | TRUE

## line_geodata
| x0 | y0 | x1 | y1 | x2 | y2 | x3 | y3
0 | 2534295.5173 | 1194210.2082 | 2534160.6598 | 1194189.0925
1 | 2534302.8732 | 1194188.9036 | 2534295.5173 | 1194210.2082
2 | 2534295.5173 | 1194210.2082 | 2534291.2727 | 1194224.7634 | 2534294.1216 | 1194231.8893
3 | 2534302.8732 | 1194188.9036 | 2534683.6107 | 1193646.7643
4 | 2534302.8732 | 1194188.9036 | 2534306.4414 | 1194195.0936
5 | 2534294.1216 | 1194231.8893 | 2534299.4463 | 1194245.2077 | 2534300.7394 | 1194251.6964
6 | 2534320.3832 | 1194219.2791 | 2534306.4414 | 1194195.0936
7 | 2534320.3832 | 1194219.2791 | 2534326.7297 | 1194230.2886
8 | 2534326.7297 | 1194230.2886 | 2534333.2423 | 1194241.5863
9 | 2534344.4687 | 1194261.0613 | 2534333.2423 | 1194241.5863
10 | 2534345.2365 | 1194262.3932 | 2534344.4687 | 1194261.0613
11 | 2534345.2365 | 1194262.3932 | 2534357.7106 | 1194284.0326
12 | 2534365.9989 | 1194300.0651 | 2534360.7302 | 1194289.2708 | 2534357.7106 | 1194284.0326
13 | 2534415.7703 | 1194293.008 | 2534438.4024 | 1194269.554
14 | 2534400.7157 | 1194308.6094 | 2534415.7703 | 1194293.008
15 | 2534438.4024 | 1194269.554 | 2534442.2336 | 1194265.5837 | 2534449.3467 | 1194265.1498 | 2534462.0013 | 1194276.1935
16 | 2534383.6049 | 1194336.1358 | 2534400.7157 | 1194308.6094
17 | 2534400.7157 | 1194308.6094 | 2534420.8369 | 1194326.286
18 | 2534462.0013 | 1194276.1935 | 2534486.3153 | 1194297.4122
19 | 2534383.6049 | 1194336.1358 | 2534379.0771 | 1194326.8592
20 | 2534429.5929 | 1194333.9782 | 2534420.8369 | 1194326.286
21 | 2534486.3153 | 1194297.4122 | 2534507.354 | 1194315.7725
22 | 2534369.1805 | 1194306.5834 | 2534379.0771 | 1194326.8592
23 | 2534429.5929 | 1194333.9782 | 2534441.7104 | 1194344.6235
24 | 2534507.354 | 1194315.7725 | 2534528.6769 | 1194334.3809
25 | 2534380.8733 | 1194377.4123 | 2534351.1457 | 1194387.5329
26 | 2534379.7559 | 1194394.3012 | 2534380.8733 | 1194377.4123
27 | 2534351.1457 | 1194387.5329 | 2534347.3801 | 1194388.8149
28 | 2534379.7559 | 1194394.3012 | 2534396.4437 | 1194401.9472
29 | 2534379.7559 | 1194394.3012 | 2534376.8466 | 1194438.2391
30 | 2534369.1805 | 1194306.5834 | 2534365.9989 | 1194300.0651
31 | 2534442.7942 | 1194345.5756 | 2534441.7104 | 1194344.6235
32 | 2534319.1757 | 1194341.7828 | 2534317.6359 | 1194335.0938 | 2534310.0491 | 1194298.3324
33 | 2534304.7994 | 1194272.0695 | 2534309.5777 | 1194296.0484 | 2534310.0491 | 1194298.3324
34 | 2534300.7394 | 1194251.6964 | 2534302.4309 | 1194260.1837 | 2534304.7994 | 1194272.0695
35 | 2534372.3623 | 1194518.8891 | 2534372.2427 | 1194508.0173
36 | 2534372.3623 | 1194518.8891 | 2534388.6163 | 1194502.901
37 | 2534372.3623 | 1194518.8891 | 2534372.517 | 1194532.9568
38 | 2534388.6163 | 1194502.901 | 2534404.4944 | 1194487.2899
39 | 2534388.6163 | 1194502.901 | 2534409.1756 | 1194523.065
40 | 2534416.9287 | 1194411.3331 | 2534396.4437 | 1194401.9472
41 | 2534417.8001 | 1194474.208 | 2534404.4944 | 1194487.2899
42 | 2534416.9287 | 1194411.3331 | 2534424.2101 | 1194414.6693 | 2534424.3016 | 1194414.7384
43 | 2534417.8001 | 1194474.208 | 2534430.9081 | 1194461.3165
44 | 2534417.8001 | 1194474.208 | 2534437.6237 | 1194493.2979
45 | 2534454.8172 | 1194437.8024 | 2534430.9081 | 1194461.3165
46 | 2534437.6237 | 1194493.2979 | 2534452.6664 | 1194507.7838
47 | 2534454.8172 | 1194437.8024 | 2534424.3016 | 1194414.7384
48 | 2534454.8172 | 1194437.8024 | 2534473.0463 | 1194456.1627
49 | 2534454.8172 | 1194437.8024 | 2534465.1688 | 1194427.6222
50 | 2534469.8021 | 1194524.2853 | 2534452.6664 | 1194507.7838
51 | 2534495.8181 | 1194479.0983 | 2534473.0463 | 1194456.1627
52 | 2534490.2715 | 1194402.9354 | 2534465.1688 | 1194427.6222
53 | 2534495.8181 | 1194479.0983 | 2534505.8546 | 1194489.207
54 | 2534503.2341 | 1194390.1875 | 2534490.2715 | 1194402.9354
55 | 2534510.2256 | 1194493.6095 | 2534505.8546 | 1194489.207
56 | 2534503.2341 | 1194390.1875 | 2534489.4087 | 1194380.1574
57 | 2534503.2341 | 1194390.1875 | 2534513.8921 | 1194397.6157
58 | 2534554.1432 | 1194537.8431 | 2534540.9216 | 1194524.5264
59 | 2534540.9216 | 1194524.5264 | 2534531.5647 | 1194515.1021
60 | 2534531.5647 | 1194515.1021 | 2534525.0181 | 1194508.5085
61 | 2534525.0181 | 1194508.5085 | 2534510.2256 | 1194493.6095
62 | 2534545.463 | 1194419.6195 | 2534545.463 | 1194419.6195 | 2534541.6293 | 1194416.9475
63 | 2534545.463 | 1194419.6195 | 2534567.7856 | 1194392.7191
64 | 2534541.6293 | 1194416.9475 | 2534534.6691 | 1194412.0966
65 | 2534513.8921 | 1194397.6157 | 2534534.6691 | 1194412.0966
66 | 2534546.4484 | 1194349.89 | 2534548.2379 | 1194351.4518
67 | 2534528.6769 | 1194334.3809 | 2534546.4484 | 1194349.89
68 | 2534485.442 | 1194377.2797 | 2534489.4087 | 1194380.1574
69 | 2534485.442 | 1194377.2797 | 2534465.3801 | 1194362.7252
70 | 2534442.7942 | 1194345.5756 | 2534447.7863 | 1194349.9612 | 2534465.3801 | 1194362.7252

## bus_geodata
| x | y | coords
0 | 2534160.6598 | 1194189.0925
1 | 2534295.5173 | 1194210.2082
2 | 2534302.8732 | 1194188.9036
3 | 2534294.1216 | 1194231.8893
4 | 2534320.3832 | 1194219.2791
5 | 2534306.4414 | 1194195.0936
6 | 2534326.7297 | 1194230.2886
7 | 2534333.2423 | 1194241.5863
8 | 2534683.6107 | 1193646.7643
9 | 2534344.4687 | 1194261.0613
10 | 2534345.2365 | 1194262.3932
11 | 2534357.7106 | 1194284.0326
12 | 2534415.7703 | 1194293.008
13 | 2534438.4024 | 1194269.5541
14 | 2534400.7157 | 1194308.6094
15 | 2534462.0013 | 1194276.1935
16 | 2534383.6049 | 1194336.1358
17 | 2534420.8369 | 1194326.286
18 | 2534486.3153 | 1194297.4122
19 | 2534379.0771 | 1194326.8593
20 | 2534429.5929 | 1194333.9782
21 | 2534507.354 | 1194315.7725
22 | 2534380.8733 | 1194377.4123
23 | 2534351.1457 | 1194387.5329
24 | 2534379.7559 | 1194394.3012
25 | 2534369.1805 | 1194306.5834
26 | 2534441.7104 | 1194344.6235
27 | 2534365.9989 | 1194300.0651
28 | 2534319.1757 | 1194341.7828
29 | 2534310.0491 | 1194298.3324
30 | 2534304.7994 | 1194272.0695
31 | 2534300.7394 | 1194251.6964
32 | 2534347.3801 | 1194388.8149
33 | 2534372.2427 | 1194508.0173
34 | 2534372.3623 | 1194518.8891
35 | 2534376.8466 | 1194438.2391
36 | 2534388.6163 | 1194502.901
37 | 2534372.517 | 1194532.9568
38 | 2534396.4437 | 1194401.9472
39 | 2534404.4944 | 1194487.2899
40 | 2534409.1756 | 1194523.065
41 | 2534416.9287 | 1194411.3331
42 | 2534417.8001 | 1194474.208
43 | 2534430.9081 | 1194461.3165
44 | 2534437.6237 | 1194493.2979
45 | 2534454.8172 | 1194437.8024
46 | 2534452.6664 | 1194507.7838
47 | 2534424.3016 | 1194414.7384
48 | 2534473.0463 | 1194456.1627
49 | 2534465.1688 | 1194427.6222
50 | 2534469.8021 | 1194524.2853
51 | 2534495.8181 | 1194479.0983
52 | 2534490.2715 | 1194402.9354
53 | 2534505.8546 | 1194489.207
54 | 2534503.2341 | 1194390.1875
55 | 2534554.1432 | 1194537.8431
56 | 2534540.9216 | 1194524.5264
57 | 2534531.5647 | 1194515.1021
58 | 2534525.0181 | 1194508.5085
59 | 2534510.2256 | 1194493.6095
60 | 2534545.463 | 1194419.6195
61 | 2534541.6293 | 1194416.9475
62 | 2534567.7856 | 1194392.7191
63 | 2534534.6691 | 1194412.0966
64 | 2534513.8921 | 1194397.6157
65 | 2534548.2379 | 1194351.4518
66 | 2534546.4484 | 1194349.89
67 | 2534489.4087 | 1194380.1574
68 | 2534485.442 | 1194377.2797
69 | 2534465.3801 | 1194362.7252
70 | 2534442.7942 | 1194345.5756
71 | 2534528.6769 | 1194334.3809
72 | 2534454.8172 | 1194437.8024

## line_std_types
| c_nf_per_km | r_ohm_per_km | x_ohm_per_km | max_i_ka | type | q_mm2 | alpha | voltage_rating
NAYY 4x50 SE | 210 | 0.642 | 0.083 | 0.142 | cs | 50 | 0.00403 | LV
NAYY 4x120 SE | 264 | 0.225 | 0.08 | 0.242 | cs | 120 | 0.00403 | LV
NAYY 4x150 SE | 261 | 0.208 | 0.08 | 0.27 | cs | 150 | 0.00403 | LV
NA2XS2Y 1x95 RM/25 12/20 kV | 216 | 0.313 | 0.132 | 0.252 | cs | 95 | 0.00403 | MV
NA2XS2Y 1x185 RM/25 12/20 kV | 273 | 0.161 | 0.117 | 0.362 | cs | 185 | 0.00403 | MV
NA2XS2Y 1x240 RM/25 12/20 kV | 304 | 0.122 | 0.112 | 0.421 | cs | 240 | 0.00403 | MV
NA2XS2Y 1x95 RM/25 6/10 kV | 315 | 0.313 | 0.123 | 0.249 | cs | 95 | 0.00403 | MV
NA2XS2Y 1x185 RM/25 6/10 kV | 406 | 0.161 | 0.11 | 0.358 | cs | 185 | 0.00403 | MV
NA2XS2Y 1x240 RM/25 6/10 kV | 456 | 0.122 | 0.105 | 0.416 | cs | 240 | 0.00403 | MV
NA2XS2Y 1x150 RM/25 12/20 kV | 250 | 0.206 | 0.116 | 0.319 | cs | 150 | 0.00403 | MV
NA2XS2Y 1x120 RM/25 12/20 kV | 230 | 0.253 | 0.119 | 0.283 | cs | 120 | 0.00403 | MV
NA2XS2Y 1x70 RM/25 12/20 kV | 190 | 0.443 | 0.132 | 0.22 | cs | 70 | 0.00403 | MV
NA2XS2Y 1x150 RM/25 6/10 kV | 360 | 0.206 | 0.11 | 0.315 | cs | 150 | 0.00403 | MV
NA2XS2Y 1x120 RM/25 6/10 kV | 340 | 0.253 | 0.113 | 0.28 | cs | 120 | 0.00403 | MV
NA2XS2Y 1x70 RM/25 6/10 kV | 280 | 0.443 | 0.123 | 0.217 | cs | 70 | 0.00403 | MV
N2XS(FL)2Y 1x120 RM/35 64/110 kV | 112 | 0.153 | 0.166 | 0.366 | cs | 120 | 0.00393 | HV
N2XS(FL)2Y 1x185 RM/35 64/110 kV | 125 | 0.099 | 0.156 | 0.457 | cs | 185 | 0.00393 | HV
N2XS(FL)2Y 1x240 RM/35 64/110 kV | 135 | 0.075 | 0.149 | 0.526 | cs | 240 | 0.00393 | HV
N2XS(FL)2Y 1x300 RM/35 64/110 kV | 144 | 0.06 | 0.144 | 0.588 | cs | 300 | 0.00393 | HV
15-AL1/3-ST1A 0.4 | 11 | 1.8769 | 0.35 | 0.105 | ol | 16 | 0.00403 | LV
24-AL1/4-ST1A 0.4 | 11.25 | 1.2012 | 0.335 | 0.14 | ol | 24 | 0.00403 | LV
48-AL1/8-ST1A 0.4 | 12.2 | 0.5939 | 0.3 | 0.21 | ol | 48 | 0.00403 | LV
94-AL1/15-ST1A 0.4 | 13.2 | 0.306 | 0.29 | 0.35 | ol | 94 | 0.00403 | LV
34-AL1/6-ST1A 10.0 | 9.7 | 0.8342 | 0.36 | 0.17 | ol | 34 | 0.00403 | MV
48-AL1/8-ST1A 10.0 | 10.1 | 0.5939 | 0.35 | 0.21 | ol | 48 | 0.00403 | MV
70-AL1/11-ST1A 10.0 | 10.4 | 0.4132 | 0.339 | 0.29 | ol | 70 | 0.00403 | MV
94-AL1/15-ST1A 10.0 | 10.75 | 0.306 | 0.33 | 0.35 | ol | 94 | 0.00403 | MV
122-AL1/20-ST1A 10.0 | 11.1 | 0.2376 | 0.323 | 0.41 | ol | 122 | 0.00403 | MV
149-AL1/24-ST1A 10.0 | 11.25 | 0.194 | 0.315 | 0.47 | ol | 149 | 0.00403 | MV
34-AL1/6-ST1A 20.0 | 9.15 | 0.8342 | 0.382 | 0.17 | ol | 34 | 0.00403 | MV
48-AL1/8-ST1A 20.0 | 9.5 | 0.5939 | 0.372 | 0.21 | ol | 48 | 0.00403 | MV
70-AL1/11-ST1A 20.0 | 9.7 | 0.4132 | 0.36 | 0.29 | ol | 70 | 0.00403 | MV
94-AL1/15-ST1A 20.0 | 10 | 0.306 | 0.35 | 0.35 | ol | 94 | 0.00403 | MV
122-AL1/20-ST1A 20.0 | 10.3 | 0.2376 | 0.344 | 0.41 | ol | 122 | 0.00403 | MV
149-AL1/24-ST1A 20.0 | 10.5 | 0.194 | 0.337 | 0.47 | ol | 149 | 0.00403 | MV
184-AL1/30-ST1A 20.0 | 10.75 | 0.1571 | 0.33 | 0.535 | ol | 184 | 0.00403 | MV
243-AL1/39-ST1A 20.0 | 11 | 0.1188 | 0.32 | 0.645 | ol | 243 | 0.00403 | MV
48-AL1/8-ST1A 110.0 | 8 | 0.5939 | 0.46 | 0.21 | ol | 48 | 0.00403 | HV
70-AL1/11-ST1A 110.0 | 8.4 | 0.4132 | 0.45 | 0.29 | ol | 70 | 0.00403 | HV
94-AL1/15-ST1A 110.0 | 8.65 | 0.306 | 0.44 | 0.35 | ol | 94 | 0.00403 | HV
122-AL1/20-ST1A 110.0 | 8.5 | 0.2376 | 0.43 | 0.41 | ol | 122 | 0.00403 | HV
149-AL1/24-ST1A 110.0 | 8.75 | 0.194 | 0.41 | 0.47 | ol | 149 | 0.00403 | HV
184-AL1/30-ST1A 110.0 | 8.8 | 0.1571 | 0.4 | 0.535 | ol | 184 | 0.00403 | HV
243-AL1/39-ST1A 110.0 | 9 | 0.1188 | 0.39 | 0.645 | ol | 243 | 0.00403 | HV
305-AL1/39-ST1A 110.0 | 9.2 | 0.0949 | 0.38 | 0.74 | ol | 305 | 0.00403 | HV
490-AL1/64-ST1A 110.0 | 9.75 | 0.059 | 0.37 | 0.96 | ol | 490 | 0.00403 | HV
679-AL1/86-ST1A 110.0 | 9.95 | 0.042 | 0.36 | 1.15 | ol | 679 | 0.00403 | HV
490-AL1/64-ST1A 220.0 | 10 | 0.059 | 0.285 | 0.96 | ol | 490 | 0.00403 | HV
679-AL1/86-ST1A 220.0 | 11.7 | 0.042 | 0.275 | 1.15 | ol | 679 | 0.00403 | HV
490-AL1/64-ST1A 380.0 | 11 | 0.059 | 0.253 | 0.96 | ol | 490 | 0.00403 | HV
679-AL1/86-ST1A 380.0 | 14.6 | 0.042 | 0.25 | 1.15 | ol | 679 | 0.00403 | HV

## trafo_std_types
| i0_percent | pfe_kw | vkr_percent | sn_mva | vn_lv_kv | vn_hv_kv | vk_percent | shift_degree | vector_group | tap_side | tap_neutral | tap_min | tap_max | tap_step_degree | tap_step_percent | tap_phase_shifter
160 MVA 380/110 kV | 0.06 | 60 | 0.25 | 160 | 110 | 380 | 12.2 | 0 | Yy0 | hv | 0 | -9 | 9 | 0 | 1.5 | FALSE
100 MVA 220/110 kV | 0.06 | 55 | 0.26 | 100 | 110 | 220 | 12 | 0 | Yy0 | hv | 0 | -9 | 9 | 0 | 1.5 | FALSE
63 MVA 110/20 kV | 0.04 | 22 | 0.32 | 63 | 20 | 110 | 18 | 150 | YNd5 | hv | 0 | -9 | 9 | 0 | 1.5 | FALSE
40 MVA 110/20 kV | 0.05 | 18 | 0.34 | 40 | 20 | 110 | 16.2 | 150 | YNd5 | hv | 0 | -9 | 9 | 0 | 1.5 | FALSE
25 MVA 110/20 kV | 0.07 | 14 | 0.41 | 25 | 20 | 110 | 12 | 150 | YNd5 | hv | 0 | -9 | 9 | 0 | 1.5 | FALSE
63 MVA 110/10 kV | 0.04 | 22 | 0.32 | 63 | 10 | 110 | 18 | 150 | YNd5 | hv | 0 | -9 | 9 | 0 | 1.5 | FALSE
40 MVA 110/10 kV | 0.05 | 18 | 0.34 | 40 | 10 | 110 | 16.2 | 150 | YNd5 | hv | 0 | -9 | 9 | 0 | 1.5 | FALSE
25 MVA 110/10 kV | 0.07 | 14 | 0.41 | 25 | 10 | 110 | 12 | 150 | YNd5 | hv | 0 | -9 | 9 | 0 | 1.5 | FALSE
0.25 MVA 20/0.4 kV | 0.32 | 0.8 | 1.44 | 0.25 | 0.4 | 20 | 6 | 150 | Yzn5 | hv | 0 | -2 | 2 | 0 | 2.5 | FALSE
0.4 MVA 20/0.4 kV | 0.3375 | 1.35 | 1.425 | 0.4 | 0.4 | 20 | 6 | 150 | Dyn5 | hv | 0 | -2 | 2 | 0 | 2.5 | FALSE
0.63 MVA 20/0.4 kV | 0.2619 | 1.65 | 1.206 | 0.63 | 0.4 | 20 | 6 | 150 | Dyn5 | hv | 0 | -2 | 2 | 0 | 2.5 | FALSE
0.25 MVA 10/0.4 kV | 0.24 | 0.6 | 1.2 | 0.25 | 0.4 | 10 | 4 | 150 | Dyn5 | hv | 0 | -2 | 2 | 0 | 2.5 | FALSE
0.4 MVA 10/0.4 kV | 0.2375 | 0.95 | 1.325 | 0.4 | 0.4 | 10 | 4 | 150 | Dyn5 | hv | 0 | -2 | 2 | 0 | 2.5 | FALSE
0.63 MVA 10/0.4 kV | 0.1873 | 1.18 | 1.0794 | 0.63 | 0.4 | 10 | 4 | 150 | Dyn5 | hv | 0 | -2 | 2 | 0 | 2.5 | FALSE

## trafo3w_std_types
| sn_hv_mva | sn_mv_mva | sn_lv_mva | vn_hv_kv | vn_mv_kv | vn_lv_kv | vk_hv_percent | vk_mv_percent | vk_lv_percent | vkr_hv_percent | vkr_mv_percent | vkr_lv_percent | pfe_kw | i0_percent | shift_mv_degree | shift_lv_degree | vector_group | tap_side | tap_neutral | tap_min | tap_max | tap_step_percent
63/25/38 MVA 110/20/10 kV | 63 | 25 | 38 | 110 | 20 | 10 | 10.4 | 10.4 | 10.4 | 0.28 | 0.32 | 0.35 | 35 | 0.89 | 0 | 0 | YN0yn0yn0 | hv | 0 | -10 | 10 | 1.2
63/25/38 MVA 110/10/10 kV | 63 | 25 | 38 | 110 | 10 | 10 | 10.4 | 10.4 | 10.4 | 0.28 | 0.32 | 0.35 | 35 | 0.89 | 0 | 0 | YN0yn0yn0 | hv | 0 | -10 | 10 | 1.2

## fuse_std_types
| fuse_type | i_rated_a | t_avg | t_min | t_total | x_avg | x_min | x_total
HV 100A | HV 100A | 100 | 0 | [10.0, 3.64, 0.854, 0.281, 0.1, 0.0531, 0.022, 0.01] | [10.0, 4.267, 1.21, 0.403, 0.1, 0.058, 0.022, 0.01] | 0 | [300.0, 350.0, 450.0, 550.0, 700.0, 850.0, 1200.0, 1752.0] | [600.0, 700.0, 900.0, 1150.0, 1665.0, 2000.0, 3000.0, 4313.0]
HV 10A | HV 10A | 10 | 0 | [10.0, 1675.0, 0.344, 0.156, 0.1, 0.0417, 0.0171, 0.01] | [10.0, 1.3, 0.3, 0.155, 0.1, 0.0555, 0.023, 0.01] | 0 | [30.0, 32.0, 35.0, 37.0, 39.0, 50.0, 70.0, 88.0] | [60.0, 70.0, 80.0, 87.0, 94.0, 110.0, 150.0, 216.0]
HV 125A | HV 125A | 125 | 0 | [10.0, 1.82, 0.344, 0.1, 0.0467, 0.0269, 0.01] | [10.0, 2.478, 0.426, 0.1, 0.0427, 0.0211, 0.01] | 0 | [375.0, 500.0, 700.0, 925.0, 1200.0, 1500.0, 2341.0] | [750.0, 1000.0, 1500.0, 2200.0, 3000.0, 4000.0, 5765.0]
HV 160A | HV 160A | 160 | 0 | [10.0, 4.15, 1.03, 0.198, 0.1, 0.051, 0.0172, 0.01] | [10.0, 2.3, 0.734, 0.274, 0.1, 0.046, 0.0177, 0.01] | 0 | [480.0, 550.0, 700.0, 1000.0, 1260.0, 1600.0, 2500.0, 3227.0] | [960.0, 1300.0, 1700.0, 2200.0, 2996.0, 4000.0, 6000.0, 7946.0]
HV 16A | HV 16A | 16 | 0 | [10.0, 0.352, 0.164, 0.1, 0.0649, 0.0342, 0.01] | [10.0, 2.34, 0.722, 0.181, 0.1, 0.055, 0.0296, 0.01] | 0 | [48.0, 60.0, 65.0, 71.0, 80.0, 100.0, 162.0] | [96.0, 110.0, 125.0, 150.0, 168.0, 200.0, 250.0, 398.0]
HV 200A | HV 200A | 200 | 0 | [10.0, 4.267, 1.21, 0.403, 0.1, 0.058, 0.022, 0.01] | [10.0, 3.73, 1.654, 0.328, 0.1, 0.0531, 0.019, 0.01] | 0 | [600.0, 700.0, 900.0, 1150.0, 1665.0, 2000.0, 3000.0, 4313.0] | [1200.0, 1500.0, 1800.0, 2700.0, 3960.0, 5000.0, 7500.0, 10620.0]
HV 20A | HV 20A | 20 | 0 | [10.0, 1.3, 0.3, 0.155, 0.1, 0.0555, 0.023, 0.01] | [10.0, 1.3, 0.161, 0.1, 0.0611, 0.0399, 0.0141, 0.01] | 0 | [60.0, 70.0, 80.0, 87.0, 94.0, 110.0, 150.0, 216.0] | [120.0, 150.0, 200.0, 223.0, 260.0, 300.0, 450.0, 532.0]
HV 25A | HV 25A | 25 | 0 | [10.0, 2.512, 0.833, 0.299, 0.1, 0.0372, 0.0223, 0.01] | [10.0, 3.125, 0.597, 0.198, 0.1, 0.0378, 0.022, 0.01] | 0 | [75.0, 82.0, 90.0, 100.0, 124.0, 170.0, 200.0, 289.0] | [150.0, 170.0, 210.0, 250.0, 294.0, 400.0, 500.0, 711.0]
HV 31.5A | HV 31.5A | 31.5 | 0 | [10.0, 2.34, 0.722, 0.181, 0.1, 0.055, 0.0296, 0.01] | [10.0, 2.84, 0.368, 0.164, 0.1, 0.0621, 0.0378, 0.0195, 0.01] | 0 | [95.0, 110.0, 125.0, 150.0, 165.0, 200.0, 250.0, 390.0] | [189.0, 220.0, 300.0, 350.0, 393.0, 450.0, 530.0, 700.0, 960.0]
HV 40A | HV 40A | 40 | 0 | [10.0, 1.3, 0.161, 0.1, 0.0611, 0.0399, 0.0141, 0.01] | [10.0, 2.05, 0.369, 0.198, 0.1, 0.051, 0.0298, 0.01] | 0 | [120.0, 150.0, 200.0, 223.0, 260.0, 300.0, 450.0, 532.0] | [240.0, 300.0, 400.0, 450.0, 530.0, 650.0, 800.0, 1311.0]
HV 50A | HV 50A | 50 | 0 | [10.0, 3.215, 0.597, 0.198, 0.1, 0.0378, 0.022, 0.01] | [10.0, 3.64, 0.854, 0.281, 0.1, 0.0531, 0.022, 0.01] | 0 | [150.0, 170.0, 210.0, 250.0, 294.0, 400.0, 500.0, 711.0] | [300.0, 350.0, 450.0, 550.0, 700.0, 850.0, 1200.0, 1752.0]
HV 6.3A | HV 6.3A | 6.3 | 0 | [10.0, 1.39, 0.344, 0.168, 0.1, 0.056, 0.0263, 0.01] | [10.0, 1.711, 0.516, 0.198, 0.1, 0.0634, 0.0303, 0.01] | 0 | [19.0, 19.5, 20.4, 20.8, 22.0, 25.0, 32.0, 48.0] | [38.0, 40.0, 43.0, 48.0, 53.0, 60.0, 75.0, 118.0]
HV 63A | HV 63A | 63 | 0 | [10.0, 2.84, 0.368, 0.164, 0.1, 0.0621, 0.0378, 0.0195, 0.01] | [10.0, 1.82, 0.344, 0.1, 0.0467, 0.0269, 0.01] | 0 | [189.0, 220.0, 300.0, 350.0, 393.0, 450.0, 530.0, 700.0, 961.0] | [378.0, 500.0, 700.0, 934.0, 1200.0, 1500.0, 2366.0]
HV 80A | HV 80A | 80 | 0 | [10.0, 2.05, 0.369, 0.198, 0.1, 0.051, 0.0298, 0.01] | [10.0, 4.15, 1.03, 0.198, 0.1, 0.051, 0.0172, 0.01] | 0 | [240.0, 300.0, 400.0, 450.0, 530.0, 650.0, 800.0, 1311.0] | [480.0, 550.0, 700.0, 1000.0, 1260.0, 1600.0, 2500.0, 3227.0]
Siemens NH-1-100 | Siemens NH-1-100 | 100 | [5400.0, 2000.0, 400.0, 20.0, 1.0, 0.2, 0.012, 0.004] | 0 | 0 | [150.0, 190.0, 250.0, 430.0, 900.0, 1250.0, 2700.0, 3600.0] | 0 | 0
Siemens NH-1-125 | Siemens NH-1-125 | 125 | [4800.0, 120.0, 7.0, 0.1, 0.004] | 0 | 0 | [180.0, 400.0, 740.0, 2000.0, 4250.0] | 0 | 0
Siemens NH-1-16 | Siemens NH-1-16 | 16 | [4000.0, 400.0, 2.0, 0.1, 0.04, 0.01] | 0 | 0 | [26.0, 35.0, 75.0, 150.0, 200.0, 300.0] | 0 | 0
Siemens NH-1-160 | Siemens NH-1-160 | 160 | [4800.0, 120.0, 7.0, 0.1, 0.004] | 0 | 0 | [210.0, 500.0, 900.0, 2300.0, 5000.0] | 0 | 0
Siemens NH-1-25 | Siemens NH-1-25 | 25 | [4000.0, 1000.0, 10.0, 0.2, 0.02, 0.01] | 0 | 0 | [40.0, 50.0, 100.0, 210.0, 400.0, 500.0] | 0 | 0
Siemens NH-1-50 | Siemens NH-1-50 | 50 | [4000.0, 40.0, 4.0, 1.0, 0.02, 0.01] | 0 | 0 | [86.0, 200.0, 300.0, 400.0, 1000.0, 1280.0] | 0 | 0
Siemens NH-1-63 | Siemens NH-1-63 | 63 | [4000.0, 100.0, 10.0, 2.0, 0.04, 0.01] | 0 | 0 | [100.0, 200.0, 300.0, 400.0, 1000.0, 1500.0] | 0 | 0
Siemens NH-1-80 | Siemens NH-1-80 | 80 | [4800.0, 120.0, 7.0, 0.1, 0.01] | 0 | 0 | [150.58, 250.0, 450.0, 1150.0, 2470.0] | 0 | 0
Siemens NH-2-1000 | Siemens NH-2-1000 | 1000 | [4800.0, 120.0, 7.0, 0.1, 0.004] | 0 | 0 | [1900.0, 3500.0, 8400.0, 24000.0, 52000.0] | 0 | 0
Siemens NH-2-200 | Siemens NH-2-200 | 200 | [4800.0, 120.0, 7.0, 0.1, 0.004] | 0 | 0 | [280.0, 650.0, 1200.0, 3000.0, 7000.0] | 0 | 0
Siemens NH-2-224 | Siemens NH-2-224 | 224 | [4800.0, 120.0, 7.0, 0.2, 0.04, 0.004] | 0 | 0 | [400.0, 750.0, 1453.0, 3025.0, 4315.0, 7600.0] | 0 | 0
Siemens NH-2-250 | Siemens NH-2-250 | 250 | [4800.0, 120.0, 7.0, 0.1, 0.004] | 0 | 0 | [450.0, 800.0, 1650.0, 4000.0, 8500.0] | 0 | 0
Siemens NH-2-315 | Siemens NH-2-315 | 315 | [4800.0, 120.0, 7.0, 0.1, 0.004] | 0 | 0 | [550.0, 920.0, 1900.0, 5000.0, 11000.0] | 0 | 0
Siemens NH-2-355 | Siemens NH-2-355 | 355 | [4800.0, 120.0, 6.0, 0.1, 0.004] | 0 | 0 | [650.0, 1116.27, 2350.0, 5840.0, 12790.0] | 0 | 0
Siemens NH-2-400 | Siemens NH-2-400 | 400 | [4800.0, 120.0, 7.0, 0.1, 0.004] | 0 | 0 | [720.0, 1350.0, 2800.0, 6500.0, 15000.0] | 0 | 0
Siemens NH-2-425 | Siemens NH-2-425 | 425 | [4800.0, 120.0, 7.0, 0.1, 0.004] | 0 | 0 | [850.0, 1500.0, 3050.0, 7500.0, 16500.0] | 0 | 0
Siemens NH-2-630 | Siemens NH-2-630 | 630 | [4800.0, 120.0, 7.0, 0.1, 0.004] | 0 | 0 | [1200.0, 2000.0, 4800.0, 12000.0, 26000.0] | 0 | 0

## dtypes
| element | column | dtype
0 | bus | name | object
1 | bus | vn_kv | float64
2 | bus | type | object
3 | bus | zone | object
4 | bus | in_service | bool
5 | load | name | object
6 | load | bus | uint32
7 | load | p_mw | float64
8 | load | q_mvar | float64
9 | load | const_z_percent | float64
10 | load | const_i_percent | float64
11 | load | sn_mva | float64
12 | load | scaling | float64
13 | load | in_service | bool
14 | load | type | object
15 | ext_grid | name | object
16 | ext_grid | bus | uint32
17 | ext_grid | vm_pu | float64
18 | ext_grid | va_degree | float64
19 | ext_grid | slack_weight | float64
20 | ext_grid | in_service | bool
21 | line | name | object
22 | line | std_type | object
23 | line | from_bus | uint32
24 | line | to_bus | uint32
25 | line | length_km | float64
26 | line | r_ohm_per_km | float64
27 | line | x_ohm_per_km | float64
28 | line | c_nf_per_km | float64
29 | line | g_us_per_km | float64
30 | line | max_i_ka | float64
31 | line | df | float64
32 | line | parallel | uint32
33 | line | type | object
34 | line | in_service | bool
35 | trafo | name | object
36 | trafo | std_type | object
37 | trafo | hv_bus | uint32
38 | trafo | lv_bus | uint32
39 | trafo | sn_mva | float64
40 | trafo | vn_hv_kv | float64
41 | trafo | vn_lv_kv | float64
42 | trafo | vk_percent | float64
43 | trafo | vkr_percent | float64
44 | trafo | pfe_kw | float64
45 | trafo | i0_percent | float64
46 | trafo | shift_degree | float64
47 | trafo | tap_side | object
48 | trafo | tap_neutral | int32
49 | trafo | tap_min | int32
50 | trafo | tap_max | int32
51 | trafo | tap_step_percent | float64
52 | trafo | tap_step_degree | float64
53 | trafo | tap_pos | int32
54 | trafo | tap_phase_shifter | bool
55 | trafo | parallel | uint32
56 | trafo | df | float64
57 | trafo | in_service | bool
58 | line_geodata | coords | object
59 | bus_geodata | x | float64
60 | bus_geodata | y | float64
61 | bus_geodata | coords | object

## parameters
| version | format_version | converged | OPF_converged | name | f_hz | sn_mva
0 | 2.14.6 | 2.14.0 | FALSE | FALSE |  | 50 | 1