## bus
| name | vn_kv | type | zone | in_service
0 | bus_LV_6512-45_0_6_node_0 | 0.4 | n |  | TRUE
1 | bus_LV_6512-45_0_6_node_1 | 0.4 | n |  | TRUE
2 | bus_LV_6512-45_0_6_node_2 | 0.4 | n |  | TRUE
3 | bus_LV_6512-45_0_6_node_3 | 0.4 | n |  | TRUE
4 | bus_LV_6512-45_0_6_node_4 | 0.4 | n |  | TRUE
5 | bus_LV_6512-45_0_6_node_5 | 0.4 | n |  | TRUE
6 | bus_LV_6512-45_0_6_node_6 | 0.4 | n |  | TRUE
7 | bus_LV_6512-45_0_6_node_62 | 0.4 | n |  | TRUE
8 | bus_LV_6512-45_0_6_node_7 | 0.4 | n |  | TRUE
9 | bus_LV_6512-45_0_6_node_55 | 0.4 | n |  | TRUE
10 | bus_LV_6512-45_0_6_node_57 | 0.4 | n |  | TRUE
11 | bus_LV_6512-45_0_6_node_53 | 0.4 | n |  | TRUE
12 | bus_LV_6512-45_0_6_node_61 | 0.4 | n |  | TRUE
13 | bus_LV_6512-45_0_6_node_8 | 0.4 | n |  | TRUE
14 | bus_LV_6512-45_0_6_node_9 | 0.4 | n |  | TRUE
15 | bus_LV_6512-45_0_6_node_76 | 0.4 | n |  | TRUE
16 | bus_LV_6512-45_0_6_node_75 | 0.4 | n |  | TRUE
17 | bus_LV_6512-45_0_6_node_88 | 0.4 | n |  | TRUE
18 | bus_LV_6512-45_0_6_node_78 | 0.4 | n |  | TRUE
19 | bus_LV_6512-45_0_6_node_77 | 0.4 | n |  | TRUE
20 | bus_LV_6512-45_0_6_node_91 | 0.4 | n |  | TRUE
21 | bus_LV_6512-45_0_6_node_85 | 0.4 | n |  | TRUE
22 | bus_LV_6512-45_0_6_node_10 | 0.4 | n |  | TRUE
23 | bus_LV_6512-45_0_6_node_11 | 0.4 | n |  | TRUE
24 | bus_LV_6512-45_0_6_node_13 | 0.4 | n |  | TRUE
25 | bus_LV_6512-45_0_6_node_63 | 0.4 | n |  | TRUE
26 | bus_LV_6512-45_0_6_node_20 | 0.4 | n |  | TRUE
27 | bus_LV_6512-45_0_6_node_25 | 0.4 | n |  | TRUE
28 | bus_LV_6512-45_0_6_node_14 | 0.4 | n |  | TRUE
29 | bus_LV_6512-45_0_6_node_15 | 0.4 | n |  | TRUE
30 | bus_LV_6512-45_0_6_node_27 | 0.4 | n |  | TRUE
31 | bus_LV_6512-45_0_6_node_69 | 0.4 | n |  | TRUE
32 | bus_LV_6512-45_0_6_node_17 | 0.4 | n |  | TRUE
33 | bus_LV_6512-45_0_6_node_66 | 0.4 | n |  | TRUE
34 | bus_LV_6512-45_0_6_node_16 | 0.4 | n |  | TRUE
35 | bus_LV_6512-45_0_6_node_18 | 0.4 | n |  | TRUE
36 | bus_LV_6512-45_0_6_node_26 | 0.4 | n |  | TRUE
37 | bus_LV_6512-45_0_6_node_71 | 0.4 | n |  | TRUE
38 | bus_LV_6512-45_0_6_node_70 | 0.4 | n |  | TRUE
39 | bus_LV_6512-45_0_6_node_19 | 0.4 | n |  | TRUE
40 | bus_LV_6512-45_0_6_node_68 | 0.4 | n |  | TRUE
41 | bus_LV_6512-45_0_6_node_22 | 0.4 | n |  | TRUE
42 | bus_LV_6512-45_0_6_node_24 | 0.4 | n |  | TRUE
43 | bus_LV_6512-45_0_6_node_67 | 0.4 | n |  | TRUE
44 | bus_LV_6512-45_0_6_node_96 | 0.4 | n |  | TRUE
45 | bus_LV_6512-45_0_6_node_95 | 0.4 | n |  | TRUE
46 | bus_LV_6512-45_0_6_node_23 | 0.4 | n |  | TRUE
47 | bus_LV_6512-45_0_6_node_28 | 0.4 | n |  | TRUE
48 | bus_LV_6512-45_0_6_node_29 | 0.4 | n |  | TRUE
49 | bus_LV_6512-45_0_6_node_30 | 0.4 | n |  | TRUE
50 | bus_LV_6512-45_0_6_node_31 | 0.4 | n |  | TRUE
51 | bus_LV_6512-45_0_6_node_32 | 0.4 | n |  | TRUE
52 | bus_LV_6512-45_0_6_node_33 | 0.4 | n |  | TRUE
53 | bus_LV_6512-45_0_6_node_34 | 0.4 | n |  | TRUE
54 | bus_LV_6512-45_0_6_node_35 | 0.4 | n |  | TRUE
55 | bus_LV_6512-45_0_6_node_36 | 0.4 | n |  | TRUE
56 | bus_LV_6512-45_0_6_node_37 | 0.4 | n |  | TRUE
57 | bus_LV_6512-45_0_6_node_52 | 0.4 | n |  | TRUE
58 | bus_LV_6512-45_0_6_node_48 | 0.4 | n |  | TRUE
59 | bus_LV_6512-45_0_6_node_49 | 0.4 | n |  | TRUE
60 | bus_LV_6512-45_0_6_node_47 | 0.4 | n |  | TRUE
61 | bus_LV_6512-45_0_6_node_50 | 0.4 | n |  | TRUE
62 | bus_LV_6512-45_0_6_node_39 | 0.4 | n |  | TRUE
63 | bus_LV_6512-45_0_6_node_90 | 0.4 | n |  | TRUE
64 | bus_LV_6512-45_0_6_node_86 | 0.4 | n |  | TRUE
65 | bus_LV_6512-45_0_6_node_40 | 0.4 | n |  | TRUE
66 | bus_LV_6512-45_0_6_node_41 | 0.4 | n |  | TRUE
67 | bus_LV_6512-45_0_6_node_43 | 0.4 | n |  | TRUE
68 | bus_LV_6512-45_0_6_node_46 | 0.4 | n |  | TRUE
69 | bus_LV_6512-45_0_6_node_45 | 0.4 | n |  | TRUE
70 | bus_LV_6512-45_0_6_node_60 | 0.4 | n |  | TRUE
71 | bus_LV_6512-45_0_6_node_59 | 0.4 | n |  | TRUE
72 | bus_LV_6512-45_0_6_node_56 | 0.4 | n |  | TRUE
73 | bus_LV_6512-45_0_6_node_51 | 0.4 | n |  | TRUE
74 | bus_LV_6512-45_0_6_node_65 | 0.4 | n |  | TRUE
75 | bus_LV_6512-45_0_6_node_94 | 0.4 | n |  | TRUE
76 | bus_LV_6512-45_0_6_node_64 | 0.4 | n |  | TRUE
77 | bus_LV_6512-45_0_6_node_93 | 0.4 | n |  | TRUE
78 | bus_LV_6512-45_0_6_node_54 | 0.4 | n |  | TRUE
79 | bus_LV_6512-45_0_6_node_58 | 0.4 | n |  | TRUE
80 | bus_LV_6512-45_0_6_node_97 | 0.4 | n |  | TRUE
81 | bus_LV_6512-45_0_6_node_72 | 0.4 | n |  | TRUE
82 | bus_LV_6512-45_0_6_node_73 | 0.4 | n |  | TRUE
83 | bus_LV_6512-45_0_6_node_74 | 0.4 | n |  | TRUE
84 | bus_LV_6512-45_0_6_node_80 | 0.4 | n |  | TRUE
85 | bus_LV_6512-45_0_6_node_79 | 0.4 | n |  | TRUE
86 | bus_LV_6512-45_0_6_node_82 | 0.4 | n |  | TRUE
87 | bus_LV_6512-45_0_6_node_81 | 0.4 | n |  | TRUE
88 | bus_LV_6512-45_0_6_node_83 | 0.4 | n |  | TRUE
89 | bus_LV_6512-45_0_6_node_84 | 0.4 | n |  | TRUE
90 | bus_LV_6512-45_0_6_node_87 | 0.4 | n |  | TRUE
91 | bus_LV_6512-45_0_6_node_89 | 0.4 | n |  | TRUE
92 | bus_LV_6512-45_0_6_node_92 | 0.4 | n |  | TRUE
93 | bus_MV_340_0_node_124 | 20 | n |  | TRUE

## load
| name | bus | p_mw | q_mvar | const_z_percent | const_i_percent | sn_mva | scaling | in_service | type
0 | LV_6512-45_0_6_load_0 | 0 | 0.0010914 | 0.00027354 | 0 | 0 |  | 1 | TRUE | wye
1 | LV_6512-45_0_6_load_1 | 1 | 0.0011787 | 0.0002954 | 0 | 0 |  | 1 | TRUE | wye
2 | LV_6512-45_0_6_load_3 | 3 | 0.00077447 | 0.0001941 | 0 | 0 |  | 1 | TRUE | wye
3 | LV_6512-45_0_6_load_4 | 4 | 0.00047145 | 0.00011816 | 0 | 0 |  | 1 | TRUE | wye
4 | LV_6512-45_0_6_load_6 | 6 | 0.00093808 | 0.0002351 | 0 | 0 |  | 1 | TRUE | wye
5 | LV_6512-45_0_6_load_62 | 7 | 0.00050377 | 0.00012626 | 0 | 0 |  | 1 | TRUE | wye
6 | LV_6512-45_0_6_load_53 | 11 | 0.00029469 | 7.3856e-05 | 0 | 0 |  | 1 | TRUE | wye
7 | LV_6512-45_0_6_load_61 | 12 | 0.00031046 | 7.7809e-05 | 0 | 0 |  | 1 | TRUE | wye
8 | LV_6512-45_0_6_load_9 | 14 | 0.0021421 | 0.00053687 | 0 | 0 |  | 1 | TRUE | wye
9 | LV_6512-45_0_6_load_75 | 16 | 0.00024092 | 6.0381e-05 | 0 | 0 |  | 1 | TRUE | wye
10 | LV_6512-45_0_6_load_77 | 19 | 0.0011928 | 0.00029896 | 0 | 0 |  | 1 | TRUE | wye
11 | LV_6512-45_0_6_load_91 | 20 | 0.00077997 | 0.00019548 | 0 | 0 |  | 1 | TRUE | wye
12 | LV_6512-45_0_6_load_10 | 22 | 0.0021924 | 0.00054947 | 0 | 0 |  | 1 | TRUE | wye
13 | LV_6512-45_0_6_load_11 | 23 | 0.0090001 | 0.0022556 | 0 | 0 |  | 1 | TRUE | wye
14 | LV_6512-45_0_6_load_63 | 25 | 0.00073728 | 0.00018478 | 0 | 0 |  | 1 | TRUE | wye
15 | LV_6512-45_0_6_load_25 | 27 | 0.0031158 | 0.00078089 | 0 | 0 |  | 1 | TRUE | wye
16 | LV_6512-45_0_6_load_27 | 30 | 0.0040024 | 0.0010031 | 0 | 0 |  | 1 | TRUE | wye
17 | LV_6512-45_0_6_load_69 | 31 | 0.0034695 | 0.00086953 | 0 | 0 |  | 1 | TRUE | wye
18 | LV_6512-45_0_6_load_66 | 33 | 0.038464 | 0.00964 | 0 | 0 |  | 1 | TRUE | wye
19 | LV_6512-45_0_6_load_26 | 36 | 0.0098613 | 0.0024715 | 0 | 0 |  | 1 | TRUE | wye
20 | LV_6512-45_0_6_load_70 | 38 | 0.0087624 | 0.0021961 | 0 | 0 |  | 1 | TRUE | wye
21 | LV_6512-45_0_6_load_68 | 40 | 0.026654 | 0.0066801 | 0 | 0 |  | 1 | TRUE | wye
22 | LV_6512-45_0_6_load_22 | 41 | 0.0034166 | 0.00085629 | 0 | 0 |  | 1 | TRUE | wye
23 | LV_6512-45_0_6_load_24 | 42 | 0.001051 | 0.00026342 | 0 | 0 |  | 1 | TRUE | wye
24 | LV_6512-45_0_6_load_67 | 43 | 0.013384 | 0.0033544 | 0 | 0 |  | 1 | TRUE | wye
25 | LV_6512-45_0_6_load_95 | 45 | 0.00019389 | 4.8592e-05 | 0 | 0 |  | 1 | TRUE | wye
26 | LV_6512-45_0_6_load_23 | 46 | 0.070014 | 0.017547 | 0 | 0 |  | 1 | TRUE | wye
27 | LV_6512-45_0_6_load_28 | 47 | 0.0018814 | 0.00047153 | 0 | 0 |  | 1 | TRUE | wye
28 | LV_6512-45_0_6_load_29 | 48 | 0.0030553 | 0.00076573 | 0 | 0 |  | 1 | TRUE | wye
29 | LV_6512-45_0_6_load_31 | 50 | 0.00098115 | 0.0002459 | 0 | 0 |  | 1 | TRUE | wye
30 | LV_6512-45_0_6_load_32 | 51 | 0.00022168 | 5.5558e-05 | 0 | 0 |  | 1 | TRUE | wye
31 | LV_6512-45_0_6_load_33 | 52 | 0.00096577 | 0.00024204 | 0 | 0 |  | 1 | TRUE | wye
32 | LV_6512-45_0_6_load_34 | 53 | 0.00076522 | 0.00019178 | 0 | 0 |  | 1 | TRUE | wye
33 | LV_6512-45_0_6_load_37 | 56 | 0.00015031 | 3.7671e-05 | 0 | 0 |  | 1 | TRUE | wye
34 | LV_6512-45_0_6_load_52 | 57 | 8.5029e-05 | 2.131e-05 | 0 | 0 |  | 1 | TRUE | wye
35 | LV_6512-45_0_6_load_49 | 59 | 0.00093647 | 0.0002347 | 0 | 0 |  | 1 | TRUE | wye
36 | LV_6512-45_0_6_load_47 | 60 | 0.00018542 | 4.647e-05 | 0 | 0 |  | 1 | TRUE | wye
37 | LV_6512-45_0_6_load_39 | 62 | 0.00098957 | 0.00024801 | 0 | 0 |  | 1 | TRUE | wye
38 | LV_6512-45_0_6_load_90 | 63 | 0.0012563 | 0.00031485 | 0 | 0 |  | 1 | TRUE | wye
39 | LV_6512-45_0_6_load_40 | 65 | 0.0005425 | 0.00013596 | 0 | 0 |  | 1 | TRUE | wye
40 | LV_6512-45_0_6_load_41 | 66 | 0.00020595 | 5.1616e-05 | 0 | 0 |  | 1 | TRUE | wye
41 | LV_6512-45_0_6_load_43 | 67 | 0.00024445 | 6.1264e-05 | 0 | 0 |  | 1 | TRUE | wye
42 | LV_6512-45_0_6_load_60 | 70 | 0.000776 | 0.00019448 | 0 | 0 |  | 1 | TRUE | wye
43 | LV_6512-45_0_6_load_59 | 71 | 0.00035727 | 8.954e-05 | 0 | 0 |  | 1 | TRUE | wye
44 | LV_6512-45_0_6_load_65 | 74 | 0.0010053 | 0.00025196 | 0 | 0 |  | 1 | TRUE | wye
45 | LV_6512-45_0_6_load_93 | 77 | 0.00026101 | 6.5414e-05 | 0 | 0 |  | 1 | TRUE | wye
46 | LV_6512-45_0_6_load_54 | 78 | 0.0002955 | 7.4059e-05 | 0 | 0 |  | 1 | TRUE | wye
47 | LV_6512-45_0_6_load_58 | 79 | 0.00022902 | 5.7397e-05 | 0 | 0 |  | 1 | TRUE | wye
48 | LV_6512-45_0_6_load_97 | 80 | 0.0019827 | 0.00049691 | 0 | 0 |  | 1 | TRUE | wye
49 | LV_6512-45_0_6_load_72 | 81 | 0.0018668 | 0.00046787 | 0 | 0 |  | 1 | TRUE | wye
50 | LV_6512-45_0_6_load_74 | 83 | 0.00029181 | 7.3134e-05 | 0 | 0 |  | 1 | TRUE | wye
51 | LV_6512-45_0_6_load_80 | 84 | 0.00045541 | 0.00011414 | 0 | 0 |  | 1 | TRUE | wye
52 | LV_6512-45_0_6_load_82 | 86 | 0.0001038 | 2.6015e-05 | 0 | 0 |  | 1 | TRUE | wye
53 | LV_6512-45_0_6_load_81 | 87 | 9.6177e-05 | 2.4104e-05 | 0 | 0 |  | 1 | TRUE | wye
54 | LV_6512-45_0_6_load_83 | 88 | 0.0013704 | 0.00034345 | 0 | 0 |  | 1 | TRUE | wye
55 | LV_6512-45_0_6_load_84 | 89 | 0.00024875 | 6.2342e-05 | 0 | 0 |  | 1 | TRUE | wye
56 | LV_6512-45_0_6_load_89 | 91 | 0.0005637 | 0.00014128 | 0 | 0 |  | 1 | TRUE | wye
57 | LV_6512-45_0_6_load_92 | 92 | 0.0010073 | 0.00025246 | 0 | 0 |  | 1 | TRUE | wye

## ext_grid
| name | bus | vm_pu | va_degree | slack_weight | in_service
0 |  | 38 | 1 | 0 | 1 | TRUE

## line
| name | std_type | from_bus | to_bus | length_km | r_ohm_per_km | x_ohm_per_km | c_nf_per_km | g_us_per_km | max_i_ka | df | parallel | type | in_service
0 | LV_6512-45_0_6_line_0 | NAYY 4x150 SE | 0 | 1 | 0.034732 | 0.208 | 0.08 | 261 | 0 | 0.27 | 1 | 1 | cs | TRUE
1 | LV_6512-45_0_6_line_1 | NAYY 4x150 SE | 0 | 2 | 0.51259 | 0.208 | 0.08 | 261 | 0 | 0.27 | 1 | 3 | cs | TRUE
2 | LV_6512-45_0_6_line_2 | NAYY 4x150 SE | 1 | 3 | 0.01881 | 0.208 | 0.08 | 261 | 0 | 0.27 | 1 | 1 | cs | TRUE
3 | LV_6512-45_0_6_line_3 | NAYY 4x150 SE | 2 | 4 | 0.071909 | 0.208 | 0.08 | 261 | 0 | 0.27 | 1 | 1 | cs | TRUE
4 | LV_6512-45_0_6_line_4 | NAYY 4x150 SE | 2 | 5 | 0.052415 | 0.208 | 0.08 | 261 | 0 | 0.27 | 1 | 3 | cs | TRUE
5 | LV_6512-45_0_6_line_5 | NAYY 4x150 SE | 3 | 6 | 0.031847 | 0.208 | 0.08 | 261 | 0 | 0.27 | 1 | 1 | cs | TRUE
6 | LV_6512-45_0_6_line_6 | NAYY 4x150 SE | 5 | 7 | 0.053982 | 0.208 | 0.08 | 261 | 0 | 0.27 | 1 | 3 | cs | TRUE
7 | LV_6512-45_0_6_line_7 | NAYY 4x150 SE | 6 | 8 | 0.018387 | 0.208 | 0.08 | 261 | 0 | 0.27 | 1 | 1 | cs | TRUE
8 | LV_6512-45_0_6_line_8 | NAYY 4x150 SE | 7 | 12 | 0.076238 | 0.208 | 0.08 | 261 | 0 | 0.27 | 1 | 3 | cs | TRUE
9 | LV_6512-45_0_6_line_9 | NAYY 4x150 SE | 8 | 13 | 0.30016 | 0.208 | 0.08 | 261 | 0 | 0.27 | 1 | 1 | cs | TRUE
10 | LV_6512-45_0_6_line_10 | NAYY 4x150 SE | 8 | 14 | 0.028282 | 0.208 | 0.08 | 261 | 0 | 0.27 | 1 | 1 | cs | TRUE
11 | LV_6512-45_0_6_line_11 | NAYY 4x150 SE | 9 | 10 | 0.44676 | 0.208 | 0.08 | 261 | 0 | 0.27 | 1 | 3 | cs | TRUE
12 | LV_6512-45_0_6_line_12 | NAYY 4x150 SE | 9 | 11 | 0.018001 | 0.208 | 0.08 | 261 | 0 | 0.27 | 1 | 3 | cs | TRUE
13 | LV_6512-45_0_6_line_13 | NAYY 4x150 SE | 10 | 25 | 0.4339 | 0.208 | 0.08 | 261 | 0 | 0.27 | 1 | 3 | cs | TRUE
14 | LV_6512-45_0_6_line_14 | NAYY 4x150 SE | 10 | 26 | 0.64443 | 0.208 | 0.08 | 261 | 0 | 0.27 | 1 | 3 | cs | TRUE
15 | LV_6512-45_0_6_line_15 | NAYY 4x150 SE | 11 | 78 | 0.06922 | 0.208 | 0.08 | 261 | 0 | 0.27 | 1 | 3 | cs | TRUE
16 | LV_6512-45_0_6_line_16 | NAYY 4x150 SE | 12 | 70 | 0.0083335 | 0.208 | 0.08 | 261 | 0 | 0.27 | 1 | 3 | cs | TRUE
17 | LV_6512-45_0_6_line_17 | NAYY 4x150 SE | 13 | 15 | 0.15076 | 0.208 | 0.08 | 261 | 0 | 0.27 | 1 | 1 | cs | TRUE
18 | LV_6512-45_0_6_line_18 | NAYY 4x150 SE | 13 | 16 | 0.039325 | 0.208 | 0.08 | 261 | 0 | 0.27 | 1 | 1 | cs | TRUE
19 | LV_6512-45_0_6_line_19 | NAYY 4x150 SE | 14 | 17 | 0.01062 | 0.208 | 0.08 | 261 | 0 | 0.27 | 1 | 1 | cs | TRUE
20 | LV_6512-45_0_6_line_20 | NAYY 4x150 SE | 15 | 18 | 0.10335 | 0.208 | 0.08 | 261 | 0 | 0.27 | 1 | 1 | cs | TRUE
21 | LV_6512-45_0_6_line_21 | NAYY 4x150 SE | 15 | 19 | 0.039375 | 0.208 | 0.08 | 261 | 0 | 0.27 | 1 | 1 | cs | TRUE
22 | LV_6512-45_0_6_line_22 | NAYY 4x150 SE | 17 | 20 | 0.014052 | 0.208 | 0.08 | 261 | 0 | 0.27 | 1 | 1 | cs | TRUE
23 | LV_6512-45_0_6_line_23 | NAYY 4x150 SE | 17 | 21 | 0.032312 | 0.208 | 0.08 | 261 | 0 | 0.27 | 1 | 1 | cs | TRUE
24 | LV_6512-45_0_6_line_24 | NAYY 4x150 SE | 18 | 85 | 0.04743 | 0.208 | 0.08 | 261 | 0 | 0.27 | 1 | 1 | cs | TRUE
25 | LV_6512-45_0_6_line_25 | NAYY 4x150 SE | 18 | 84 | 0.051464 | 0.208 | 0.08 | 261 | 0 | 0.27 | 1 | 1 | cs | TRUE
26 | LV_6512-45_0_6_line_26 | NAYY 4x150 SE | 21 | 90 | 0.040833 | 0.208 | 0.08 | 261 | 0 | 0.27 | 1 | 1 | cs | TRUE
27 | LV_6512-45_0_6_line_27 | NAYY 4x150 SE | 21 | 88 | 0.13486 | 0.208 | 0.08 | 261 | 0 | 0.27 | 1 | 1 | cs | TRUE
28 | LV_6512-45_0_6_line_28 | NAYY 4x150 SE | 22 | 23 | 0.0034304 | 0.208 | 0.08 | 261 | 0 | 0.27 | 1 | 1 | cs | TRUE
29 | LV_6512-45_0_6_line_29 | NAYY 4x150 SE | 23 | 24 | 0.01057 | 0.208 | 0.08 | 261 | 0 | 0.27 | 1 | 1 | cs | TRUE
30 | LV_6512-45_0_6_line_30 | NAYY 4x150 SE | 24 | 27 | 0.032168 | 0.208 | 0.08 | 261 | 0 | 0.27 | 1 | 1 | cs | TRUE
31 | LV_6512-45_0_6_line_31 | NAYY 4x150 SE | 25 | 76 | 0.021238 | 0.208 | 0.08 | 261 | 0 | 0.27 | 1 | 3 | cs | TRUE
32 | LV_6512-45_0_6_line_32 | NAYY 4x150 SE | 26 | 38 | 0.099473 | 0.208 | 0.08 | 261 | 0 | 0.27 | 1 | 3 | cs | TRUE
33 | LV_6512-45_0_6_line_33 | NAYY 4x150 SE | 27 | 42 | 0.00064612 | 0.208 | 0.08 | 261 | 0 | 0.27 | 1 | 1 | cs | TRUE
34 | LV_6512-45_0_6_line_34 | NAYY 4x150 SE | 28 | 29 | 0.0075339 | 0.208 | 0.08 | 261 | 0 | 0.27 | 1 | 1 | cs | TRUE
35 | LV_6512-45_0_6_line_35 | NAYY 4x150 SE | 28 | 30 | 0.004721 | 0.208 | 0.08 | 261 | 0 | 0.27 | 1 | 1 | cs | TRUE
36 | LV_6512-45_0_6_line_36 | NAYY 4x150 SE | 29 | 31 | 0.0079787 | 0.208 | 0.08 | 261 | 0 | 0.27 | 1 | 1 | cs | TRUE
37 | LV_6512-45_0_6_line_37 | NAYY 4x150 SE | 29 | 32 | 0.14166 | 0.208 | 0.08 | 261 | 0 | 0.27 | 1 | 3 | cs | TRUE
38 | LV_6512-45_0_6_line_38 | NAYY 4x150 SE | 29 | 33 | 0.021397 | 0.208 | 0.08 | 261 | 0 | 0.27 | 1 | 3 | cs | TRUE
39 | LV_6512-45_0_6_line_39 | NAYY 4x150 SE | 32 | 37 | 0.007092 | 0.208 | 0.08 | 261 | 0 | 0.27 | 1 | 1 | cs | TRUE
40 | LV_6512-45_0_6_line_40 | NAYY 4x150 SE | 32 | 38 | 0.039749 | 0.208 | 0.08 | 261 | 0 | 0.27 | 1 | 3 | cs | TRUE
41 | LV_6512-45_0_6_line_41 | NAYY 4x150 SE | 33 | 43 | 0.020307 | 0.208 | 0.08 | 261 | 0 | 0.27 | 1 | 3 | cs | TRUE
42 | LV_6512-45_0_6_line_42 | NAYY 4x150 SE | 34 | 35 | 0.023017 | 0.208 | 0.08 | 261 | 0 | 0.27 | 1 | 1 | cs | TRUE
43 | LV_6512-45_0_6_line_43 | NAYY 4x150 SE | 34 | 36 | 0.019935 | 0.208 | 0.08 | 261 | 0 | 0.27 | 1 | 1 | cs | TRUE
44 | LV_6512-45_0_6_line_44 | NAYY 4x150 SE | 35 | 39 | 0.023883 | 0.208 | 0.08 | 261 | 0 | 0.27 | 1 | 1 | cs | TRUE
45 | LV_6512-45_0_6_line_45 | NAYY 4x150 SE | 35 | 40 | 0.0059409 | 0.208 | 0.08 | 261 | 0 | 0.27 | 1 | 1 | cs | TRUE
46 | LV_6512-45_0_6_line_46 | NAYY 4x150 SE | 37 | 44 | 0.050812 | 0.208 | 0.08 | 261 | 0 | 0.27 | 1 | 1 | cs | TRUE
47 | LV_6512-45_0_6_line_47 | NAYY 4x150 SE | 37 | 45 | 0.041794 | 0.208 | 0.08 | 261 | 0 | 0.27 | 1 | 1 | cs | TRUE
48 | LV_6512-45_0_6_line_48 | NAYY 4x150 SE | 39 | 41 | 0.017386 | 0.208 | 0.08 | 261 | 0 | 0.27 | 1 | 1 | cs | TRUE
49 | LV_6512-45_0_6_line_49 | NAYY 4x150 SE | 40 | 43 | 0.036582 | 0.208 | 0.08 | 261 | 0 | 0.27 | 1 | 3 | cs | TRUE
50 | LV_6512-45_0_6_line_50 | NAYY 4x150 SE | 41 | 46 | 0.0062987 | 0.208 | 0.08 | 261 | 0 | 0.27 | 1 | 1 | cs | TRUE
51 | LV_6512-45_0_6_line_51 | NAYY 4x150 SE | 42 | 46 | 0.013113 | 0.208 | 0.08 | 261 | 0 | 0.27 | 1 | 1 | cs | TRUE
52 | LV_6512-45_0_6_line_52 | NAYY 4x150 SE | 44 | 80 | 0.024521 | 0.208 | 0.08 | 261 | 0 | 0.27 | 1 | 1 | cs | TRUE
53 | LV_6512-45_0_6_line_53 | NAYY 4x150 SE | 47 | 48 | 0.016715 | 0.208 | 0.08 | 261 | 0 | 0.27 | 1 | 1 | cs | TRUE
54 | LV_6512-45_0_6_line_54 | NAYY 4x150 SE | 47 | 49 | 0.026108 | 0.208 | 0.08 | 261 | 0 | 0.27 | 1 | 1 | cs | TRUE
55 | LV_6512-45_0_6_line_55 | NAYY 4x150 SE | 48 | 50 | 0.05832 | 0.208 | 0.08 | 261 | 0 | 0.27 | 1 | 1 | cs | TRUE
56 | LV_6512-45_0_6_line_56 | NAYY 4x150 SE | 49 | 51 | 0.024835 | 0.208 | 0.08 | 261 | 0 | 0.27 | 1 | 1 | cs | TRUE
57 | LV_6512-45_0_6_line_57 | NAYY 4x150 SE | 49 | 52 | 0.41871 | 0.208 | 0.08 | 261 | 0 | 0.27 | 1 | 1 | cs | TRUE
58 | LV_6512-45_0_6_line_58 | NAYY 4x150 SE | 51 | 53 | 0.020703 | 0.208 | 0.08 | 261 | 0 | 0.27 | 1 | 1 | cs | TRUE
59 | LV_6512-45_0_6_line_59 | NAYY 4x150 SE | 53 | 54 | 0.18135 | 0.208 | 0.08 | 261 | 0 | 0.27 | 1 | 1 | cs | TRUE
60 | LV_6512-45_0_6_line_60 | NAYY 4x150 SE | 54 | 55 | 0.23587 | 0.208 | 0.08 | 261 | 0 | 0.27 | 1 | 1 | cs | TRUE
61 | LV_6512-45_0_6_line_61 | NAYY 4x150 SE | 54 | 56 | 0.1314 | 0.208 | 0.08 | 261 | 0 | 0.27 | 1 | 1 | cs | TRUE
62 | LV_6512-45_0_6_line_62 | NAYY 4x150 SE | 55 | 57 | 0.042036 | 0.208 | 0.08 | 261 | 0 | 0.27 | 1 | 1 | cs | TRUE
63 | LV_6512-45_0_6_line_63 | NAYY 4x150 SE | 57 | 61 | 0.059382 | 0.208 | 0.08 | 261 | 0 | 0.27 | 1 | 1 | cs | TRUE
64 | LV_6512-45_0_6_line_64 | NAYY 4x150 SE | 58 | 59 | 0.026335 | 0.208 | 0.08 | 261 | 0 | 0.27 | 1 | 1 | cs | TRUE
65 | LV_6512-45_0_6_line_65 | NAYY 4x150 SE | 58 | 60 | 0.15819 | 0.208 | 0.08 | 261 | 0 | 0.27 | 1 | 1 | cs | TRUE
66 | LV_6512-45_0_6_line_66 | NAYY 4x150 SE | 59 | 61 | 0.037535 | 0.208 | 0.08 | 261 | 0 | 0.27 | 1 | 1 | cs | TRUE
67 | LV_6512-45_0_6_line_67 | NAYY 4x150 SE | 60 | 68 | 0.019457 | 0.208 | 0.08 | 261 | 0 | 0.27 | 1 | 1 | cs | TRUE
68 | LV_6512-45_0_6_line_68 | NAYY 4x150 SE | 61 | 73 | 0.50792 | 0.208 | 0.08 | 261 | 0 | 0.27 | 1 | 1 | cs | TRUE
69 | LV_6512-45_0_6_line_69 | NAYY 4x150 SE | 62 | 63 | 0.0021149 | 0.208 | 0.08 | 261 | 0 | 0.27 | 1 | 1 | cs | TRUE
70 | LV_6512-45_0_6_line_70 | NAYY 4x150 SE | 63 | 64 | 0.014407 | 0.208 | 0.08 | 261 | 0 | 0.27 | 1 | 1 | cs | TRUE
71 | LV_6512-45_0_6_line_71 | NAYY 4x150 SE | 64 | 91 | 0.036951 | 0.208 | 0.08 | 261 | 0 | 0.27 | 1 | 1 | cs | TRUE
72 | LV_6512-45_0_6_line_72 | NAYY 4x150 SE | 64 | 89 | 0.032207 | 0.208 | 0.08 | 261 | 0 | 0.27 | 1 | 1 | cs | TRUE
73 | LV_6512-45_0_6_line_73 | NAYY 4x150 SE | 65 | 66 | 0.014346 | 0.208 | 0.08 | 261 | 0 | 0.27 | 1 | 1 | cs | TRUE
74 | LV_6512-45_0_6_line_74 | NAYY 4x150 SE | 66 | 67 | 0.0045331 | 0.208 | 0.08 | 261 | 0 | 0.27 | 1 | 1 | cs | TRUE
75 | LV_6512-45_0_6_line_75 | NAYY 4x150 SE | 67 | 68 | 0.013493 | 0.208 | 0.08 | 261 | 0 | 0.27 | 1 | 1 | cs | TRUE
76 | LV_6512-45_0_6_line_76 | NAYY 4x150 SE | 69 | 70 | 0.027738 | 0.208 | 0.08 | 261 | 0 | 0.27 | 1 | 3 | cs | TRUE
77 | LV_6512-45_0_6_line_77 | NAYY 4x150 SE | 69 | 71 | 0.011773 | 0.208 | 0.08 | 261 | 0 | 0.27 | 1 | 3 | cs | TRUE
78 | LV_6512-45_0_6_line_78 | NAYY 4x150 SE | 71 | 72 | 0.0081355 | 0.208 | 0.08 | 261 | 0 | 0.27 | 1 | 3 | cs | TRUE
79 | LV_6512-45_0_6_line_79 | NAYY 4x150 SE | 72 | 79 | 0.068216 | 0.208 | 0.08 | 261 | 0 | 0.27 | 1 | 1 | cs | TRUE
80 | LV_6512-45_0_6_line_80 | NAYY 4x150 SE | 72 | 78 | 0.0158 | 0.208 | 0.08 | 261 | 0 | 0.27 | 1 | 3 | cs | TRUE
81 | LV_6512-45_0_6_line_81 | NAYY 4x150 SE | 73 | 74 | 0.11342 | 0.208 | 0.08 | 261 | 0 | 0.27 | 1 | 2 | cs | TRUE
82 | LV_6512-45_0_6_line_82 | NAYY 4x150 SE | 73 | 75 | 0.61461 | 0.208 | 0.08 | 261 | 0 | 0.27 | 1 | 1 | cs | TRUE
83 | LV_6512-45_0_6_line_83 | NAYY 4x150 SE | 74 | 76 | 0.0062113 | 0.208 | 0.08 | 261 | 0 | 0.27 | 1 | 3 | cs | TRUE
84 | LV_6512-45_0_6_line_84 | NAYY 4x150 SE | 75 | 77 | 0.075365 | 0.208 | 0.08 | 261 | 0 | 0.27 | 1 | 1 | cs | TRUE
85 | LV_6512-45_0_6_line_85 | NAYY 4x150 SE | 81 | 82 | 0.013883 | 0.208 | 0.08 | 261 | 0 | 0.27 | 1 | 1 | cs | TRUE
86 | LV_6512-45_0_6_line_86 | NAYY 4x150 SE | 82 | 83 | 0.096181 | 0.208 | 0.08 | 261 | 0 | 0.27 | 1 | 1 | cs | TRUE
87 | LV_6512-45_0_6_line_87 | NAYY 4x150 SE | 83 | 84 | 0.03369 | 0.208 | 0.08 | 261 | 0 | 0.27 | 1 | 1 | cs | TRUE
88 | LV_6512-45_0_6_line_88 | NAYY 4x150 SE | 85 | 86 | 0.010686 | 0.208 | 0.08 | 261 | 0 | 0.27 | 1 | 1 | cs | TRUE
89 | LV_6512-45_0_6_line_89 | NAYY 4x150 SE | 85 | 87 | 0.024479 | 0.208 | 0.08 | 261 | 0 | 0.27 | 1 | 1 | cs | TRUE
90 | LV_6512-45_0_6_line_90 | NAYY 4x150 SE | 88 | 89 | 0.0052872 | 0.208 | 0.08 | 261 | 0 | 0.27 | 1 | 1 | cs | TRUE
91 | LV_6512-45_0_6_line_91 | NAYY 4x150 SE | 90 | 92 | 0.036925 | 0.208 | 0.08 | 261 | 0 | 0.27 | 1 | 1 | cs | TRUE

## trafo
| name | std_type | hv_bus | lv_bus | sn_mva | vn_hv_kv | vn_lv_kv | vk_percent | vkr_percent | pfe_kw | i0_percent | shift_degree | tap_side | tap_neutral | tap_min | tap_max | tap_step_percent | tap_step_degree | tap_pos | tap_phase_shifter | parallel | df | in_service
0 | LV_6512-45_0_6_trafo_70 | 0.25 MVA 20/0.4 kV | 93 | 38 | 0.25 | 20 | 0.4 | 6 | 1.44 | 0.8 | 0.32 | 150 | hv | 0 | -2 | 2 | 2.5 | 0 | 0 | FALSE | 1 | 1 | TRUE

## line_geodata
| x0 | y0 | x1 | y1 | x2 | y2 | x3 | y3 | x4 | y4 | x5 | y5 | x6 | y6 | x7 | y7 | x8 | y8 | x9 | y9 | x10 | y10 | x11 | y11 | x12 | y12 | x13 | y13 | x14 | y14 | x15 | y15 | x16 | y16 | x17 | y17 | x18 | y18 | x19 | y19 | x20 | y20 | x21 | y21 | x22 | y22 | x23 | y23 | x24 | y24 | x25 | y25 | x26 | y26 | x27 | y27 | x28 | y28
0 | 2543488.42 | 1199614.6973 | 2543492.2368 | 1199649.2188
1 | 2543067.3168 | 1199379.2833 | 2543073.0828 | 1199386.6882 | 2543103.7221 | 1199408.2528 | 2543143.6734 | 1199427.4497 | 2543186.0266 | 1199443.0552 | 2543253.0157 | 1199460.7723 | 2543315.1891 | 1199477.3463 | 2543365.1435 | 1199487.6889 | 2543433.3994 | 1199517.8587 | 2543460.8487 | 1199538.8551 | 2543477.7457 | 1199562.3308 | 2543484.1972 | 1199589.9079 | 2543487.0062 | 1199601.9105 | 2543488.42 | 1199614.6973
2 | 2543492.2368 | 1199649.2188 | 2543493.0439 | 1199656.5183 | 2543493.1837 | 1199667.9834
3 | 2543067.3168 | 1199379.2833 | 2543101.4077 | 1199331.6971 | 2543096.1882 | 1199319.3286
4 | 2543067.3168 | 1199379.2833 | 2543036.852 | 1199340.1515 | 2543034.6793 | 1199338.2711
5 | 2543493.572 | 1199699.8282 | 2543493.1837 | 1199667.9834
6 | 2543034.6793 | 1199338.2711 | 2543042.2409 | 1199337.5541 | 2543062.2018 | 1199310.8925 | 2543063.1578 | 1199304.1683 | 2543060.4539 | 1199298.4908
7 | 2543493.7962 | 1199718.2137 | 2543493.572 | 1199699.8282
8 | 2543060.6421 | 1199234.053 | 2543063.5778 | 1199241.3056 | 2543048.6222 | 1199257.1242 | 2543047.6717 | 1199265.2269 | 2543046.1027 | 1199271.5566 | 2543046.1533 | 1199276.8481 | 2543047.0145 | 1199281.7205 | 2543048.8998 | 1199286.1829 | 2543060.4539 | 1199298.4908
9 | 2543493.7962 | 1199718.2137 | 2543482.4186 | 1199717.1209 | 2543471.3312 | 1199714.5022 | 2543445.8661 | 1199698.7233 | 2543432.742 | 1199690.0872 | 2543423.4554 | 1199685.4948 | 2543413.2338 | 1199684.2688 | 2543388.2547 | 1199684.4171 | 2543345.1172 | 1199686.1943 | 2543240.4343 | 1199693.1492 | 2543201.7779 | 1199696.1633
10 | 2543493.7962 | 1199718.2137 | 2543493.1415 | 1199736.6973 | 2543492.1347 | 1199746.4322
11 | 2542766.0682 | 1198886.2242 | 2542762.0633 | 1198894.2006 | 2542745.3122 | 1198915.7405 | 2542724.102 | 1198939.9693 | 2542694.5225 | 1198964.8901 | 2542688.0348 | 1198969.6329 | 2542711.805 | 1199000.2668 | 2542718.6325 | 1199007.1052 | 2542731.011 | 1199019.5047 | 2542782.7944 | 1199042.977 | 2542816.9597 | 1199057.947 | 2542853.1745 | 1199082.6031 | 2542896.8512 | 1199129.5232 | 2542924.7737 | 1199174.1041 | 2542927.4267 | 1199184.785
12 | 2542927.4267 | 1199184.785 | 2542944.6813 | 1199189.9154
13 | 2542766.0682 | 1198886.2242 | 2542778.4446 | 1198877.7561 | 2542806.5009 | 1198863.8457 | 2542849.0331 | 1198847.5619 | 2542862.9077 | 1198846.8175 | 2542887.8656 | 1198850.4473 | 2542896.0414 | 1198850.9804 | 2542917.4514 | 1198847.518 | 2542926.6493 | 1198848.2415 | 2542945.9067 | 1198854.5721 | 2543000.3401 | 1198865.2468 | 2543048.2891 | 1198881.8874 | 2543063.8064 | 1198880.9276 | 2543083.5697 | 1198876.4698 | 2543096.7844 | 1198869.6175 | 2543103.0437 | 1198862.4314 | 2543110.8273 | 1198843.424 | 2543116.3029 | 1198838.6912 | 2543123.0219 | 1198836.5926 | 2543142.8163 | 1198834.5694 | 2543151.1628 | 1198832.2552 | 2543157.2339 | 1198826.0826 | 2543158.1381 | 1198821.0877
14 | 2542766.0682 | 1198886.2242 | 2542205.3451 | 1199203.837
15 | 2542944.6813 | 1199189.9154 | 2542949.3422 | 1199191.3013 | 2542961.6079 | 1199191.9955 | 2543004.4684 | 1199189.5511 | 2543013.6024 | 1199189.93
16 | 2543057.5153 | 1199226.3283 | 2543060.6421 | 1199234.053
17 | 2543103.744 | 1199702.5236 | 2543101.105 | 1199694.8554 | 2543094.6433 | 1199675.9616 | 2543101.5573 | 1199681.6212 | 2543111.7495 | 1199687.7386 | 2543113.4433 | 1199683.3199 | 2543115.4146 | 1199676.8751 | 2543130.4034 | 1199685.3816 | 2543147.4293 | 1199692.7458 | 2543160.4195 | 1199695.2679 | 2543201.7779 | 1199696.1633
18 | 2543201.7779 | 1199696.1633 | 2543182.9097 | 1199708.7837 | 2543173.6705 | 1199722.6055
19 | 2543491.0422 | 1199756.9956 | 2543492.1347 | 1199746.4322
20 | 2543103.744 | 1199702.5236 | 2543058.6477 | 1199684.9326 | 2543051.5481 | 1199682.1654 | 2543005.1888 | 1199672.6582
21 | 2543103.744 | 1199702.5236 | 2543116.5554 | 1199739.7564
22 | 2543491.0422 | 1199756.9956 | 2543488.3878 | 1199770.7949
23 | 2543491.0422 | 1199756.9956 | 2543495.3082 | 1199782.1476 | 2543497.394 | 1199786.1302 | 2543499.0688 | 1199787.7152
24 | 2542995.5464 | 1199698.5766 | 2543000.6417 | 1199698.7613 | 2543014.7014 | 1199699.2717 | 2543005.1888 | 1199672.6582
25 | 2543005.1888 | 1199672.6582 | 2542954.7733 | 1199662.3234
26 | 2543476.2831 | 1199821.6175 | 2543485.2074 | 1199807.2912 | 2543499.0688 | 1199787.7152
27 | 2543499.0688 | 1199787.7152 | 2543502.1544 | 1199787.9417 | 2543504.8287 | 1199787.3382 | 2543510.6993 | 1199781.7794 | 2543522.1534 | 1199762.8377 | 2543547.7064 | 1199732.4782 | 2543558.3724 | 1199715.5229 | 2543564.4336 | 1199709.1619 | 2543571.7588 | 1199706.0352 | 2543589.3008 | 1199703.6346 | 2543593.9378 | 1199703.5279
28 | 2541912.0321 | 1199126.7501 | 2541913.3698 | 1199123.5914
29 | 2541917.4919 | 1199113.8582 | 2541913.3698 | 1199123.5914
30 | 2541917.4919 | 1199113.8582 | 2541889.6263 | 1199097.7869 | 2541889.6263 | 1199097.7869
31 | 2543161.9214 | 1198800.1896 | 2543158.1381 | 1198821.0877
32 | 2542205.3451 | 1199203.837 | 2542149.4428 | 1199170.315 | 2542120.0337 | 1199152.6823
33 | 2541889.9273 | 1199097.2151 | 2541889.6263 | 1199097.7869
34 | 2541984.3633 | 1199124.9473 | 2541987.0886 | 1199121.7411 | 2541989.6184 | 1199119.5819
35 | 2541984.3633 | 1199124.9473 | 2541980.7771 | 1199121.877
36 | 2541989.6184 | 1199119.5819 | 2541995.5715 | 1199124.8942
37 | 2541989.6184 | 1199119.5819 | 2541987.0886 | 1199121.7411 | 2541994.0061 | 1199127.5884 | 2542005.7456 | 1199138.3472 | 2542017.6279 | 1199149.7049 | 2542027.4261 | 1199160.5049 | 2542034.7487 | 1199169.6502 | 2542038.7009 | 1199175.1705 | 2542085.9422 | 1199132.2423
38 | 2541989.6184 | 1199119.5819 | 2541973.5958 | 1199105.4005
39 | 2542085.9422 | 1199132.2423 | 2542087.4443 | 1199130.8825 | 2542090.8187 | 1199127.0919
40 | 2542085.9422 | 1199132.2423 | 2542120.0337 | 1199152.6823
41 | 2541973.5958 | 1199105.4005 | 2541958.3891 | 1199091.9413
42 | 2541924.8895 | 1199065.7915 | 2541923.262 | 1199068.3422 | 2541924.7344 | 1199069.4174 | 2541935.6171 | 1199078.1721 | 2541933.5281 | 1199081.8168
43 | 2541933.5281 | 1199081.8168 | 2541935.8051 | 1199083.4066 | 2541939.3089 | 1199085.874 | 2541948.5491 | 1199093.2995 | 2541949.2833 | 1199094.0047
44 | 2541907.068 | 1199064.6533 | 2541920.5101 | 1199072.7271 | 2541921.237 | 1199071.5193 | 2541923.262 | 1199068.3422 | 2541924.8895 | 1199065.7915
45 | 2541924.8895 | 1199065.7915 | 2541929.6416 | 1199069.3569
46 | 2542090.8187 | 1199127.0919 | 2542064.1169 | 1199109.2742 | 2542051.7279 | 1199095.1418
47 | 2542118.6277 | 1199095.8261 | 2542090.8187 | 1199127.0919
48 | 2541907.068 | 1199064.6533 | 2541898.9693 | 1199080.0383
49 | 2541929.6416 | 1199069.3569 | 2541950.8543 | 1199085.2724 | 2541958.3891 | 1199091.9413
50 | 2541898.9693 | 1199080.0383 | 2541896.0353 | 1199085.6119
51 | 2541889.9273 | 1199097.2151 | 2541896.0353 | 1199085.6119
52 | 2542051.7279 | 1199095.1418 | 2542030.77 | 1199082.3158
53 | 2544025.0496 | 1199249.236 | 2544028.2879 | 1199265.6341
54 | 2544027.8327 | 1199223.6363 | 2544025.7188 | 1199231.2494 | 2544023.9949 | 1199243.8951 | 2544025.0496 | 1199249.236
55 | 2544028.2879 | 1199265.6341 | 2544028.2879 | 1199265.6341 | 2544040.6267 | 1199296.8698 | 2544055.5359 | 1199316.6068
56 | 2544027.8327 | 1199223.6363 | 2544022.7701 | 1199222.1162 | 2544004.2916 | 1199215.7346
57 | 2544274.064 | 1199341.0989 | 2544276.999 | 1199348.8093 | 2544276.0283 | 1199354.1103 | 2544273.4169 | 1199359.0264 | 2544267.33 | 1199363.5637 | 2544259.3797 | 1199365.0611 | 2544252.8283 | 1199363.0878 | 2544248.6942 | 1199358.2348 | 2544239.8169 | 1199347.7339 | 2544211.9533 | 1199294.4525 | 2544206.8959 | 1199278.0125 | 2544204.7145 | 1199262.9686 | 2544201.9313 | 1199227.563 | 2544199.5881 | 1199217.2012 | 2544192.2484 | 1199196.9137 | 2544187.0654 | 1199188.2127 | 2544179.2328 | 1199181.1597 | 2544172.6735 | 1199178.3639 | 2544166.3428 | 1199178.0229 | 2544155.7351 | 1199179.5453 | 2544147.8151 | 1199184.3 | 2544139.1205 | 1199193.3422 | 2544123.1876 | 1199214.8706 | 2544113.0694 | 1199225.5493 | 2544099.2509 | 1199232.1938 | 2544086.4164 | 1199235.7717 | 2544074.3679 | 1199236.296 | 2544060.2541 | 1199233.3711 | 2544027.8327 | 1199223.6363
58 | 2544004.2916 | 1199215.7346 | 2543985.4763 | 1199209.2367 | 2543984.7509 | 1199208.9053
59 | 2543846.5281 | 1199095.7662 | 2543855.3924 | 1199101.5417 | 2543884.5286 | 1199137.4995 | 2543911.5532 | 1199165.9507 | 2543931.9187 | 1199181.8462 | 2543958.4055 | 1199196.8726 | 2543984.7509 | 1199208.9053
60 | 2543631.8929 | 1198996.7443 | 2543653.1255 | 1199007.5499 | 2543844.2986 | 1199094.3086 | 2543846.5281 | 1199095.7662
61 | 2543846.5281 | 1199095.7662 | 2543868.9962 | 1199061.5794 | 2543875.6003 | 1199047.2645 | 2543877.8258 | 1199023.2186 | 2543882.2648 | 1198995.6831 | 2543887.6163 | 1198978.5339 | 2543889.9389 | 1198974.419
62 | 2543631.8929 | 1198996.7443 | 2543621.3111 | 1198990.5518 | 2543602.3986 | 1198977.901 | 2543597.3618 | 1198973.0089
63 | 2543554.7654 | 1198931.6358 | 2543597.3618 | 1198973.0089
64 | 2543535.5374 | 1198975.7434 | 2543560.9031 | 1198968.6659
65 | 2543535.5374 | 1198975.7434 | 2543509.4553 | 1198960.248 | 2543503.6813 | 1198954.3993 | 2543499.9612 | 1198949.1426 | 2543497.2248 | 1198940.8192 | 2543494.5193 | 1198935.753 | 2543490.417 | 1198933.5573 | 2543485.5214 | 1198934.4153 | 2543481.2656 | 1198937.713 | 2543477.8496 | 1198943.6489 | 2543460.9203 | 1198989.2135 | 2543455.2969 | 1198999.2392 | 2543442.6086 | 1199010.1505
66 | 2543554.7654 | 1198931.6358 | 2543560.9031 | 1198968.6659
67 | 2543426.9154 | 1199021.499 | 2543434.2242 | 1199017.3606 | 2543442.6086 | 1199010.1505
68 | 2543554.7654 | 1198931.6358 | 2543543.4449 | 1198920.6366 | 2543520.5949 | 1198901.5085 | 2543498.819 | 1198888.0736 | 2543437.6686 | 1198857.9134 | 2543416.1134 | 1198846.9114 | 2543337.7713 | 1198791.4673 | 2543325.0451 | 1198784.8621 | 2543314.1964 | 1198781.9191 | 2543304.5852 | 1198780.9876 | 2543246.2449 | 1198788.669 | 2543232.5604 | 1198788.5992 | 2543224.1634 | 1198786.4334 | 2543213.2933 | 1198781.245 | 2543203.0071 | 1198773.405 | 2543133.3592 | 1198690.9096
69 | 2543645.5388 | 1199698.894 | 2543647.3001 | 1199698.639 | 2543647.6317 | 1199698.6885
70 | 2543631.28 | 1199700.9584 | 2543645.5388 | 1199698.894
71 | 2543631.28 | 1199700.9584 | 2543636.9636 | 1199680.4261 | 2543645.2129 | 1199667.1182
72 | 2543631.28 | 1199700.9584 | 2543617.1911 | 1199702.9927 | 2543599.2236 | 1199703.4062
73 | 2543398.2411 | 1199031.6203 | 2543409.7809 | 1199023.0972
74 | 2543413.4273 | 1199020.4041 | 2543409.7809 | 1199023.0972
75 | 2543426.9154 | 1199021.499 | 2543413.4273 | 1199020.4041
76 | 2543047.1078 | 1199200.617 | 2543057.5153 | 1199226.3283
77 | 2543047.1078 | 1199200.617 | 2543036.3677 | 1199195.7954
78 | 2543028.9459 | 1199192.4634 | 2543036.3677 | 1199195.7954
79 | 2543028.9459 | 1199192.4634 | 2543028.31 | 1199172.936 | 2543025.7407 | 1199160.6422 | 2543015.8407 | 1199150.1418 | 2542996.7433 | 1199139.7405
80 | 2543028.9459 | 1199192.4634 | 2543024.2888 | 1199190.3734 | 2543013.6024 | 1199189.93
81 | 2543133.3592 | 1198690.9096 | 2543137.1358 | 1198710.8296 | 2543138.9577 | 1198773.3151 | 2543140.2478 | 1198780.0289 | 2543143.5705 | 1198785.9007 | 2543157.0206 | 1198796.3736
82 | 2543133.3592 | 1198690.9096 | 2543112.8934 | 1198076.6379
83 | 2543161.9214 | 1198800.1896 | 2543157.0206 | 1198796.3736
84 | 2543112.8934 | 1198076.6379 | 2543049.2693 | 1198036.2415
85 | 2542837.2316 | 1199608.4837 | 2542832.0483 | 1199621.3631
86 | 2542837.2316 | 1199608.4837 | 2542893.6997 | 1199640.7171 | 2542919.7388 | 1199651.0517 | 2542922.7171 | 1199652.064
87 | 2542922.7171 | 1199652.064 | 2542950.0563 | 1199661.3565 | 2542954.7733 | 1199662.3234
88 | 2542995.5464 | 1199698.5766 | 2542987.3115 | 1199691.7402
89 | 2542995.5464 | 1199698.5766 | 2542971.6106 | 1199699.5392 | 2542971.0955 | 1199699.637
90 | 2543593.9378 | 1199703.5279 | 2543599.2236 | 1199703.4062
91 | 2543476.2831 | 1199821.6175 | 2543468.9825 | 1199857.8136

## bus_geodata
| x | y | coords
0 | 2543488.42 | 1199614.6973
1 | 2543492.2368 | 1199649.2188
2 | 2543067.3168 | 1199379.2833
3 | 2543493.1837 | 1199667.9834
4 | 2543096.1882 | 1199319.3286
5 | 2543034.6793 | 1199338.2711
6 | 2543493.572 | 1199699.8282
7 | 2543060.4539 | 1199298.4908
8 | 2543493.7962 | 1199718.2137
9 | 2542927.4267 | 1199184.785
10 | 2542766.0682 | 1198886.2242
11 | 2542944.6813 | 1199189.9154
12 | 2543060.6421 | 1199234.053
13 | 2543201.7779 | 1199696.1633
14 | 2543492.1347 | 1199746.4322
15 | 2543103.744 | 1199702.5236
16 | 2543173.6705 | 1199722.6055
17 | 2543491.0422 | 1199756.9956
18 | 2543005.1888 | 1199672.6582
19 | 2543116.5554 | 1199739.7564
20 | 2543488.3878 | 1199770.7949
21 | 2543499.0688 | 1199787.7152
22 | 2541912.0321 | 1199126.7501
23 | 2541913.3698 | 1199123.5914
24 | 2541917.4919 | 1199113.8582
25 | 2543158.1381 | 1198821.0877
26 | 2542205.3451 | 1199203.837
27 | 2541889.6263 | 1199097.7869
28 | 2541984.3633 | 1199124.9473
29 | 2541989.6184 | 1199119.5819
30 | 2541980.7771 | 1199121.877
31 | 2541995.5715 | 1199124.8942
32 | 2542085.9422 | 1199132.2423
33 | 2541973.5958 | 1199105.4005
34 | 2541933.5281 | 1199081.8168
35 | 2541924.8895 | 1199065.7915
36 | 2541949.2833 | 1199094.0047
37 | 2542090.8187 | 1199127.0919
38 | 2542120.0337 | 1199152.6823
39 | 2541907.068 | 1199064.6533
40 | 2541929.6416 | 1199069.3569
41 | 2541898.9693 | 1199080.0383
42 | 2541889.9273 | 1199097.2151
43 | 2541958.3891 | 1199091.9413
44 | 2542051.7279 | 1199095.1418
45 | 2542118.6277 | 1199095.8261
46 | 2541896.0353 | 1199085.6119
47 | 2544025.0496 | 1199249.236
48 | 2544028.2879 | 1199265.6341
49 | 2544027.8327 | 1199223.6363
50 | 2544055.5359 | 1199316.6068
51 | 2544004.2916 | 1199215.7346
52 | 2544274.064 | 1199341.0989
53 | 2543984.7509 | 1199208.9053
54 | 2543846.5281 | 1199095.7662
55 | 2543631.8929 | 1198996.7443
56 | 2543889.9389 | 1198974.419
57 | 2543597.3618 | 1198973.0089
58 | 2543535.5374 | 1198975.7434
59 | 2543560.9031 | 1198968.6659
60 | 2543442.6086 | 1199010.1505
61 | 2543554.7654 | 1198931.6358
62 | 2543647.6317 | 1199698.6885
63 | 2543645.5388 | 1199698.894
64 | 2543631.28 | 1199700.9584
65 | 2543398.2411 | 1199031.6203
66 | 2543409.7809 | 1199023.0972
67 | 2543413.4273 | 1199020.4041
68 | 2543426.9154 | 1199021.499
69 | 2543047.1078 | 1199200.617
70 | 2543057.5153 | 1199226.3283
71 | 2543036.3677 | 1199195.7954
72 | 2543028.9459 | 1199192.4634
73 | 2543133.3592 | 1198690.9096
74 | 2543157.0206 | 1198796.3736
75 | 2543112.8934 | 1198076.6379
76 | 2543161.9214 | 1198800.1896
77 | 2543049.2693 | 1198036.2415
78 | 2543013.6024 | 1199189.93
79 | 2542996.7433 | 1199139.7405
80 | 2542030.77 | 1199082.3158
81 | 2542832.0483 | 1199621.3631
82 | 2542837.2316 | 1199608.4837
83 | 2542922.7171 | 1199652.064
84 | 2542954.7733 | 1199662.3234
85 | 2542995.5464 | 1199698.5766
86 | 2542987.3115 | 1199691.7402
87 | 2542971.0955 | 1199699.637
88 | 2543593.9378 | 1199703.5279
89 | 2543599.2236 | 1199703.4062
90 | 2543476.2831 | 1199821.6175
91 | 2543645.2129 | 1199667.1182
92 | 2543468.9825 | 1199857.8136
93 | 2542085.9422 | 1199132.2423

## line_std_types
| c_nf_per_km | r_ohm_per_km | x_ohm_per_km | max_i_ka | type | q_mm2 | alpha | voltage_rating
NAYY 4x50 SE | 210 | 0.642 | 0.083 | 0.142 | cs | 50 | 0.00403 | LV
NAYY 4x120 SE | 264 | 0.225 | 0.08 | 0.242 | cs | 120 | 0.00403 | LV
NAYY 4x150 SE | 261 | 0.208 | 0.08 | 0.27 | cs | 150 | 0.00403 | LV
NA2XS2Y 1x95 RM/25 12/20 kV | 216 | 0.313 | 0.132 | 0.252 | cs | 95 | 0.00403 | MV
NA2XS2Y 1x185 RM/25 12/20 kV | 273 | 0.161 | 0.117 | 0.362 | cs | 185 | 0.00403 | MV
NA2XS2Y 1x240 RM/25 12/20 kV | 304 | 0.122 | 0.112 | 0.421 | cs | 240 | 0.00403 | MV
NA2XS2Y 1x95 RM/25 6/10 kV | 315 | 0.313 | 0.123 | 0.249 | cs | 95 | 0.00403 | MV
NA2XS2Y 1x185 RM/25 6/10 kV | 406 | 0.161 | 0.11 | 0.358 | cs | 185 | 0.00403 | MV
NA2XS2Y 1x240 RM/25 6/10 kV | 456 | 0.122 | 0.105 | 0.416 | cs | 240 | 0.00403 | MV
NA2XS2Y 1x150 RM/25 12/20 kV | 250 | 0.206 | 0.116 | 0.319 | cs | 150 | 0.00403 | MV
NA2XS2Y 1x120 RM/25 12/20 kV | 230 | 0.253 | 0.119 | 0.283 | cs | 120 | 0.00403 | MV
NA2XS2Y 1x70 RM/25 12/20 kV | 190 | 0.443 | 0.132 | 0.22 | cs | 70 | 0.00403 | MV
NA2XS2Y 1x150 RM/25 6/10 kV | 360 | 0.206 | 0.11 | 0.315 | cs | 150 | 0.00403 | MV
NA2XS2Y 1x120 RM/25 6/10 kV | 340 | 0.253 | 0.113 | 0.28 | cs | 120 | 0.00403 | MV
NA2XS2Y 1x70 RM/25 6/10 kV | 280 | 0.443 | 0.123 | 0.217 | cs | 70 | 0.00403 | MV
N2XS(FL)2Y 1x120 RM/35 64/110 kV | 112 | 0.153 | 0.166 | 0.366 | cs | 120 | 0.00393 | HV
N2XS(FL)2Y 1x185 RM/35 64/110 kV | 125 | 0.099 | 0.156 | 0.457 | cs | 185 | 0.00393 | HV
N2XS(FL)2Y 1x240 RM/35 64/110 kV | 135 | 0.075 | 0.149 | 0.526 | cs | 240 | 0.00393 | HV
N2XS(FL)2Y 1x300 RM/35 64/110 kV | 144 | 0.06 | 0.144 | 0.588 | cs | 300 | 0.00393 | HV
15-AL1/3-ST1A 0.4 | 11 | 1.8769 | 0.35 | 0.105 | ol | 16 | 0.00403 | LV
24-AL1/4-ST1A 0.4 | 11.25 | 1.2012 | 0.335 | 0.14 | ol | 24 | 0.00403 | LV
48-AL1/8-ST1A 0.4 | 12.2 | 0.5939 | 0.3 | 0.21 | ol | 48 | 0.00403 | LV
94-AL1/15-ST1A 0.4 | 13.2 | 0.306 | 0.29 | 0.35 | ol | 94 | 0.00403 | LV
34-AL1/6-ST1A 10.0 | 9.7 | 0.8342 | 0.36 | 0.17 | ol | 34 | 0.00403 | MV
48-AL1/8-ST1A 10.0 | 10.1 | 0.5939 | 0.35 | 0.21 | ol | 48 | 0.00403 | MV
70-AL1/11-ST1A 10.0 | 10.4 | 0.4132 | 0.339 | 0.29 | ol | 70 | 0.00403 | MV
94-AL1/15-ST1A 10.0 | 10.75 | 0.306 | 0.33 | 0.35 | ol | 94 | 0.00403 | MV
122-AL1/20-ST1A 10.0 | 11.1 | 0.2376 | 0.323 | 0.41 | ol | 122 | 0.00403 | MV
149-AL1/24-ST1A 10.0 | 11.25 | 0.194 | 0.315 | 0.47 | ol | 149 | 0.00403 | MV
34-AL1/6-ST1A 20.0 | 9.15 | 0.8342 | 0.382 | 0.17 | ol | 34 | 0.00403 | MV
48-AL1/8-ST1A 20.0 | 9.5 | 0.5939 | 0.372 | 0.21 | ol | 48 | 0.00403 | MV
70-AL1/11-ST1A 20.0 | 9.7 | 0.4132 | 0.36 | 0.29 | ol | 70 | 0.00403 | MV
94-AL1/15-ST1A 20.0 | 10 | 0.306 | 0.35 | 0.35 | ol | 94 | 0.00403 | MV
122-AL1/20-ST1A 20.0 | 10.3 | 0.2376 | 0.344 | 0.41 | ol | 122 | 0.00403 | MV
149-AL1/24-ST1A 20.0 | 10.5 | 0.194 | 0.337 | 0.47 | ol | 149 | 0.00403 | MV
184-AL1/30-ST1A 20.0 | 10.75 | 0.1571 | 0.33 | 0.535 | ol | 184 | 0.00403 | MV
243-AL1/39-ST1A 20.0 | 11 | 0.1188 | 0.32 | 0.645 | ol | 243 | 0.00403 | MV
48-AL1/8-ST1A 110.0 | 8 | 0.5939 | 0.46 | 0.21 | ol | 48 | 0.00403 | HV
70-AL1/11-ST1A 110.0 | 8.4 | 0.4132 | 0.45 | 0.29 | ol | 70 | 0.00403 | HV
94-AL1/15-ST1A 110.0 | 8.65 | 0.306 | 0.44 | 0.35 | ol | 94 | 0.00403 | HV
122-AL1/20-ST1A 110.0 | 8.5 | 0.2376 | 0.43 | 0.41 | ol | 122 | 0.00403 | HV
149-AL1/24-ST1A 110.0 | 8.75 | 0.194 | 0.41 | 0.47 | ol | 149 | 0.00403 | HV
184-AL1/30-ST1A 110.0 | 8.8 | 0.1571 | 0.4 | 0.535 | ol | 184 | 0.00403 | HV
243-AL1/39-ST1A 110.0 | 9 | 0.1188 | 0.39 | 0.645 | ol | 243 | 0.00403 | HV
305-AL1/39-ST1A 110.0 | 9.2 | 0.0949 | 0.38 | 0.74 | ol | 305 | 0.00403 | HV
490-AL1/64-ST1A 110.0 | 9.75 | 0.059 | 0.37 | 0.96 | ol | 490 | 0.00403 | HV
679-AL1/86-ST1A 110.0 | 9.95 | 0.042 | 0.36 | 1.15 | ol | 679 | 0.00403 | HV
490-AL1/64-ST1A 220.0 | 10 | 0.059 | 0.285 | 0.96 | ol | 490 | 0.00403 | HV
679-AL1/86-ST1A 220.0 | 11.7 | 0.042 | 0.275 | 1.15 | ol | 679 | 0.00403 | HV
490-AL1/64-ST1A 380.0 | 11 | 0.059 | 0.253 | 0.96 | ol | 490 | 0.00403 | HV
679-AL1/86-ST1A 380.0 | 14.6 | 0.042 | 0.25 | 1.15 | ol | 679 | 0.00403 | HV

## trafo_std_types
| i0_percent | pfe_kw | vkr_percent | sn_mva | vn_lv_kv | vn_hv_kv | vk_percent | shift_degree | vector_group | tap_side | tap_neutral | tap_min | tap_max | tap_step_degree | tap_step_percent | tap_phase_shifter
160 MVA 380/110 kV | 0.06 | 60 | 0.25 | 160 | 110 | 380 | 12.2 | 0 | Yy0 | hv | 0 | -9 | 9 | 0 | 1.5 | FALSE
100 MVA 220/110 kV | 0.06 | 55 | 0.26 | 100 | 110 | 220 | 12 | 0 | Yy0 | hv | 0 | -9 | 9 | 0 | 1.5 | FALSE
63 MVA 110/20 kV | 0.04 | 22 | 0.32 | 63 | 20 | 110 | 18 | 150 | YNd5 | hv | 0 | -9 | 9 | 0 | 1.5 | FALSE
40 MVA 110/20 kV | 0.05 | 18 | 0.34 | 40 | 20 | 110 | 16.2 | 150 | YNd5 | hv | 0 | -9 | 9 | 0 | 1.5 | FALSE
25 MVA 110/20 kV | 0.07 | 14 | 0.41 | 25 | 20 | 110 | 12 | 150 | YNd5 | hv | 0 | -9 | 9 | 0 | 1.5 | FALSE
63 MVA 110/10 kV | 0.04 | 22 | 0.32 | 63 | 10 | 110 | 18 | 150 | YNd5 | hv | 0 | -9 | 9 | 0 | 1.5 | FALSE
40 MVA 110/10 kV | 0.05 | 18 | 0.34 | 40 | 10 | 110 | 16.2 | 150 | YNd5 | hv | 0 | -9 | 9 | 0 | 1.5 | FALSE
25 MVA 110/10 kV | 0.07 | 14 | 0.41 | 25 | 10 | 110 | 12 | 150 | YNd5 | hv | 0 | -9 | 9 | 0 | 1.5 | FALSE
0.25 MVA 20/0.4 kV | 0.32 | 0.8 | 1.44 | 0.25 | 0.4 | 20 | 6 | 150 | Yzn5 | hv | 0 | -2 | 2 | 0 | 2.5 | FALSE
0.4 MVA 20/0.4 kV | 0.3375 | 1.35 | 1.425 | 0.4 | 0.4 | 20 | 6 | 150 | Dyn5 | hv | 0 | -2 | 2 | 0 | 2.5 | FALSE
0.63 MVA 20/0.4 kV | 0.2619 | 1.65 | 1.206 | 0.63 | 0.4 | 20 | 6 | 150 | Dyn5 | hv | 0 | -2 | 2 | 0 | 2.5 | FALSE
0.25 MVA 10/0.4 kV | 0.24 | 0.6 | 1.2 | 0.25 | 0.4 | 10 | 4 | 150 | Dyn5 | hv | 0 | -2 | 2 | 0 | 2.5 | FALSE
0.4 MVA 10/0.4 kV | 0.2375 | 0.95 | 1.325 | 0.4 | 0.4 | 10 | 4 | 150 | Dyn5 | hv | 0 | -2 | 2 | 0 | 2.5 | FALSE
0.63 MVA 10/0.4 kV | 0.1873 | 1.18 | 1.0794 | 0.63 | 0.4 | 10 | 4 | 150 | Dyn5 | hv | 0 | -2 | 2 | 0 | 2.5 | FALSE

## trafo3w_std_types
| sn_hv_mva | sn_mv_mva | sn_lv_mva | vn_hv_kv | vn_mv_kv | vn_lv_kv | vk_hv_percent | vk_mv_percent | vk_lv_percent | vkr_hv_percent | vkr_mv_percent | vkr_lv_percent | pfe_kw | i0_percent | shift_mv_degree | shift_lv_degree | vector_group | tap_side | tap_neutral | tap_min | tap_max | tap_step_percent
63/25/38 MVA 110/20/10 kV | 63 | 25 | 38 | 110 | 20 | 10 | 10.4 | 10.4 | 10.4 | 0.28 | 0.32 | 0.35 | 35 | 0.89 | 0 | 0 | YN0yn0yn0 | hv | 0 | -10 | 10 | 1.2
63/25/38 MVA 110/10/10 kV | 63 | 25 | 38 | 110 | 10 | 10 | 10.4 | 10.4 | 10.4 | 0.28 | 0.32 | 0.35 | 35 | 0.89 | 0 | 0 | YN0yn0yn0 | hv | 0 | -10 | 10 | 1.2

## fuse_std_types
| fuse_type | i_rated_a | t_avg | t_min | t_total | x_avg | x_min | x_total
HV 100A | HV 100A | 100 | 0 | [10.0, 3.64, 0.854, 0.281, 0.1, 0.0531, 0.022, 0.01] | [10.0, 4.267, 1.21, 0.403, 0.1, 0.058, 0.022, 0.01] | 0 | [300.0, 350.0, 450.0, 550.0, 700.0, 850.0, 1200.0, 1752.0] | [600.0, 700.0, 900.0, 1150.0, 1665.0, 2000.0, 3000.0, 4313.0]
HV 10A | HV 10A | 10 | 0 | [10.0, 1675.0, 0.344, 0.156, 0.1, 0.0417, 0.0171, 0.01] | [10.0, 1.3, 0.3, 0.155, 0.1, 0.0555, 0.023, 0.01] | 0 | [30.0, 32.0, 35.0, 37.0, 39.0, 50.0, 70.0, 88.0] | [60.0, 70.0, 80.0, 87.0, 94.0, 110.0, 150.0, 216.0]
HV 125A | HV 125A | 125 | 0 | [10.0, 1.82, 0.344, 0.1, 0.0467, 0.0269, 0.01] | [10.0, 2.478, 0.426, 0.1, 0.0427, 0.0211, 0.01] | 0 | [375.0, 500.0, 700.0, 925.0, 1200.0, 1500.0, 2341.0] | [750.0, 1000.0, 1500.0, 2200.0, 3000.0, 4000.0, 5765.0]
HV 160A | HV 160A | 160 | 0 | [10.0, 4.15, 1.03, 0.198, 0.1, 0.051, 0.0172, 0.01] | [10.0, 2.3, 0.734, 0.274, 0.1, 0.046, 0.0177, 0.01] | 0 | [480.0, 550.0, 700.0, 1000.0, 1260.0, 1600.0, 2500.0, 3227.0] | [960.0, 1300.0, 1700.0, 2200.0, 2996.0, 4000.0, 6000.0, 7946.0]
HV 16A | HV 16A | 16 | 0 | [10.0, 0.352, 0.164, 0.1, 0.0649, 0.0342, 0.01] | [10.0, 2.34, 0.722, 0.181, 0.1, 0.055, 0.0296, 0.01] | 0 | [48.0, 60.0, 65.0, 71.0, 80.0, 100.0, 162.0] | [96.0, 110.0, 125.0, 150.0, 168.0, 200.0, 250.0, 398.0]
HV 200A | HV 200A | 200 | 0 | [10.0, 4.267, 1.21, 0.403, 0.1, 0.058, 0.022, 0.01] | [10.0, 3.73, 1.654, 0.328, 0.1, 0.0531, 0.019, 0.01] | 0 | [600.0, 700.0, 900.0, 1150.0, 1665.0, 2000.0, 3000.0, 4313.0] | [1200.0, 1500.0, 1800.0, 2700.0, 3960.0, 5000.0, 7500.0, 10620.0]
HV 20A | HV 20A | 20 | 0 | [10.0, 1.3, 0.3, 0.155, 0.1, 0.0555, 0.023, 0.01] | [10.0, 1.3, 0.161, 0.1, 0.0611, 0.0399, 0.0141, 0.01] | 0 | [60.0, 70.0, 80.0, 87.0, 94.0, 110.0, 150.0, 216.0] | [120.0, 150.0, 200.0, 223.0, 260.0, 300.0, 450.0, 532.0]
HV 25A | HV 25A | 25 | 0 | [10.0, 2.512, 0.833, 0.299, 0.1, 0.0372, 0.0223, 0.01] | [10.0, 3.125, 0.597, 0.198, 0.1, 0.0378, 0.022, 0.01] | 0 | [75.0, 82.0, 90.0, 100.0, 124.0, 170.0, 200.0, 289.0] | [150.0, 170.0, 210.0, 250.0, 294.0, 400.0, 500.0, 711.0]
HV 31.5A | HV 31.5A | 31.5 | 0 | [10.0, 2.34, 0.722, 0.181, 0.1, 0.055, 0.0296, 0.01] | [10.0, 2.84, 0.368, 0.164, 0.1, 0.0621, 0.0378, 0.0195, 0.01] | 0 | [95.0, 110.0, 125.0, 150.0, 165.0, 200.0, 250.0, 390.0] | [189.0, 220.0, 300.0, 350.0, 393.0, 450.0, 530.0, 700.0, 960.0]
HV 40A | HV 40A | 40 | 0 | [10.0, 1.3, 0.161, 0.1, 0.0611, 0.0399, 0.0141, 0.01] | [10.0, 2.05, 0.369, 0.198, 0.1, 0.051, 0.0298, 0.01] | 0 | [120.0, 150.0, 200.0, 223.0, 260.0, 300.0, 450.0, 532.0] | [240.0, 300.0, 400.0, 450.0, 530.0, 650.0, 800.0, 1311.0]
HV 50A | HV 50A | 50 | 0 | [10.0, 3.215, 0.597, 0.198, 0.1, 0.0378, 0.022, 0.01] | [10.0, 3.64, 0.854, 0.281, 0.1, 0.0531, 0.022, 0.01] | 0 | [150.0, 170.0, 210.0, 250.0, 294.0, 400.0, 500.0, 711.0] | [300.0, 350.0, 450.0, 550.0, 700.0, 850.0, 1200.0, 1752.0]
HV 6.3A | HV 6.3A | 6.3 | 0 | [10.0, 1.39, 0.344, 0.168, 0.1, 0.056, 0.0263, 0.01] | [10.0, 1.711, 0.516, 0.198, 0.1, 0.0634, 0.0303, 0.01] | 0 | [19.0, 19.5, 20.4, 20.8, 22.0, 25.0, 32.0, 48.0] | [38.0, 40.0, 43.0, 48.0, 53.0, 60.0, 75.0, 118.0]
HV 63A | HV 63A | 63 | 0 | [10.0, 2.84, 0.368, 0.164, 0.1, 0.0621, 0.0378, 0.0195, 0.01] | [10.0, 1.82, 0.344, 0.1, 0.0467, 0.0269, 0.01] | 0 | [189.0, 220.0, 300.0, 350.0, 393.0, 450.0, 530.0, 700.0, 961.0] | [378.0, 500.0, 700.0, 934.0, 1200.0, 1500.0, 2366.0]
HV 80A | HV 80A | 80 | 0 | [10.0, 2.05, 0.369, 0.198, 0.1, 0.051, 0.0298, 0.01] | [10.0, 4.15, 1.03, 0.198, 0.1, 0.051, 0.0172, 0.01] | 0 | [240.0, 300.0, 400.0, 450.0, 530.0, 650.0, 800.0, 1311.0] | [480.0, 550.0, 700.0, 1000.0, 1260.0, 1600.0, 2500.0, 3227.0]
Siemens NH-1-100 | Siemens NH-1-100 | 100 | [5400.0, 2000.0, 400.0, 20.0, 1.0, 0.2, 0.012, 0.004] | 0 | 0 | [150.0, 190.0, 250.0, 430.0, 900.0, 1250.0, 2700.0, 3600.0] | 0 | 0
Siemens NH-1-125 | Siemens NH-1-125 | 125 | [4800.0, 120.0, 7.0, 0.1, 0.004] | 0 | 0 | [180.0, 400.0, 740.0, 2000.0, 4250.0] | 0 | 0
Siemens NH-1-16 | Siemens NH-1-16 | 16 | [4000.0, 400.0, 2.0, 0.1, 0.04, 0.01] | 0 | 0 | [26.0, 35.0, 75.0, 150.0, 200.0, 300.0] | 0 | 0
Siemens NH-1-160 | Siemens NH-1-160 | 160 | [4800.0, 120.0, 7.0, 0.1, 0.004] | 0 | 0 | [210.0, 500.0, 900.0, 2300.0, 5000.0] | 0 | 0
Siemens NH-1-25 | Siemens NH-1-25 | 25 | [4000.0, 1000.0, 10.0, 0.2, 0.02, 0.01] | 0 | 0 | [40.0, 50.0, 100.0, 210.0, 400.0, 500.0] | 0 | 0
Siemens NH-1-50 | Siemens NH-1-50 | 50 | [4000.0, 40.0, 4.0, 1.0, 0.02, 0.01] | 0 | 0 | [86.0, 200.0, 300.0, 400.0, 1000.0, 1280.0] | 0 | 0
Siemens NH-1-63 | Siemens NH-1-63 | 63 | [4000.0, 100.0, 10.0, 2.0, 0.04, 0.01] | 0 | 0 | [100.0, 200.0, 300.0, 400.0, 1000.0, 1500.0] | 0 | 0
Siemens NH-1-80 | Siemens NH-1-80 | 80 | [4800.0, 120.0, 7.0, 0.1, 0.01] | 0 | 0 | [150.58, 250.0, 450.0, 1150.0, 2470.0] | 0 | 0
Siemens NH-2-1000 | Siemens NH-2-1000 | 1000 | [4800.0, 120.0, 7.0, 0.1, 0.004] | 0 | 0 | [1900.0, 3500.0, 8400.0, 24000.0, 52000.0] | 0 | 0
Siemens NH-2-200 | Siemens NH-2-200 | 200 | [4800.0, 120.0, 7.0, 0.1, 0.004] | 0 | 0 | [280.0, 650.0, 1200.0, 3000.0, 7000.0] | 0 | 0
Siemens NH-2-224 | Siemens NH-2-224 | 224 | [4800.0, 120.0, 7.0, 0.2, 0.04, 0.004] | 0 | 0 | [400.0, 750.0, 1453.0, 3025.0, 4315.0, 7600.0] | 0 | 0
Siemens NH-2-250 | Siemens NH-2-250 | 250 | [4800.0, 120.0, 7.0, 0.1, 0.004] | 0 | 0 | [450.0, 800.0, 1650.0, 4000.0, 8500.0] | 0 | 0
Siemens NH-2-315 | Siemens NH-2-315 | 315 | [4800.0, 120.0, 7.0, 0.1, 0.004] | 0 | 0 | [550.0, 920.0, 1900.0, 5000.0, 11000.0] | 0 | 0
Siemens NH-2-355 | Siemens NH-2-355 | 355 | [4800.0, 120.0, 6.0, 0.1, 0.004] | 0 | 0 | [650.0, 1116.27, 2350.0, 5840.0, 12790.0] | 0 | 0
Siemens NH-2-400 | Siemens NH-2-400 | 400 | [4800.0, 120.0, 7.0, 0.1, 0.004] | 0 | 0 | [720.0, 1350.0, 2800.0, 6500.0, 15000.0] | 0 | 0
Siemens NH-2-425 | Siemens NH-2-425 | 425 | [4800.0, 120.0, 7.0, 0.1, 0.004] | 0 | 0 | [850.0, 1500.0, 3050.0, 7500.0, 16500.0] | 0 | 0
Siemens NH-2-630 | Siemens NH-2-630 | 630 | [4800.0, 120.0, 7.0, 0.1, 0.004] | 0 | 0 | [1200.0, 2000.0, 4800.0, 12000.0, 26000.0] | 0 | 0

## dtypes
| element | column | dtype
0 | bus | name | object
1 | bus | vn_kv | float64
2 | bus | type | object
3 | bus | zone | object
4 | bus | in_service | bool
5 | load | name | object
6 | load | bus | uint32
7 | load | p_mw | float64
8 | load | q_mvar | float64
9 | load | const_z_percent | float64
10 | load | const_i_percent | float64
11 | load | sn_mva | float64
12 | load | scaling | float64
13 | load | in_service | bool
14 | load | type | object
15 | ext_grid | name | object
16 | ext_grid | bus | uint32
17 | ext_grid | vm_pu | float64
18 | ext_grid | va_degree | float64
19 | ext_grid | slack_weight | float64
20 | ext_grid | in_service | bool
21 | line | name | object
22 | line | std_type | object
23 | line | from_bus | uint32
24 | line | to_bus | uint32
25 | line | length_km | float64
26 | line | r_ohm_per_km | float64
27 | line | x_ohm_per_km | float64
28 | line | c_nf_per_km | float64
29 | line | g_us_per_km | float64
30 | line | max_i_ka | float64
31 | line | df | float64
32 | line | parallel | uint32
33 | line | type | object
34 | line | in_service | bool
35 | trafo | name | object
36 | trafo | std_type | object
37 | trafo | hv_bus | uint32
38 | trafo | lv_bus | uint32
39 | trafo | sn_mva | float64
40 | trafo | vn_hv_kv | float64
41 | trafo | vn_lv_kv | float64
42 | trafo | vk_percent | float64
43 | trafo | vkr_percent | float64
44 | trafo | pfe_kw | float64
45 | trafo | i0_percent | float64
46 | trafo | shift_degree | float64
47 | trafo | tap_side | object
48 | trafo | tap_neutral | int32
49 | trafo | tap_min | int32
50 | trafo | tap_max | int32
51 | trafo | tap_step_percent | float64
52 | trafo | tap_step_degree | float64
53 | trafo | tap_pos | int32
54 | trafo | tap_phase_shifter | bool
55 | trafo | parallel | uint32
56 | trafo | df | float64
57 | trafo | in_service | bool
58 | line_geodata | coords | object
59 | bus_geodata | x | float64
60 | bus_geodata | y | float64
61 | bus_geodata | coords | object

## parameters
| version | format_version | converged | OPF_converged | name | f_hz | sn_mva
0 | 2.14.6 | 2.14.0 | FALSE | FALSE |  | 50 | 1