## bus
| name | vn_kv | type | zone | in_service
0 | bus_LV_6512-48_0_4_node_0 | 0.4 | n |  | TRUE
1 | bus_LV_6512-48_0_4_node_1 | 0.4 | n |  | TRUE
2 | bus_LV_6512-48_0_4_node_36 | 0.4 | n |  | TRUE
3 | bus_LV_6512-48_0_4_node_35 | 0.4 | n |  | TRUE
4 | bus_LV_6512-48_0_4_node_39 | 0.4 | n |  | TRUE
5 | bus_LV_6512-48_0_4_node_31 | 0.4 | n |  | TRUE
6 | bus_LV_6512-48_0_4_node_38 | 0.4 | n |  | TRUE
7 | bus_LV_6512-48_0_4_node_2 | 0.4 | n |  | TRUE
8 | bus_LV_6512-48_0_4_node_3 | 0.4 | n |  | TRUE
9 | bus_LV_6512-48_0_4_node_4 | 0.4 | n |  | TRUE
10 | bus_LV_6512-48_0_4_node_5 | 0.4 | n |  | TRUE
11 | bus_LV_6512-48_0_4_node_6 | 0.4 | n |  | TRUE
12 | bus_LV_6512-48_0_4_node_111 | 0.4 | n |  | TRUE
13 | bus_LV_6512-48_0_4_node_112 | 0.4 | n |  | TRUE
14 | bus_LV_6512-48_0_4_node_113 | 0.4 | n |  | TRUE
15 | bus_LV_6512-48_0_4_node_7 | 0.4 | n |  | TRUE
16 | bus_LV_6512-48_0_4_node_8 | 0.4 | n |  | TRUE
17 | bus_LV_6512-48_0_4_node_10 | 0.4 | n |  | TRUE
18 | bus_LV_6512-48_0_4_node_9 | 0.4 | n |  | TRUE
19 | bus_LV_6512-48_0_4_node_11 | 0.4 | n |  | TRUE
20 | bus_LV_6512-48_0_4_node_13 | 0.4 | n |  | TRUE
21 | bus_LV_6512-48_0_4_node_140 | 0.4 | n |  | TRUE
22 | bus_LV_6512-48_0_4_node_15 | 0.4 | n |  | TRUE
23 | bus_LV_6512-48_0_4_node_12 | 0.4 | n |  | TRUE
24 | bus_LV_6512-48_0_4_node_26 | 0.4 | n |  | TRUE
25 | bus_LV_6512-48_0_4_node_66 | 0.4 | n |  | TRUE
26 | bus_LV_6512-48_0_4_node_70 | 0.4 | n |  | TRUE
27 | bus_LV_6512-48_0_4_node_141 | 0.4 | n |  | TRUE
28 | bus_LV_6512-48_0_4_node_17 | 0.4 | n |  | TRUE
29 | bus_LV_6512-48_0_4_node_14 | 0.4 | n |  | TRUE
30 | bus_LV_6512-48_0_4_node_24 | 0.4 | n |  | TRUE
31 | bus_LV_6512-48_0_4_node_67 | 0.4 | n |  | TRUE
32 | bus_LV_6512-48_0_4_node_65 | 0.4 | n |  | TRUE
33 | bus_LV_6512-48_0_4_node_71 | 0.4 | n |  | TRUE
34 | bus_LV_6512-48_0_4_node_16 | 0.4 | n |  | TRUE
35 | bus_LV_6512-48_0_4_node_18 | 0.4 | n |  | TRUE
36 | bus_LV_6512-48_0_4_node_139 | 0.4 | n |  | TRUE
37 | bus_LV_6512-48_0_4_node_130 | 0.4 | n |  | TRUE
38 | bus_LV_6512-48_0_4_node_138 | 0.4 | n |  | TRUE
39 | bus_LV_6512-48_0_4_node_131 | 0.4 | n |  | TRUE
40 | bus_LV_6512-48_0_4_node_129 | 0.4 | n |  | TRUE
41 | bus_LV_6512-48_0_4_node_19 | 0.4 | n |  | TRUE
42 | bus_LV_6512-48_0_4_node_20 | 0.4 | n |  | TRUE
43 | bus_LV_6512-48_0_4_node_106 | 0.4 | n |  | TRUE
44 | bus_LV_6512-48_0_4_node_105 | 0.4 | n |  | TRUE
45 | bus_LV_6512-48_0_4_node_40 | 0.4 | n |  | TRUE
46 | bus_LV_6512-48_0_4_node_41 | 0.4 | n |  | TRUE
47 | bus_LV_6512-48_0_4_node_153 | 0.4 | n |  | TRUE
48 | bus_LV_6512-48_0_4_node_22 | 0.4 | n |  | TRUE
49 | bus_LV_6512-48_0_4_node_110 | 0.4 | n |  | TRUE
50 | bus_LV_6512-48_0_4_node_108 | 0.4 | n |  | TRUE
51 | bus_LV_6512-48_0_4_node_23 | 0.4 | n |  | TRUE
52 | bus_LV_6512-48_0_4_node_25 | 0.4 | n |  | TRUE
53 | bus_LV_6512-48_0_4_node_27 | 0.4 | n |  | TRUE
54 | bus_LV_6512-48_0_4_node_28 | 0.4 | n |  | TRUE
55 | bus_LV_6512-48_0_4_node_29 | 0.4 | n |  | TRUE
56 | bus_LV_6512-48_0_4_node_30 | 0.4 | n |  | TRUE
57 | bus_LV_6512-48_0_4_node_33 | 0.4 | n |  | TRUE
58 | bus_LV_6512-48_0_4_node_34 | 0.4 | n |  | TRUE
59 | bus_LV_6512-48_0_4_node_150 | 0.4 | n |  | TRUE
60 | bus_LV_6512-48_0_4_node_37 | 0.4 | n |  | TRUE
61 | bus_LV_6512-48_0_4_node_32 | 0.4 | n |  | TRUE
62 | bus_LV_6512-48_0_4_node_148 | 0.4 | n |  | TRUE
63 | bus_LV_6512-48_0_4_node_42 | 0.4 | n |  | TRUE
64 | bus_LV_6512-48_0_4_node_43 | 0.4 | n |  | TRUE
65 | bus_LV_6512-48_0_4_node_107 | 0.4 | n |  | TRUE
66 | bus_LV_6512-48_0_4_node_109 | 0.4 | n |  | TRUE
67 | bus_LV_6512-48_0_4_node_44 | 0.4 | n |  | TRUE
68 | bus_LV_6512-48_0_4_node_45 | 0.4 | n |  | TRUE
69 | bus_LV_6512-48_0_4_node_46 | 0.4 | n |  | TRUE
70 | bus_LV_6512-48_0_4_node_47 | 0.4 | n |  | TRUE
71 | bus_LV_6512-48_0_4_node_48 | 0.4 | n |  | TRUE
72 | bus_LV_6512-48_0_4_node_49 | 0.4 | n |  | TRUE
73 | bus_LV_6512-48_0_4_node_50 | 0.4 | n |  | TRUE
74 | bus_LV_6512-48_0_4_node_51 | 0.4 | n |  | TRUE
75 | bus_LV_6512-48_0_4_node_52 | 0.4 | n |  | TRUE
76 | bus_LV_6512-48_0_4_node_53 | 0.4 | n |  | TRUE
77 | bus_LV_6512-48_0_4_node_54 | 0.4 | n |  | TRUE
78 | bus_LV_6512-48_0_4_node_55 | 0.4 | n |  | TRUE
79 | bus_LV_6512-48_0_4_node_56 | 0.4 | n |  | TRUE
80 | bus_LV_6512-48_0_4_node_57 | 0.4 | n |  | TRUE
81 | bus_LV_6512-48_0_4_node_58 | 0.4 | n |  | TRUE
82 | bus_LV_6512-48_0_4_node_59 | 0.4 | n |  | TRUE
83 | bus_LV_6512-48_0_4_node_60 | 0.4 | n |  | TRUE
84 | bus_LV_6512-48_0_4_node_64 | 0.4 | n |  | TRUE
85 | bus_LV_6512-48_0_4_node_61 | 0.4 | n |  | TRUE
86 | bus_LV_6512-48_0_4_node_62 | 0.4 | n |  | TRUE
87 | bus_LV_6512-48_0_4_node_63 | 0.4 | n |  | TRUE
88 | bus_LV_6512-48_0_4_node_78 | 0.4 | n |  | TRUE
89 | bus_LV_6512-48_0_4_node_82 | 0.4 | n |  | TRUE
90 | bus_LV_6512-48_0_4_node_80 | 0.4 | n |  | TRUE
91 | bus_LV_6512-48_0_4_node_69 | 0.4 | n |  | TRUE
92 | bus_LV_6512-48_0_4_node_77 | 0.4 | n |  | TRUE
93 | bus_LV_6512-48_0_4_node_81 | 0.4 | n |  | TRUE
94 | bus_LV_6512-48_0_4_node_68 | 0.4 | n |  | TRUE
95 | bus_LV_6512-48_0_4_node_72 | 0.4 | n |  | TRUE
96 | bus_LV_6512-48_0_4_node_73 | 0.4 | n |  | TRUE
97 | bus_LV_6512-48_0_4_node_74 | 0.4 | n |  | TRUE
98 | bus_LV_6512-48_0_4_node_75 | 0.4 | n |  | TRUE
99 | bus_LV_6512-48_0_4_node_83 | 0.4 | n |  | TRUE
100 | bus_LV_6512-48_0_4_node_84 | 0.4 | n |  | TRUE
101 | bus_LV_6512-48_0_4_node_85 | 0.4 | n |  | TRUE
102 | bus_LV_6512-48_0_4_node_86 | 0.4 | n |  | TRUE
103 | bus_LV_6512-48_0_4_node_87 | 0.4 | n |  | TRUE
104 | bus_LV_6512-48_0_4_node_103 | 0.4 | n |  | TRUE
105 | bus_LV_6512-48_0_4_node_99 | 0.4 | n |  | TRUE
106 | bus_LV_6512-48_0_4_node_88 | 0.4 | n |  | TRUE
107 | bus_LV_6512-48_0_4_node_89 | 0.4 | n |  | TRUE
108 | bus_LV_6512-48_0_4_node_90 | 0.4 | n |  | TRUE
109 | bus_LV_6512-48_0_4_node_91 | 0.4 | n |  | TRUE
110 | bus_LV_6512-48_0_4_node_92 | 0.4 | n |  | TRUE
111 | bus_LV_6512-48_0_4_node_96 | 0.4 | n |  | TRUE
112 | bus_LV_6512-48_0_4_node_93 | 0.4 | n |  | TRUE
113 | bus_LV_6512-48_0_4_node_100 | 0.4 | n |  | TRUE
114 | bus_LV_6512-48_0_4_node_97 | 0.4 | n |  | TRUE
115 | bus_LV_6512-48_0_4_node_94 | 0.4 | n |  | TRUE
116 | bus_LV_6512-48_0_4_node_95 | 0.4 | n |  | TRUE
117 | bus_LV_6512-48_0_4_node_98 | 0.4 | n |  | TRUE
118 | bus_LV_6512-48_0_4_node_101 | 0.4 | n |  | TRUE
119 | bus_LV_6512-48_0_4_node_102 | 0.4 | n |  | TRUE
120 | bus_LV_6512-48_0_4_node_104 | 0.4 | n |  | TRUE
121 | bus_LV_6512-48_0_4_node_114 | 0.4 | n |  | TRUE
122 | bus_LV_6512-48_0_4_node_115 | 0.4 | n |  | TRUE
123 | bus_LV_6512-48_0_4_node_116 | 0.4 | n |  | TRUE
124 | bus_LV_6512-48_0_4_node_117 | 0.4 | n |  | TRUE
125 | bus_LV_6512-48_0_4_node_121 | 0.4 | n |  | TRUE
126 | bus_LV_6512-48_0_4_node_118 | 0.4 | n |  | TRUE
127 | bus_LV_6512-48_0_4_node_123 | 0.4 | n |  | TRUE
128 | bus_LV_6512-48_0_4_node_119 | 0.4 | n |  | TRUE
129 | bus_LV_6512-48_0_4_node_120 | 0.4 | n |  | TRUE
130 | bus_LV_6512-48_0_4_node_122 | 0.4 | n |  | TRUE
131 | bus_LV_6512-48_0_4_node_125 | 0.4 | n |  | TRUE
132 | bus_LV_6512-48_0_4_node_126 | 0.4 | n |  | TRUE
133 | bus_LV_6512-48_0_4_node_124 | 0.4 | n |  | TRUE
134 | bus_LV_6512-48_0_4_node_127 | 0.4 | n |  | TRUE
135 | bus_LV_6512-48_0_4_node_128 | 0.4 | n |  | TRUE
136 | bus_LV_6512-48_0_4_node_132 | 0.4 | n |  | TRUE
137 | bus_LV_6512-48_0_4_node_133 | 0.4 | n |  | TRUE
138 | bus_LV_6512-48_0_4_node_134 | 0.4 | n |  | TRUE
139 | bus_LV_6512-48_0_4_node_135 | 0.4 | n |  | TRUE
140 | bus_LV_6512-48_0_4_node_136 | 0.4 | n |  | TRUE
141 | bus_LV_6512-48_0_4_node_137 | 0.4 | n |  | TRUE
142 | bus_LV_6512-48_0_4_node_142 | 0.4 | n |  | TRUE
143 | bus_LV_6512-48_0_4_node_143 | 0.4 | n |  | TRUE
144 | bus_LV_6512-48_0_4_node_144 | 0.4 | n |  | TRUE
145 | bus_LV_6512-48_0_4_node_145 | 0.4 | n |  | TRUE
146 | bus_LV_6512-48_0_4_node_146 | 0.4 | n |  | TRUE
147 | bus_LV_6512-48_0_4_node_147 | 0.4 | n |  | TRUE
148 | bus_LV_6512-48_0_4_node_149 | 0.4 | n |  | TRUE
149 | bus_LV_6512-48_0_4_node_151 | 0.4 | n |  | TRUE
150 | bus_LV_6512-48_0_4_node_152 | 0.4 | n |  | TRUE
151 | bus_MV_340_0_node_183 | 20 | n |  | TRUE

## load
| name | bus | p_mw | q_mvar | const_z_percent | const_i_percent | sn_mva | scaling | in_service | type
0 | LV_6512-48_0_4_load_0 | 0 | 0.00066668 | 0.00016709 | 0 | 0 |  | 1 | TRUE | wye
1 | LV_6512-48_0_4_load_36 | 2 | 0.0015065 | 0.00037757 | 0 | 0 |  | 1 | TRUE | wye
2 | LV_6512-48_0_4_load_35 | 3 | 0.00016883 | 4.2313e-05 | 0 | 0 |  | 1 | TRUE | wye
3 | LV_6512-48_0_4_load_39 | 4 | 0.00050786 | 0.00012728 | 0 | 0 |  | 1 | TRUE | wye
4 | LV_6512-48_0_4_load_38 | 6 | 0.00020473 | 5.131e-05 | 0 | 0 |  | 1 | TRUE | wye
5 | LV_6512-48_0_4_load_2 | 7 | 0.0042962 | 0.0010767 | 0 | 0 |  | 1 | TRUE | wye
6 | LV_6512-48_0_4_load_3 | 8 | 0.0085804 | 0.0021505 | 0 | 0 |  | 1 | TRUE | wye
7 | LV_6512-48_0_4_load_5 | 10 | 0.0021186 | 0.00053096 | 0 | 0 |  | 1 | TRUE | wye
8 | LV_6512-48_0_4_load_6 | 11 | 0.0029567 | 0.00074103 | 0 | 0 |  | 1 | TRUE | wye
9 | LV_6512-48_0_4_load_112 | 13 | 0.00078817 | 0.00019753 | 0 | 0 |  | 1 | TRUE | wye
10 | LV_6512-48_0_4_load_113 | 14 | 0.00057662 | 0.00014451 | 0 | 0 |  | 1 | TRUE | wye
11 | LV_6512-48_0_4_load_7 | 15 | 0.0012312 | 0.00030858 | 0 | 0 |  | 1 | TRUE | wye
12 | LV_6512-48_0_4_load_8 | 16 | 0.00046905 | 0.00011756 | 0 | 0 |  | 1 | TRUE | wye
13 | LV_6512-48_0_4_load_10 | 17 | 0.00039571 | 9.9175e-05 | 0 | 0 |  | 1 | TRUE | wye
14 | LV_6512-48_0_4_load_11 | 19 | 0.0026466 | 0.0006633 | 0 | 0 |  | 1 | TRUE | wye
15 | LV_6512-48_0_4_load_15 | 22 | 0.0093369 | 0.00234 | 0 | 0 |  | 1 | TRUE | wye
16 | LV_6512-48_0_4_load_26 | 24 | 0.00067155 | 0.00016831 | 0 | 0 |  | 1 | TRUE | wye
17 | LV_6512-48_0_4_load_70 | 26 | 0.0020673 | 0.00051811 | 0 | 0 |  | 1 | TRUE | wye
18 | LV_6512-48_0_4_load_141 | 27 | 0.0094348 | 0.0023646 | 0 | 0 |  | 1 | TRUE | wye
19 | LV_6512-48_0_4_load_14 | 29 | 0.00080082 | 0.00020071 | 0 | 0 |  | 1 | TRUE | wye
20 | LV_6512-48_0_4_load_24 | 30 | 0.0016138 | 0.00040447 | 0 | 0 |  | 1 | TRUE | wye
21 | LV_6512-48_0_4_load_67 | 31 | 0.0011745 | 0.00029435 | 0 | 0 |  | 1 | TRUE | wye
22 | LV_6512-48_0_4_load_65 | 32 | 0.0031111 | 0.00077972 | 0 | 0 |  | 1 | TRUE | wye
23 | LV_6512-48_0_4_load_71 | 33 | 0.00053858 | 0.00013498 | 0 | 0 |  | 1 | TRUE | wye
24 | LV_6512-48_0_4_load_18 | 35 | 0.0033323 | 0.00083515 | 0 | 0 |  | 1 | TRUE | wye
25 | LV_6512-48_0_4_load_139 | 36 | 0.0006719 | 0.0001684 | 0 | 0 |  | 1 | TRUE | wye
26 | LV_6512-48_0_4_load_130 | 37 | 0.0024701 | 0.00061906 | 0 | 0 |  | 1 | TRUE | wye
27 | LV_6512-48_0_4_load_138 | 38 | 0.0016579 | 0.00041551 | 0 | 0 |  | 1 | TRUE | wye
28 | LV_6512-48_0_4_load_131 | 39 | 0.0018636 | 0.00046707 | 0 | 0 |  | 1 | TRUE | wye
29 | LV_6512-48_0_4_load_129 | 40 | 0.0015892 | 0.00039828 | 0 | 0 |  | 1 | TRUE | wye
30 | LV_6512-48_0_4_load_19 | 41 | 0.00039991 | 0.00010023 | 0 | 0 |  | 1 | TRUE | wye
31 | LV_6512-48_0_4_load_20 | 42 | 0.00044428 | 0.00011135 | 0 | 0 |  | 1 | TRUE | wye
32 | LV_6512-48_0_4_load_106 | 43 | 0.00024837 | 6.2249e-05 | 0 | 0 |  | 1 | TRUE | wye
33 | LV_6512-48_0_4_load_105 | 44 | 0.00019265 | 4.8284e-05 | 0 | 0 |  | 1 | TRUE | wye
34 | LV_6512-48_0_4_load_40 | 45 | 0.00021879 | 5.4833e-05 | 0 | 0 |  | 1 | TRUE | wye
35 | LV_6512-48_0_4_load_153 | 47 | 0.00047371 | 0.00011872 | 0 | 0 |  | 1 | TRUE | wye
36 | LV_6512-48_0_4_load_22 | 48 | 0.00049579 | 0.00012426 | 0 | 0 |  | 1 | TRUE | wye
37 | LV_6512-48_0_4_load_110 | 49 | 0.0013523 | 0.00033891 | 0 | 0 |  | 1 | TRUE | wye
38 | LV_6512-48_0_4_load_108 | 50 | 0.001179 | 0.00029548 | 0 | 0 |  | 1 | TRUE | wye
39 | LV_6512-48_0_4_load_23 | 51 | 0.0073111 | 0.0018323 | 0 | 0 |  | 1 | TRUE | wye
40 | LV_6512-48_0_4_load_27 | 53 | 0.002092 | 0.00052431 | 0 | 0 |  | 1 | TRUE | wye
41 | LV_6512-48_0_4_load_28 | 54 | 0.00064938 | 0.00016275 | 0 | 0 |  | 1 | TRUE | wye
42 | LV_6512-48_0_4_load_29 | 55 | 0.00037495 | 9.3971e-05 | 0 | 0 |  | 1 | TRUE | wye
43 | LV_6512-48_0_4_load_34 | 58 | 0.00036565 | 9.164e-05 | 0 | 0 |  | 1 | TRUE | wye
44 | LV_6512-48_0_4_load_150 | 59 | 0.00087205 | 0.00021856 | 0 | 0 |  | 1 | TRUE | wye
45 | LV_6512-48_0_4_load_37 | 60 | 0.00062251 | 0.00015602 | 0 | 0 |  | 1 | TRUE | wye
46 | LV_6512-48_0_4_load_42 | 63 | 0.00049148 | 0.00012318 | 0 | 0 |  | 1 | TRUE | wye
47 | LV_6512-48_0_4_load_43 | 64 | 0.00014549 | 3.6463e-05 | 0 | 0 |  | 1 | TRUE | wye
48 | LV_6512-48_0_4_load_109 | 66 | 0.00064277 | 0.00016109 | 0 | 0 |  | 1 | TRUE | wye
49 | LV_6512-48_0_4_load_44 | 67 | 0.00042811 | 0.00010729 | 0 | 0 |  | 1 | TRUE | wye
50 | LV_6512-48_0_4_load_45 | 68 | 0.002071 | 0.00051905 | 0 | 0 |  | 1 | TRUE | wye
51 | LV_6512-48_0_4_load_46 | 69 | 0.0011141 | 0.00027923 | 0 | 0 |  | 1 | TRUE | wye
52 | LV_6512-48_0_4_load_47 | 70 | 0.0017933 | 0.00044945 | 0 | 0 |  | 1 | TRUE | wye
53 | LV_6512-48_0_4_load_48 | 71 | 0.00053034 | 0.00013292 | 0 | 0 |  | 1 | TRUE | wye
54 | LV_6512-48_0_4_load_49 | 72 | 0.00054485 | 0.00013655 | 0 | 0 |  | 1 | TRUE | wye
55 | LV_6512-48_0_4_load_50 | 73 | 0.0011426 | 0.00028636 | 0 | 0 |  | 1 | TRUE | wye
56 | LV_6512-48_0_4_load_51 | 74 | 0.0011598 | 0.00029067 | 0 | 0 |  | 1 | TRUE | wye
57 | LV_6512-48_0_4_load_52 | 75 | 0.0011628 | 0.00029143 | 0 | 0 |  | 1 | TRUE | wye
58 | LV_6512-48_0_4_load_53 | 76 | 0.00062019 | 0.00015543 | 0 | 0 |  | 1 | TRUE | wye
59 | LV_6512-48_0_4_load_54 | 77 | 0.0011178 | 0.00028015 | 0 | 0 |  | 1 | TRUE | wye
60 | LV_6512-48_0_4_load_55 | 78 | 0.00061695 | 0.00015462 | 0 | 0 |  | 1 | TRUE | wye
61 | LV_6512-48_0_4_load_56 | 79 | 0.0019256 | 0.00048259 | 0 | 0 |  | 1 | TRUE | wye
62 | LV_6512-48_0_4_load_57 | 80 | 0.0029327 | 0.00073502 | 0 | 0 |  | 1 | TRUE | wye
63 | LV_6512-48_0_4_load_58 | 81 | 0.0021269 | 0.00053306 | 0 | 0 |  | 1 | TRUE | wye
64 | LV_6512-48_0_4_load_59 | 82 | 0.00092517 | 0.00023187 | 0 | 0 |  | 1 | TRUE | wye
65 | LV_6512-48_0_4_load_60 | 83 | 0.0033027 | 0.00082773 | 0 | 0 |  | 1 | TRUE | wye
66 | LV_6512-48_0_4_load_64 | 84 | 0.0010614 | 0.00026601 | 0 | 0 |  | 1 | TRUE | wye
67 | LV_6512-48_0_4_load_61 | 85 | 0.0018763 | 0.00047024 | 0 | 0 |  | 1 | TRUE | wye
68 | LV_6512-48_0_4_load_62 | 86 | 0.00083201 | 0.00020852 | 0 | 0 |  | 1 | TRUE | wye
69 | LV_6512-48_0_4_load_69 | 91 | 0.0023169 | 0.00058068 | 0 | 0 |  | 1 | TRUE | wye
70 | LV_6512-48_0_4_load_77 | 92 | 0.0033942 | 0.00085068 | 0 | 0 |  | 1 | TRUE | wye
71 | LV_6512-48_0_4_load_81 | 93 | 0.0039488 | 0.00098966 | 0 | 0 |  | 1 | TRUE | wye
72 | LV_6512-48_0_4_load_68 | 94 | 0.0024545 | 0.00061516 | 0 | 0 |  | 1 | TRUE | wye
73 | LV_6512-48_0_4_load_72 | 95 | 0.0010703 | 0.00026825 | 0 | 0 |  | 1 | TRUE | wye
74 | LV_6512-48_0_4_load_73 | 96 | 0.0015166 | 0.0003801 | 0 | 0 |  | 1 | TRUE | wye
75 | LV_6512-48_0_4_load_74 | 97 | 0.00076418 | 0.00019152 | 0 | 0 |  | 1 | TRUE | wye
76 | LV_6512-48_0_4_load_75 | 98 | 0.0013027 | 0.00032648 | 0 | 0 |  | 1 | TRUE | wye
77 | LV_6512-48_0_4_load_83 | 99 | 0.0012262 | 0.00030732 | 0 | 0 |  | 1 | TRUE | wye
78 | LV_6512-48_0_4_load_84 | 100 | 0.0018563 | 0.00046524 | 0 | 0 |  | 1 | TRUE | wye
79 | LV_6512-48_0_4_load_85 | 101 | 0.0022548 | 0.0005651 | 0 | 0 |  | 1 | TRUE | wye
80 | LV_6512-48_0_4_load_86 | 102 | 0.0016602 | 0.00041609 | 0 | 0 |  | 1 | TRUE | wye
81 | LV_6512-48_0_4_load_87 | 103 | 0.0016988 | 0.00042577 | 0 | 0 |  | 1 | TRUE | wye
82 | LV_6512-48_0_4_load_103 | 104 | 0.004646 | 0.0011644 | 0 | 0 |  | 1 | TRUE | wye
83 | LV_6512-48_0_4_load_88 | 106 | 0.006172 | 0.0015469 | 0 | 0 |  | 1 | TRUE | wye
84 | LV_6512-48_0_4_load_89 | 107 | 0.00083429 | 0.00020909 | 0 | 0 |  | 1 | TRUE | wye
85 | LV_6512-48_0_4_load_91 | 109 | 0.00066306 | 0.00016618 | 0 | 0 |  | 1 | TRUE | wye
86 | LV_6512-48_0_4_load_96 | 111 | 0.0016756 | 0.00041995 | 0 | 0 |  | 1 | TRUE | wye
87 | LV_6512-48_0_4_load_93 | 112 | 0.0027811 | 0.00069701 | 0 | 0 |  | 1 | TRUE | wye
88 | LV_6512-48_0_4_load_100 | 113 | 0.0011028 | 0.00027639 | 0 | 0 |  | 1 | TRUE | wye
89 | LV_6512-48_0_4_load_97 | 114 | 0.0012322 | 0.00030881 | 0 | 0 |  | 1 | TRUE | wye
90 | LV_6512-48_0_4_load_94 | 115 | 0.0017572 | 0.0004404 | 0 | 0 |  | 1 | TRUE | wye
91 | LV_6512-48_0_4_load_95 | 116 | 0.0013799 | 0.00034585 | 0 | 0 |  | 1 | TRUE | wye
92 | LV_6512-48_0_4_load_98 | 117 | 0.0023872 | 0.0005983 | 0 | 0 |  | 1 | TRUE | wye
93 | LV_6512-48_0_4_load_101 | 118 | 0.00074904 | 0.00018773 | 0 | 0 |  | 1 | TRUE | wye
94 | LV_6512-48_0_4_load_102 | 119 | 0.0014253 | 0.00035721 | 0 | 0 |  | 1 | TRUE | wye
95 | LV_6512-48_0_4_load_104 | 120 | 0.0010907 | 0.00027334 | 0 | 0 |  | 1 | TRUE | wye
96 | LV_6512-48_0_4_load_114 | 121 | 0.0081812 | 0.0020504 | 0 | 0 |  | 1 | TRUE | wye
97 | LV_6512-48_0_4_load_117 | 124 | 0.0043482 | 0.0010898 | 0 | 0 |  | 1 | TRUE | wye
98 | LV_6512-48_0_4_load_121 | 125 | 0.00098699 | 0.00024736 | 0 | 0 |  | 1 | TRUE | wye
99 | LV_6512-48_0_4_load_118 | 126 | 0.0034447 | 0.00086332 | 0 | 0 |  | 1 | TRUE | wye
100 | LV_6512-48_0_4_load_123 | 127 | 0.0015603 | 0.00039104 | 0 | 0 |  | 1 | TRUE | wye
101 | LV_6512-48_0_4_load_119 | 128 | 0.0012942 | 0.00032436 | 0 | 0 |  | 1 | TRUE | wye
102 | LV_6512-48_0_4_load_120 | 129 | 0.0046631 | 0.0011687 | 0 | 0 |  | 1 | TRUE | wye
103 | LV_6512-48_0_4_load_125 | 131 | 0.0020349 | 0.00050998 | 0 | 0 |  | 1 | TRUE | wye
104 | LV_6512-48_0_4_load_126 | 132 | 0.0010142 | 0.00025417 | 0 | 0 |  | 1 | TRUE | wye
105 | LV_6512-48_0_4_load_124 | 133 | 0.0032897 | 0.00082447 | 0 | 0 |  | 1 | TRUE | wye
106 | LV_6512-48_0_4_load_127 | 134 | 0.0014634 | 0.00036676 | 0 | 0 |  | 1 | TRUE | wye
107 | LV_6512-48_0_4_load_128 | 135 | 0.00043871 | 0.00010995 | 0 | 0 |  | 1 | TRUE | wye
108 | LV_6512-48_0_4_load_132 | 136 | 0.00045611 | 0.00011431 | 0 | 0 |  | 1 | TRUE | wye
109 | LV_6512-48_0_4_load_133 | 137 | 0.001415 | 0.00035464 | 0 | 0 |  | 1 | TRUE | wye
110 | LV_6512-48_0_4_load_134 | 138 | 0.0011142 | 0.00027924 | 0 | 0 |  | 1 | TRUE | wye
111 | LV_6512-48_0_4_load_135 | 139 | 0.00073357 | 0.00018385 | 0 | 0 |  | 1 | TRUE | wye
112 | LV_6512-48_0_4_load_136 | 140 | 0.0010327 | 0.00025881 | 0 | 0 |  | 1 | TRUE | wye
113 | LV_6512-48_0_4_load_137 | 141 | 0.0021163 | 0.00053038 | 0 | 0 |  | 1 | TRUE | wye
114 | LV_6512-48_0_4_load_142 | 142 | 0.0013039 | 0.00032679 | 0 | 0 |  | 1 | TRUE | wye
115 | LV_6512-48_0_4_load_143 | 143 | 0.00081099 | 0.00020325 | 0 | 0 |  | 1 | TRUE | wye
116 | LV_6512-48_0_4_load_144 | 144 | 0.0016599 | 0.00041601 | 0 | 0 |  | 1 | TRUE | wye
117 | LV_6512-48_0_4_load_145 | 145 | 0.0016163 | 0.00040508 | 0 | 0 |  | 1 | TRUE | wye
118 | LV_6512-48_0_4_load_146 | 146 | 0.0019659 | 0.0004927 | 0 | 0 |  | 1 | TRUE | wye
119 | LV_6512-48_0_4_load_147 | 147 | 0.0014908 | 0.00037362 | 0 | 0 |  | 1 | TRUE | wye
120 | LV_6512-48_0_4_load_149 | 148 | 0.0037772 | 0.00094666 | 0 | 0 |  | 1 | TRUE | wye
121 | LV_6512-48_0_4_load_151 | 149 | 0.0018499 | 0.00046364 | 0 | 0 |  | 1 | TRUE | wye
122 | LV_6512-48_0_4_load_152 | 150 | 0.0022852 | 0.00057273 | 0 | 0 |  | 1 | TRUE | wye

## ext_grid
| name | bus | vm_pu | va_degree | slack_weight | in_service
0 |  | 18 | 1 | 0 | 1 | TRUE

## line
| name | std_type | from_bus | to_bus | length_km | r_ohm_per_km | x_ohm_per_km | c_nf_per_km | g_us_per_km | max_i_ka | df | parallel | type | in_service
0 | LV_6512-48_0_4_line_0 | NAYY 4x150 SE | 0 | 1 | 0.012181 | 0.208 | 0.08 | 261 | 0 | 0.27 | 1 | 1 | cs | TRUE
1 | LV_6512-48_0_4_line_1 | NAYY 4x150 SE | 1 | 2 | 0.20266 | 0.208 | 0.08 | 261 | 0 | 0.27 | 1 | 1 | cs | TRUE
2 | LV_6512-48_0_4_line_2 | NAYY 4x150 SE | 2 | 3 | 0.020032 | 0.208 | 0.08 | 261 | 0 | 0.27 | 1 | 1 | cs | TRUE
3 | LV_6512-48_0_4_line_3 | NAYY 4x150 SE | 3 | 61 | 0.024408 | 0.208 | 0.08 | 261 | 0 | 0.27 | 1 | 1 | cs | TRUE
4 | LV_6512-48_0_4_line_4 | NAYY 4x150 SE | 4 | 5 | 0.35518 | 0.208 | 0.08 | 261 | 0 | 0.27 | 1 | 1 | cs | TRUE
5 | LV_6512-48_0_4_line_5 | NAYY 4x150 SE | 4 | 6 | 0.012313 | 0.208 | 0.08 | 261 | 0 | 0.27 | 1 | 1 | cs | TRUE
6 | LV_6512-48_0_4_line_6 | NAYY 4x150 SE | 5 | 61 | 0.01521 | 0.208 | 0.08 | 261 | 0 | 0.27 | 1 | 1 | cs | TRUE
7 | LV_6512-48_0_4_line_7 | NAYY 4x150 SE | 6 | 60 | 0.028469 | 0.208 | 0.08 | 261 | 0 | 0.27 | 1 | 1 | cs | TRUE
8 | LV_6512-48_0_4_line_8 | NAYY 4x150 SE | 7 | 8 | 0.0024178 | 0.208 | 0.08 | 261 | 0 | 0.27 | 1 | 1 | cs | TRUE
9 | LV_6512-48_0_4_line_9 | NAYY 4x150 SE | 7 | 9 | 0.011441 | 0.208 | 0.08 | 261 | 0 | 0.27 | 1 | 1 | cs | TRUE
10 | LV_6512-48_0_4_line_10 | NAYY 4x150 SE | 8 | 10 | 0.012683 | 0.208 | 0.08 | 261 | 0 | 0.27 | 1 | 1 | cs | TRUE
11 | LV_6512-48_0_4_line_11 | NAYY 4x150 SE | 9 | 11 | 0.02271 | 0.208 | 0.08 | 261 | 0 | 0.27 | 1 | 1 | cs | TRUE
12 | LV_6512-48_0_4_line_12 | NAYY 4x150 SE | 10 | 12 | 0.013721 | 0.208 | 0.08 | 261 | 0 | 0.27 | 1 | 1 | cs | TRUE
13 | LV_6512-48_0_4_line_13 | NAYY 4x150 SE | 12 | 13 | 0.0048393 | 0.208 | 0.08 | 261 | 0 | 0.27 | 1 | 1 | cs | TRUE
14 | LV_6512-48_0_4_line_14 | NAYY 4x150 SE | 12 | 14 | 0.033898 | 0.208 | 0.08 | 261 | 0 | 0.27 | 1 | 1 | cs | TRUE
15 | LV_6512-48_0_4_line_15 | NAYY 4x150 SE | 13 | 121 | 0.017235 | 0.208 | 0.08 | 261 | 0 | 0.27 | 1 | 1 | cs | TRUE
16 | LV_6512-48_0_4_line_16 | NAYY 4x150 SE | 14 | 122 | 0.0042968 | 0.208 | 0.08 | 261 | 0 | 0.27 | 1 | 1 | cs | TRUE
17 | LV_6512-48_0_4_line_17 | NAYY 4x150 SE | 15 | 16 | 0.029847 | 0.208 | 0.08 | 261 | 0 | 0.27 | 1 | 1 | cs | TRUE
18 | LV_6512-48_0_4_line_18 | NAYY 4x150 SE | 16 | 17 | 0.0031222 | 0.208 | 0.08 | 261 | 0 | 0.27 | 1 | 1 | cs | TRUE
19 | LV_6512-48_0_4_line_19 | NAYY 4x150 SE | 17 | 21 | 0.013184 | 0.208 | 0.08 | 261 | 0 | 0.27 | 1 | 1 | cs | TRUE
20 | LV_6512-48_0_4_line_20 | NAYY 4x150 SE | 18 | 19 | 0.01521 | 0.208 | 0.08 | 261 | 0 | 0.27 | 1 | 2 | cs | TRUE
21 | LV_6512-48_0_4_line_21 | NAYY 4x150 SE | 18 | 20 | 0.058211 | 0.208 | 0.08 | 261 | 0 | 0.27 | 1 | 2 | cs | TRUE
22 | LV_6512-48_0_4_line_22 | NAYY 4x150 SE | 19 | 22 | 0.00047501 | 0.208 | 0.08 | 261 | 0 | 0.27 | 1 | 2 | cs | TRUE
23 | LV_6512-48_0_4_line_23 | NAYY 4x150 SE | 20 | 25 | 0.008808 | 0.208 | 0.08 | 261 | 0 | 0.27 | 1 | 1 | cs | TRUE
24 | LV_6512-48_0_4_line_24 | NAYY 4x150 SE | 20 | 26 | 0.010562 | 0.208 | 0.08 | 261 | 0 | 0.27 | 1 | 1 | cs | TRUE
25 | LV_6512-48_0_4_line_25 | NAYY 4x150 SE | 20 | 23 | 0.010331 | 0.208 | 0.08 | 261 | 0 | 0.27 | 1 | 1 | cs | TRUE
26 | LV_6512-48_0_4_line_26 | NAYY 4x150 SE | 21 | 27 | 0.030556 | 0.208 | 0.08 | 261 | 0 | 0.27 | 1 | 1 | cs | TRUE
27 | LV_6512-48_0_4_line_27 | NAYY 4x150 SE | 21 | 28 | 0.013554 | 0.208 | 0.08 | 261 | 0 | 0.27 | 1 | 1 | cs | TRUE
28 | LV_6512-48_0_4_line_28 | NAYY 4x150 SE | 22 | 29 | 0.016407 | 0.208 | 0.08 | 261 | 0 | 0.27 | 1 | 2 | cs | TRUE
29 | LV_6512-48_0_4_line_29 | NAYY 4x150 SE | 23 | 24 | 0.081946 | 0.208 | 0.08 | 261 | 0 | 0.27 | 1 | 1 | cs | TRUE
30 | LV_6512-48_0_4_line_30 | NAYY 4x150 SE | 24 | 30 | 0.039508 | 0.208 | 0.08 | 261 | 0 | 0.27 | 1 | 1 | cs | TRUE
31 | LV_6512-48_0_4_line_31 | NAYY 4x150 SE | 25 | 31 | 0.0096541 | 0.208 | 0.08 | 261 | 0 | 0.27 | 1 | 1 | cs | TRUE
32 | LV_6512-48_0_4_line_32 | NAYY 4x150 SE | 25 | 32 | 0.0030213 | 0.208 | 0.08 | 261 | 0 | 0.27 | 1 | 1 | cs | TRUE
33 | LV_6512-48_0_4_line_33 | NAYY 4x150 SE | 26 | 33 | 0.028917 | 0.208 | 0.08 | 261 | 0 | 0.27 | 1 | 1 | cs | TRUE
34 | LV_6512-48_0_4_line_34 | NAYY 4x150 SE | 27 | 142 | 0.014617 | 0.208 | 0.08 | 261 | 0 | 0.27 | 1 | 1 | cs | TRUE
35 | LV_6512-48_0_4_line_35 | NAYY 4x150 SE | 28 | 36 | 0.011605 | 0.208 | 0.08 | 261 | 0 | 0.27 | 1 | 1 | cs | TRUE
36 | LV_6512-48_0_4_line_36 | NAYY 4x150 SE | 28 | 34 | 0.018985 | 0.208 | 0.08 | 261 | 0 | 0.27 | 1 | 1 | cs | TRUE
37 | LV_6512-48_0_4_line_37 | NAYY 4x150 SE | 29 | 34 | 0.02521 | 0.208 | 0.08 | 261 | 0 | 0.27 | 1 | 2 | cs | TRUE
38 | LV_6512-48_0_4_line_38 | NAYY 4x150 SE | 30 | 51 | 0.042805 | 0.208 | 0.08 | 261 | 0 | 0.27 | 1 | 1 | cs | TRUE
39 | LV_6512-48_0_4_line_39 | NAYY 4x150 SE | 31 | 94 | 0.0088997 | 0.208 | 0.08 | 261 | 0 | 0.27 | 1 | 1 | cs | TRUE
40 | LV_6512-48_0_4_line_40 | NAYY 4x150 SE | 32 | 84 | 0.010688 | 0.208 | 0.08 | 261 | 0 | 0.27 | 1 | 1 | cs | TRUE
41 | LV_6512-48_0_4_line_41 | NAYY 4x150 SE | 33 | 95 | 0.0015416 | 0.208 | 0.08 | 261 | 0 | 0.27 | 1 | 1 | cs | TRUE
42 | LV_6512-48_0_4_line_42 | NAYY 4x150 SE | 34 | 35 | 0.026549 | 0.208 | 0.08 | 261 | 0 | 0.27 | 1 | 1 | cs | TRUE
43 | LV_6512-48_0_4_line_43 | NAYY 4x150 SE | 35 | 37 | 0.0076743 | 0.208 | 0.08 | 261 | 0 | 0.27 | 1 | 1 | cs | TRUE
44 | LV_6512-48_0_4_line_44 | NAYY 4x150 SE | 36 | 38 | 0.010696 | 0.208 | 0.08 | 261 | 0 | 0.27 | 1 | 1 | cs | TRUE
45 | LV_6512-48_0_4_line_45 | NAYY 4x150 SE | 37 | 39 | 0.011732 | 0.208 | 0.08 | 261 | 0 | 0.27 | 1 | 1 | cs | TRUE
46 | LV_6512-48_0_4_line_46 | NAYY 4x150 SE | 37 | 40 | 0.021712 | 0.208 | 0.08 | 261 | 0 | 0.27 | 1 | 1 | cs | TRUE
47 | LV_6512-48_0_4_line_47 | NAYY 4x150 SE | 38 | 140 | 0.0034046 | 0.208 | 0.08 | 261 | 0 | 0.27 | 1 | 1 | cs | TRUE
48 | LV_6512-48_0_4_line_48 | NAYY 4x150 SE | 39 | 136 | 0.0060678 | 0.208 | 0.08 | 261 | 0 | 0.27 | 1 | 1 | cs | TRUE
49 | LV_6512-48_0_4_line_49 | NAYY 4x150 SE | 40 | 135 | 0.0091246 | 0.208 | 0.08 | 261 | 0 | 0.27 | 1 | 1 | cs | TRUE
50 | LV_6512-48_0_4_line_50 | NAYY 4x150 SE | 41 | 42 | 0.13752 | 0.208 | 0.08 | 261 | 0 | 0.27 | 1 | 1 | cs | TRUE
51 | LV_6512-48_0_4_line_51 | NAYY 4x150 SE | 42 | 43 | 0.25185 | 0.208 | 0.08 | 261 | 0 | 0.27 | 1 | 1 | cs | TRUE
52 | LV_6512-48_0_4_line_52 | NAYY 4x150 SE | 43 | 44 | 0.022283 | 0.208 | 0.08 | 261 | 0 | 0.27 | 1 | 1 | cs | TRUE
53 | LV_6512-48_0_4_line_53 | NAYY 4x150 SE | 44 | 65 | 0.092403 | 0.208 | 0.08 | 261 | 0 | 0.27 | 1 | 1 | cs | TRUE
54 | LV_6512-48_0_4_line_54 | NAYY 4x150 SE | 45 | 46 | 0.043332 | 0.208 | 0.08 | 261 | 0 | 0.27 | 1 | 1 | cs | TRUE
55 | LV_6512-48_0_4_line_55 | NAYY 4x150 SE | 45 | 47 | 0.25231 | 0.208 | 0.08 | 261 | 0 | 0.27 | 1 | 1 | cs | TRUE
56 | LV_6512-48_0_4_line_56 | NAYY 4x150 SE | 46 | 63 | 0.13954 | 0.208 | 0.08 | 261 | 0 | 0.27 | 1 | 1 | cs | TRUE
57 | LV_6512-48_0_4_line_57 | NAYY 4x150 SE | 47 | 66 | 0.20813 | 0.208 | 0.08 | 261 | 0 | 0.27 | 1 | 1 | cs | TRUE
58 | LV_6512-48_0_4_line_58 | NAYY 4x150 SE | 48 | 49 | 0.020282 | 0.208 | 0.08 | 261 | 0 | 0.27 | 1 | 1 | cs | TRUE
59 | LV_6512-48_0_4_line_59 | NAYY 4x150 SE | 49 | 50 | 0.0025764 | 0.208 | 0.08 | 261 | 0 | 0.27 | 1 | 1 | cs | TRUE
60 | LV_6512-48_0_4_line_60 | NAYY 4x150 SE | 50 | 65 | 0.026132 | 0.208 | 0.08 | 261 | 0 | 0.27 | 1 | 1 | cs | TRUE
61 | LV_6512-48_0_4_line_61 | NAYY 4x150 SE | 51 | 52 | 0.02565 | 0.208 | 0.08 | 261 | 0 | 0.27 | 1 | 1 | cs | TRUE
62 | LV_6512-48_0_4_line_62 | NAYY 4x150 SE | 52 | 53 | 0.083447 | 0.208 | 0.08 | 261 | 0 | 0.27 | 1 | 1 | cs | TRUE
63 | LV_6512-48_0_4_line_63 | NAYY 4x150 SE | 52 | 54 | 0.036669 | 0.208 | 0.08 | 261 | 0 | 0.27 | 1 | 1 | cs | TRUE
64 | LV_6512-48_0_4_line_64 | NAYY 4x150 SE | 55 | 56 | 0.034106 | 0.208 | 0.08 | 261 | 0 | 0.27 | 1 | 1 | cs | TRUE
65 | LV_6512-48_0_4_line_65 | NAYY 4x150 SE | 56 | 57 | 0.094303 | 0.208 | 0.08 | 261 | 0 | 0.27 | 1 | 1 | cs | TRUE
66 | LV_6512-48_0_4_line_66 | NAYY 4x150 SE | 56 | 58 | 0.063059 | 0.208 | 0.08 | 261 | 0 | 0.27 | 1 | 1 | cs | TRUE
67 | LV_6512-48_0_4_line_67 | NAYY 4x150 SE | 57 | 59 | 0.060448 | 0.208 | 0.08 | 261 | 0 | 0.27 | 1 | 1 | cs | TRUE
68 | LV_6512-48_0_4_line_68 | NAYY 4x150 SE | 58 | 60 | 0.034942 | 0.208 | 0.08 | 261 | 0 | 0.27 | 1 | 1 | cs | TRUE
69 | LV_6512-48_0_4_line_69 | NAYY 4x150 SE | 59 | 62 | 0.017789 | 0.208 | 0.08 | 261 | 0 | 0.27 | 1 | 1 | cs | TRUE
70 | LV_6512-48_0_4_line_70 | NAYY 4x150 SE | 62 | 148 | 0.019369 | 0.208 | 0.08 | 261 | 0 | 0.27 | 1 | 1 | cs | TRUE
71 | LV_6512-48_0_4_line_71 | NAYY 4x150 SE | 62 | 147 | 0.027241 | 0.208 | 0.08 | 261 | 0 | 0.27 | 1 | 1 | cs | TRUE
72 | LV_6512-48_0_4_line_72 | NAYY 4x150 SE | 63 | 64 | 0.0034215 | 0.208 | 0.08 | 261 | 0 | 0.27 | 1 | 1 | cs | TRUE
73 | LV_6512-48_0_4_line_73 | NAYY 4x150 SE | 64 | 67 | 0.026157 | 0.208 | 0.08 | 261 | 0 | 0.27 | 1 | 1 | cs | TRUE
74 | LV_6512-48_0_4_line_74 | NAYY 4x150 SE | 65 | 66 | 0.019487 | 0.208 | 0.08 | 261 | 0 | 0.27 | 1 | 1 | cs | TRUE
75 | LV_6512-48_0_4_line_75 | NAYY 4x150 SE | 67 | 68 | 0.057096 | 0.208 | 0.08 | 261 | 0 | 0.27 | 1 | 1 | cs | TRUE
76 | LV_6512-48_0_4_line_76 | NAYY 4x150 SE | 68 | 69 | 0.040361 | 0.208 | 0.08 | 261 | 0 | 0.27 | 1 | 1 | cs | TRUE
77 | LV_6512-48_0_4_line_77 | NAYY 4x150 SE | 69 | 70 | 0.015004 | 0.208 | 0.08 | 261 | 0 | 0.27 | 1 | 1 | cs | TRUE
78 | LV_6512-48_0_4_line_78 | NAYY 4x150 SE | 70 | 71 | 0.01412 | 0.208 | 0.08 | 261 | 0 | 0.27 | 1 | 1 | cs | TRUE
79 | LV_6512-48_0_4_line_79 | NAYY 4x150 SE | 71 | 72 | 0.0020986 | 0.208 | 0.08 | 261 | 0 | 0.27 | 1 | 1 | cs | TRUE
80 | LV_6512-48_0_4_line_80 | NAYY 4x150 SE | 72 | 73 | 0.0074653 | 0.208 | 0.08 | 261 | 0 | 0.27 | 1 | 1 | cs | TRUE
81 | LV_6512-48_0_4_line_81 | NAYY 4x150 SE | 73 | 74 | 0.014944 | 0.208 | 0.08 | 261 | 0 | 0.27 | 1 | 1 | cs | TRUE
82 | LV_6512-48_0_4_line_82 | NAYY 4x150 SE | 74 | 75 | 0.013007 | 0.208 | 0.08 | 261 | 0 | 0.27 | 1 | 1 | cs | TRUE
83 | LV_6512-48_0_4_line_83 | NAYY 4x150 SE | 75 | 76 | 0.0009388 | 0.208 | 0.08 | 261 | 0 | 0.27 | 1 | 1 | cs | TRUE
84 | LV_6512-48_0_4_line_84 | NAYY 4x150 SE | 76 | 77 | 0.013734 | 0.208 | 0.08 | 261 | 0 | 0.27 | 1 | 1 | cs | TRUE
85 | LV_6512-48_0_4_line_85 | NAYY 4x150 SE | 77 | 78 | 0.012297 | 0.208 | 0.08 | 261 | 0 | 0.27 | 1 | 1 | cs | TRUE
86 | LV_6512-48_0_4_line_86 | NAYY 4x150 SE | 78 | 79 | 0.0099899 | 0.208 | 0.08 | 261 | 0 | 0.27 | 1 | 1 | cs | TRUE
87 | LV_6512-48_0_4_line_87 | NAYY 4x150 SE | 79 | 80 | 0.015038 | 0.208 | 0.08 | 261 | 0 | 0.27 | 1 | 1 | cs | TRUE
88 | LV_6512-48_0_4_line_88 | NAYY 4x150 SE | 80 | 81 | 0.0020021 | 0.208 | 0.08 | 261 | 0 | 0.27 | 1 | 1 | cs | TRUE
89 | LV_6512-48_0_4_line_89 | NAYY 4x150 SE | 81 | 82 | 0.031463 | 0.208 | 0.08 | 261 | 0 | 0.27 | 1 | 1 | cs | TRUE
90 | LV_6512-48_0_4_line_90 | NAYY 4x150 SE | 82 | 83 | 0.0025396 | 0.208 | 0.08 | 261 | 0 | 0.27 | 1 | 1 | cs | TRUE
91 | LV_6512-48_0_4_line_91 | NAYY 4x150 SE | 83 | 84 | 0.018251 | 0.208 | 0.08 | 261 | 0 | 0.27 | 1 | 1 | cs | TRUE
92 | LV_6512-48_0_4_line_92 | NAYY 4x150 SE | 85 | 86 | 0.0055102 | 0.208 | 0.08 | 261 | 0 | 0.27 | 1 | 1 | cs | TRUE
93 | LV_6512-48_0_4_line_93 | NAYY 4x150 SE | 86 | 87 | 0.039472 | 0.208 | 0.08 | 261 | 0 | 0.27 | 1 | 1 | cs | TRUE
94 | LV_6512-48_0_4_line_94 | NAYY 4x150 SE | 87 | 88 | 0.07205 | 0.208 | 0.08 | 261 | 0 | 0.27 | 1 | 1 | cs | TRUE
95 | LV_6512-48_0_4_line_95 | NAYY 4x150 SE | 87 | 89 | 0.003083 | 0.208 | 0.08 | 261 | 0 | 0.27 | 1 | 1 | cs | TRUE
96 | LV_6512-48_0_4_line_96 | NAYY 4x150 SE | 88 | 90 | 0.077511 | 0.208 | 0.08 | 261 | 0 | 0.27 | 1 | 1 | cs | TRUE
97 | LV_6512-48_0_4_line_97 | NAYY 4x150 SE | 88 | 91 | 0.023564 | 0.208 | 0.08 | 261 | 0 | 0.27 | 1 | 1 | cs | TRUE
98 | LV_6512-48_0_4_line_98 | NAYY 4x150 SE | 88 | 92 | 0.027084 | 0.208 | 0.08 | 261 | 0 | 0.27 | 1 | 1 | cs | TRUE
99 | LV_6512-48_0_4_line_99 | NAYY 4x150 SE | 89 | 93 | 0.011648 | 0.208 | 0.08 | 261 | 0 | 0.27 | 1 | 1 | cs | TRUE
100 | LV_6512-48_0_4_line_100 | NAYY 4x150 SE | 90 | 99 | 0.012433 | 0.208 | 0.08 | 261 | 0 | 0.27 | 1 | 1 | cs | TRUE
101 | LV_6512-48_0_4_line_101 | NAYY 4x150 SE | 91 | 94 | 0.017017 | 0.208 | 0.08 | 261 | 0 | 0.27 | 1 | 1 | cs | TRUE
102 | LV_6512-48_0_4_line_102 | NAYY 4x150 SE | 95 | 96 | 0.013246 | 0.208 | 0.08 | 261 | 0 | 0.27 | 1 | 1 | cs | TRUE
103 | LV_6512-48_0_4_line_103 | NAYY 4x150 SE | 96 | 97 | 0.0084796 | 0.208 | 0.08 | 261 | 0 | 0.27 | 1 | 1 | cs | TRUE
104 | LV_6512-48_0_4_line_104 | NAYY 4x150 SE | 97 | 98 | 0.012952 | 0.208 | 0.08 | 261 | 0 | 0.27 | 1 | 1 | cs | TRUE
105 | LV_6512-48_0_4_line_105 | NAYY 4x150 SE | 99 | 100 | 0.047468 | 0.208 | 0.08 | 261 | 0 | 0.27 | 1 | 1 | cs | TRUE
106 | LV_6512-48_0_4_line_106 | NAYY 4x150 SE | 100 | 101 | 0.060103 | 0.208 | 0.08 | 261 | 0 | 0.27 | 1 | 1 | cs | TRUE
107 | LV_6512-48_0_4_line_107 | NAYY 4x150 SE | 101 | 102 | 0.021433 | 0.208 | 0.08 | 261 | 0 | 0.27 | 1 | 1 | cs | TRUE
108 | LV_6512-48_0_4_line_108 | NAYY 4x150 SE | 102 | 103 | 0.016419 | 0.208 | 0.08 | 261 | 0 | 0.27 | 1 | 1 | cs | TRUE
109 | LV_6512-48_0_4_line_109 | NAYY 4x150 SE | 103 | 104 | 0.0026317 | 0.208 | 0.08 | 261 | 0 | 0.27 | 1 | 1 | cs | TRUE
110 | LV_6512-48_0_4_line_110 | NAYY 4x150 SE | 104 | 105 | 0.031422 | 0.208 | 0.08 | 261 | 0 | 0.27 | 1 | 1 | cs | TRUE
111 | LV_6512-48_0_4_line_111 | NAYY 4x150 SE | 105 | 113 | 0.010769 | 0.208 | 0.08 | 261 | 0 | 0.27 | 1 | 1 | cs | TRUE
112 | LV_6512-48_0_4_line_112 | NAYY 4x150 SE | 105 | 109 | 0.029267 | 0.208 | 0.08 | 261 | 0 | 0.27 | 1 | 1 | cs | TRUE
113 | LV_6512-48_0_4_line_113 | NAYY 4x150 SE | 106 | 107 | 0.040716 | 0.208 | 0.08 | 261 | 0 | 0.27 | 1 | 1 | cs | TRUE
114 | LV_6512-48_0_4_line_114 | NAYY 4x150 SE | 106 | 108 | 0.028754 | 0.208 | 0.08 | 261 | 0 | 0.27 | 1 | 1 | cs | TRUE
115 | LV_6512-48_0_4_line_115 | NAYY 4x150 SE | 107 | 109 | 0.017417 | 0.208 | 0.08 | 261 | 0 | 0.27 | 1 | 1 | cs | TRUE
116 | LV_6512-48_0_4_line_116 | NAYY 4x150 SE | 108 | 110 | 0.029568 | 0.208 | 0.08 | 261 | 0 | 0.27 | 1 | 1 | cs | TRUE
117 | LV_6512-48_0_4_line_117 | NAYY 4x150 SE | 110 | 111 | 0.030232 | 0.208 | 0.08 | 261 | 0 | 0.27 | 1 | 1 | cs | TRUE
118 | LV_6512-48_0_4_line_118 | NAYY 4x150 SE | 110 | 112 | 0.043596 | 0.208 | 0.08 | 261 | 0 | 0.27 | 1 | 1 | cs | TRUE
119 | LV_6512-48_0_4_line_119 | NAYY 4x150 SE | 111 | 114 | 0.017499 | 0.208 | 0.08 | 261 | 0 | 0.27 | 1 | 1 | cs | TRUE
120 | LV_6512-48_0_4_line_120 | NAYY 4x150 SE | 112 | 115 | 0.020773 | 0.208 | 0.08 | 261 | 0 | 0.27 | 1 | 1 | cs | TRUE
121 | LV_6512-48_0_4_line_121 | NAYY 4x150 SE | 113 | 118 | 0.0036359 | 0.208 | 0.08 | 261 | 0 | 0.27 | 1 | 1 | cs | TRUE
122 | LV_6512-48_0_4_line_122 | NAYY 4x150 SE | 114 | 117 | 0.0067767 | 0.208 | 0.08 | 261 | 0 | 0.27 | 1 | 1 | cs | TRUE
123 | LV_6512-48_0_4_line_123 | NAYY 4x150 SE | 115 | 116 | 0.025285 | 0.208 | 0.08 | 261 | 0 | 0.27 | 1 | 1 | cs | TRUE
124 | LV_6512-48_0_4_line_124 | NAYY 4x150 SE | 118 | 119 | 0.029652 | 0.208 | 0.08 | 261 | 0 | 0.27 | 1 | 1 | cs | TRUE
125 | LV_6512-48_0_4_line_125 | NAYY 4x150 SE | 119 | 120 | 0.021903 | 0.208 | 0.08 | 261 | 0 | 0.27 | 1 | 1 | cs | TRUE
126 | LV_6512-48_0_4_line_126 | NAYY 4x150 SE | 122 | 123 | 0.030379 | 0.208 | 0.08 | 261 | 0 | 0.27 | 1 | 1 | cs | TRUE
127 | LV_6512-48_0_4_line_127 | NAYY 4x150 SE | 122 | 124 | 0.018286 | 0.208 | 0.08 | 261 | 0 | 0.27 | 1 | 1 | cs | TRUE
128 | LV_6512-48_0_4_line_128 | NAYY 4x150 SE | 123 | 125 | 0.015555 | 0.208 | 0.08 | 261 | 0 | 0.27 | 1 | 1 | cs | TRUE
129 | LV_6512-48_0_4_line_129 | NAYY 4x150 SE | 123 | 126 | 0.025262 | 0.208 | 0.08 | 261 | 0 | 0.27 | 1 | 1 | cs | TRUE
130 | LV_6512-48_0_4_line_130 | NAYY 4x150 SE | 125 | 127 | 0.0060113 | 0.208 | 0.08 | 261 | 0 | 0.27 | 1 | 1 | cs | TRUE
131 | LV_6512-48_0_4_line_131 | NAYY 4x150 SE | 127 | 133 | 0.029269 | 0.208 | 0.08 | 261 | 0 | 0.27 | 1 | 1 | cs | TRUE
132 | LV_6512-48_0_4_line_132 | NAYY 4x150 SE | 128 | 129 | 0.020101 | 0.208 | 0.08 | 261 | 0 | 0.27 | 1 | 1 | cs | TRUE
133 | LV_6512-48_0_4_line_133 | NAYY 4x150 SE | 129 | 130 | 0.029581 | 0.208 | 0.08 | 261 | 0 | 0.27 | 1 | 1 | cs | TRUE
134 | LV_6512-48_0_4_line_134 | NAYY 4x150 SE | 130 | 131 | 0.0053476 | 0.208 | 0.08 | 261 | 0 | 0.27 | 1 | 1 | cs | TRUE
135 | LV_6512-48_0_4_line_135 | NAYY 4x150 SE | 130 | 132 | 0.016597 | 0.208 | 0.08 | 261 | 0 | 0.27 | 1 | 1 | cs | TRUE
136 | LV_6512-48_0_4_line_136 | NAYY 4x150 SE | 131 | 133 | 0.015735 | 0.208 | 0.08 | 261 | 0 | 0.27 | 1 | 1 | cs | TRUE
137 | LV_6512-48_0_4_line_137 | NAYY 4x150 SE | 132 | 134 | 0.017769 | 0.208 | 0.08 | 261 | 0 | 0.27 | 1 | 1 | cs | TRUE
138 | LV_6512-48_0_4_line_138 | NAYY 4x150 SE | 134 | 135 | 0.011211 | 0.208 | 0.08 | 261 | 0 | 0.27 | 1 | 1 | cs | TRUE
139 | LV_6512-48_0_4_line_139 | NAYY 4x150 SE | 136 | 137 | 0.0013468 | 0.208 | 0.08 | 261 | 0 | 0.27 | 1 | 1 | cs | TRUE
140 | LV_6512-48_0_4_line_140 | NAYY 4x150 SE | 137 | 138 | 0.01417 | 0.208 | 0.08 | 261 | 0 | 0.27 | 1 | 1 | cs | TRUE
141 | LV_6512-48_0_4_line_141 | NAYY 4x150 SE | 139 | 140 | 0.02202 | 0.208 | 0.08 | 261 | 0 | 0.27 | 1 | 1 | cs | TRUE
142 | LV_6512-48_0_4_line_142 | NAYY 4x150 SE | 139 | 141 | 0.0013999 | 0.208 | 0.08 | 261 | 0 | 0.27 | 1 | 1 | cs | TRUE
143 | LV_6512-48_0_4_line_143 | NAYY 4x150 SE | 142 | 143 | 0.028878 | 0.208 | 0.08 | 261 | 0 | 0.27 | 1 | 1 | cs | TRUE
144 | LV_6512-48_0_4_line_144 | NAYY 4x150 SE | 143 | 144 | 0.020103 | 0.208 | 0.08 | 261 | 0 | 0.27 | 1 | 1 | cs | TRUE
145 | LV_6512-48_0_4_line_145 | NAYY 4x150 SE | 144 | 145 | 0.0053528 | 0.208 | 0.08 | 261 | 0 | 0.27 | 1 | 1 | cs | TRUE
146 | LV_6512-48_0_4_line_146 | NAYY 4x150 SE | 145 | 146 | 0.019432 | 0.208 | 0.08 | 261 | 0 | 0.27 | 1 | 1 | cs | TRUE
147 | LV_6512-48_0_4_line_147 | NAYY 4x150 SE | 146 | 147 | 0.053233 | 0.208 | 0.08 | 261 | 0 | 0.27 | 1 | 1 | cs | TRUE
148 | LV_6512-48_0_4_line_148 | NAYY 4x150 SE | 148 | 149 | 0.0083143 | 0.208 | 0.08 | 261 | 0 | 0.27 | 1 | 1 | cs | TRUE
149 | LV_6512-48_0_4_line_149 | NAYY 4x150 SE | 149 | 150 | 0.01666 | 0.208 | 0.08 | 261 | 0 | 0.27 | 1 | 1 | cs | TRUE

## trafo
| name | std_type | hv_bus | lv_bus | sn_mva | vn_hv_kv | vn_lv_kv | vk_percent | vkr_percent | pfe_kw | i0_percent | shift_degree | tap_side | tap_neutral | tap_min | tap_max | tap_step_percent | tap_step_degree | tap_pos | tap_phase_shifter | parallel | df | in_service
0 | LV_6512-48_0_4_trafo_9 | 0.25 MVA 20/0.4 kV | 151 | 18 | 0.25 | 20 | 0.4 | 6 | 1.44 | 0.8 | 0.32 | 150 | hv | 0 | -2 | 2 | 2.5 | 0 | 0 | FALSE | 1 | 1 | TRUE

## line_geodata
| x0 | y0 | x1 | y1 | x2 | y2 | x3 | y3 | x4 | y4 | x5 | y5 | x6 | y6
0 | 2542116.5901 | 1198048.9265 | 2542114.4386 | 1198043.8222 | 2542109.2054 | 1198039.732
1 | 2542210.7849 | 1198228.3619 | 2542116.5901 | 1198048.9265
2 | 2542210.7849 | 1198228.3619 | 2542228.6687 | 1198237.3869
3 | 2542245.3565 | 1198254.7759 | 2542241.0097 | 1198247.8695 | 2542230.2388 | 1198238.1792 | 2542228.6687 | 1198237.3869
4 | 2542064.1136 | 1198564.2801 | 2542230.6941 | 1198250.582
5 | 2542054.4508 | 1198570.8943 | 2542056.641 | 1198567.2093 | 2542064.1136 | 1198564.2801
6 | 2542230.6941 | 1198250.582 | 2542245.3565 | 1198254.7759
7 | 2542039.9963 | 1198595.4191 | 2542041.2812 | 1198593.0513 | 2542054.4508 | 1198570.8943
8 | 2541584.0007 | 1198578.2204 | 2541582.7729 | 1198580.3032
9 | 2541590.5651 | 1198568.944 | 2541587.8281 | 1198571.728 | 2541584.0007 | 1198578.2204
10 | 2541576.3318 | 1198591.2292 | 2541582.7729 | 1198580.3032
11 | 2541590.5651 | 1198568.944 | 2541579.3014 | 1198549.224
12 | 2541569.3637 | 1198603.0493 | 2541576.3318 | 1198591.2292
13 | 2541569.3637 | 1198603.0493 | 2541567.6001 | 1198598.5428
14 | 2541569.3637 | 1198603.0493 | 2541567.2459 | 1198622.4035 | 2541566.1371 | 1198636.7888
15 | 2541561.3192 | 1198582.4926 | 2541567.6001 | 1198598.5428
16 | 2541565.8069 | 1198641.0729 | 2541566.1371 | 1198636.7888
17 | 2541720.1417 | 1198814.29 | 2541719.2169 | 1198816.8301 | 2541718.5949 | 1198821.7502 | 2541719.2582 | 1198837.4195 | 2541718.4165 | 1198840.1182 | 2541715.6622 | 1198842.5506
18 | 2541720.1417 | 1198814.29 | 2541721.2099 | 1198811.3562
19 | 2541725.7205 | 1198798.9673 | 2541721.2099 | 1198811.3562
20 | 2541679.4362 | 1198848.6707 | 2541683.0569 | 1198833.8982
21 | 2541671.1254 | 1198902.8391 | 2541666.7133 | 1198900.1807 | 2541669.7157 | 1198887.1771 | 2541677.6899 | 1198855.414 | 2541679.4362 | 1198848.6707
22 | 2541683.1699 | 1198833.4369 | 2541683.0569 | 1198833.8982
23 | 2541666.669 | 1198910.4426 | 2541671.1254 | 1198902.8391
24 | 2541671.1254 | 1198902.8391 | 2541680.1742 | 1198908.2875
25 | 2541665.5519 | 1198905.2283 | 2541666.7133 | 1198900.1807 | 2541671.1254 | 1198902.8391
26 | 2541725.7205 | 1198798.9673 | 2541755.1799 | 1198807.0803
27 | 2541725.7205 | 1198798.9673 | 2541712.6182 | 1198795.3599
28 | 2541687.1622 | 1198817.5236 | 2541686.1144 | 1198821.4229 | 2541683.1699 | 1198833.4369
29 | 2541665.5519 | 1198905.2283 | 2541654.3735 | 1198900.5571 | 2541604.0988 | 1198881.6714 | 2541588.8519 | 1198876.4196
30 | 2541551.4981 | 1198863.5533 | 2541588.8519 | 1198876.4196
31 | 2541666.669 | 1198910.4426 | 2541671.813 | 1198913.1939 | 2541673.6278 | 1198916.5559 | 2541673.6278 | 1198916.5559
32 | 2541666.669 | 1198910.4426 | 2541664.7246 | 1198909.3944 | 2541663.987 | 1198909.054
33 | 2541680.1742 | 1198908.2875 | 2541704.9468 | 1198923.2034
34 | 2541769.2722 | 1198810.9613 | 2541755.1799 | 1198807.0803
35 | 2541712.6182 | 1198795.3599 | 2541716.487 | 1198784.4189
36 | 2541693.7043 | 1198793.1768 | 2541712.6182 | 1198795.3599
37 | 2541693.7043 | 1198793.1768 | 2541687.1622 | 1198817.5236
38 | 2541551.4981 | 1198863.5533 | 2541511.027 | 1198849.6132
39 | 2541673.6278 | 1198916.5559 | 2541681.0767 | 1198921.4262
40 | 2541654.2822 | 1198904.5762 | 2541663.987 | 1198909.054
41 | 2541704.9468 | 1198923.2034 | 2541706.2674 | 1198923.9986
42 | 2541693.7043 | 1198793.1768 | 2541683.9201 | 1198787.8137 | 2541672.1413 | 1198777.9064
43 | 2541666.2682 | 1198772.9665 | 2541672.1413 | 1198777.9064
44 | 2541720.0529 | 1198774.3347 | 2541716.487 | 1198784.4189
45 | 2541666.2682 | 1198772.9665 | 2541673.2502 | 1198763.5378
46 | 2541666.2682 | 1198772.9665 | 2541660.1027 | 1198767.7794 | 2541649.1105 | 1198759.6786
47 | 2541721.1879 | 1198771.1248 | 2541720.0529 | 1198774.3347
48 | 2541673.2502 | 1198763.5378 | 2541676.0536 | 1198759.7521 | 2541676.7039 | 1198758.561
49 | 2541649.1105 | 1198759.6786 | 2541641.765 | 1198754.2654
50 | 2540468.8589 | 1199269.4941 | 2540590.4094 | 1199205.1717
51 | 2540773.7064 | 1199032.4565 | 2540590.4094 | 1199205.1717
52 | 2540773.7064 | 1199032.4565 | 2540793.5438 | 1199042.6052
53 | 2540880.553 | 1199050.7629 | 2540872.3964 | 1199057.5366 | 2540867.1017 | 1199058.8121 | 2540813.5273 | 1199052.8287 | 2540793.5438 | 1199042.6052
54 | 2541246.219 | 1198742.4374 | 2541222.38 | 1198735.8239 | 2541205.4767 | 1198731.3879 | 2541204.3963 | 1198731.1048
55 | 2541204.3963 | 1198731.1048 | 2540990.5883 | 1198865.0763
56 | 2541373.881 | 1198798.7744 | 2541246.219 | 1198742.4374
57 | 2540870.0557 | 1199034.7567 | 2540990.5883 | 1198865.0763
58 | 2540908.0219 | 1199059.1017 | 2540927.4689 | 1199064.862 | 2540927.4689 | 1199064.862
59 | 2540905.5517 | 1199058.37 | 2540908.0219 | 1199059.1017
60 | 2540880.553 | 1199050.7629 | 2540889.8797 | 1199053.7278 | 2540905.5517 | 1199058.37
61 | 2541486.8443 | 1198841.0633 | 2541508.6299 | 1198848.7875 | 2541511.027 | 1198849.6132
62 | 2541486.8443 | 1198841.0633 | 2541477.6976 | 1198837.8289 | 2541451.805 | 1198827.5214 | 2541421.8061 | 1198814.7084 | 2541409.8359 | 1198809.0137
63 | 2541486.8443 | 1198841.0633 | 2541491.6897 | 1198825.0175 | 2541499.0877 | 1198809.9028 | 2541500.4616 | 1198807.1464
64 | 2541963.4484 | 1198648.7292 | 2541962.6292 | 1198644.368 | 2541974.2374 | 1198617.0652
65 | 2541963.4484 | 1198648.7292 | 2541964.3241 | 1198661.2502 | 2541987.217 | 1198739.7287
66 | 2541963.4484 | 1198648.7292 | 2542016.7561 | 1198627.8321 | 2542021.7954 | 1198624.9564
67 | 2541987.217 | 1198739.7287 | 2541976.5798 | 1198742.1669 | 2541949.1753 | 1198755.6302 | 2541932.3457 | 1198764.4531
68 | 2542021.7954 | 1198624.9564 | 2542021.83 | 1198624.9366 | 2542026.319 | 1198620.6238 | 2542039.9963 | 1198595.4191
69 | 2541916.59 | 1198772.7129 | 2541932.3457 | 1198764.4531
70 | 2541916.59 | 1198772.7129 | 2541910.7697 | 1198754.2394
71 | 2541916.59 | 1198772.7129 | 2541896.9601 | 1198782.9989 | 2541892.0904 | 1198784.4416
72 | 2541373.881 | 1198798.7744 | 2541374.4859 | 1198799.053 | 2541377.0345 | 1198800.1005
73 | 2541401.078 | 1198810.3935 | 2541390.0985 | 1198805.47 | 2541377.0345 | 1198800.1005
74 | 2540880.553 | 1199050.7629 | 2540876.731 | 1199041.6066 | 2540870.0557 | 1199034.7567
75 | 2541401.078 | 1198810.3935 | 2541453.176 | 1198833.756 | 2541453.176 | 1198833.756
76 | 2541453.176 | 1198833.756 | 2541472.0949 | 1198841.1191 | 2541491.0313 | 1198847.7391
77 | 2541505.1948 | 1198852.6906 | 2541491.0313 | 1198847.7391
78 | 2541505.1948 | 1198852.6906 | 2541518.5234 | 1198857.3502
79 | 2541520.5045 | 1198858.0427 | 2541518.5234 | 1198857.3502
80 | 2541520.5045 | 1198858.0427 | 2541527.5516 | 1198860.5064
81 | 2541527.5516 | 1198860.5064 | 2541529.6928 | 1198861.2549 | 2541541.6693 | 1198865.4073
82 | 2541541.6693 | 1198865.4073 | 2541543.5073 | 1198866.0446 | 2541553.9965 | 1198869.5569
83 | 2541554.8867 | 1198869.855 | 2541553.9965 | 1198869.5569
84 | 2541554.8867 | 1198869.855 | 2541567.9102 | 1198874.216
85 | 2541567.9102 | 1198874.216 | 2541579.5712 | 1198878.1207
86 | 2541589.0385 | 1198881.3091 | 2541587.3447 | 1198880.7237 | 2541579.5712 | 1198878.1207
87 | 2541589.0385 | 1198881.3091 | 2541603.2513 | 1198886.2211
88 | 2541603.2513 | 1198886.2211 | 2541605.1437 | 1198886.8751
89 | 2541605.1437 | 1198886.8751 | 2541615.2482 | 1198890.3673 | 2541634.8593 | 1198897.214
90 | 2541634.8593 | 1198897.214 | 2541637.257 | 1198898.051
91 | 2541637.257 | 1198898.051 | 2541649.1048 | 1198902.1874 | 2541654.2822 | 1198904.5762
92 | 2541609.6908 | 1198947.5323 | 2541612.9666 | 1198948.19 | 2541615.122 | 1198948.4331
93 | 2541654.4534 | 1198950.7411 | 2541637.0936 | 1198950.911 | 2541615.122 | 1198948.4331
94 | 2541654.4534 | 1198950.7411 | 2541694.759 | 1198957.8734 | 2541708.4506 | 1198959.4739 | 2541709.5304 | 1198953.8712 | 2541715.0423 | 1198943.6336
95 | 2541654.4534 | 1198950.7411 | 2541653.8281 | 1198953.7601
96 | 2541709.6597 | 1199019.2747 | 2541705.8615 | 1198982.0457 | 2541706.9075 | 1198967.5381 | 2541708.4506 | 1198959.4739 | 2541709.5304 | 1198953.8712 | 2541715.0423 | 1198943.6336
97 | 2541715.0423 | 1198943.6336 | 2541695.3193 | 1198930.7383
98 | 2541715.0423 | 1198943.6336 | 2541737.8433 | 1198958.2502
99 | 2541653.8281 | 1198953.7601 | 2541664.9224 | 1198957.3075
100 | 2541709.6597 | 1199019.2747 | 2541704.3229 | 1199030.5044
101 | 2541695.3193 | 1198930.7383 | 2541681.0767 | 1198921.4262
102 | 2541717.6156 | 1198930.8315 | 2541706.2674 | 1198923.9986
103 | 2541717.6156 | 1198930.8315 | 2541724.88 | 1198935.2055
104 | 2541724.88 | 1198935.2055 | 2541725.1423 | 1198935.3635 | 2541735.7206 | 1198942.292
105 | 2541683.6781 | 1199071.8628 | 2541692.3221 | 1199064.5149 | 2541700.8482 | 1199037.816 | 2541704.3229 | 1199030.5044
106 | 2541683.6781 | 1199071.8628 | 2541669.6443 | 1199083.7923 | 2541663.2814 | 1199086.4227 | 2541658.6564 | 1199087.6687 | 2541653.33 | 1199086.4978 | 2541649.0927 | 1199081.4586 | 2541641.8592 | 1199065.0073
107 | 2541631.8399 | 1199046.1232 | 2541637.6446 | 1199055.4221 | 2541641.8592 | 1199065.0073
108 | 2541619.3777 | 1199035.7279 | 2541630.1949 | 1199043.488 | 2541631.8399 | 1199046.1232
109 | 2541617.2393 | 1199034.1939 | 2541619.3777 | 1199035.7279
110 | 2541587.4022 | 1199032.7117 | 2541594.8342 | 1199030.4042 | 2541606.9704 | 1199029.4738 | 2541613.1174 | 1199031.2369 | 2541617.2393 | 1199034.1939
111 | 2541587.4022 | 1199032.7117 | 2541579.5072 | 1199025.3875
112 | 2541587.4022 | 1199032.7117 | 2541587.582 | 1199040.9592 | 2541583.0903 | 1199061.4917
113 | 2541600.912 | 1199110.4182 | 2541580.6822 | 1199091.3672 | 2541579.3683 | 1199078.5059
114 | 2541621.8449 | 1199130.1313 | 2541600.912 | 1199110.4182
115 | 2541583.0903 | 1199061.4917 | 2541579.3683 | 1199078.5059 | 2541579.3683 | 1199078.5059
116 | 2541602.8885 | 1199149.9284 | 2541613.5374 | 1199144.8879 | 2541615.9769 | 1199135.0694 | 2541621.8449 | 1199130.1313
117 | 2541602.8885 | 1199149.9284 | 2541579.271 | 1199168.8011
118 | 2541602.8885 | 1199149.9284 | 2541569.2709 | 1199122.1703
119 | 2541579.271 | 1199168.8011 | 2541571.7458 | 1199174.8145 | 2541568.0252 | 1199181.7454
120 | 2541569.2709 | 1199122.1703 | 2541565.0048 | 1199118.6478 | 2541555.0203 | 1199130.162
121 | 2541579.5072 | 1199025.3875 | 2541576.8416 | 1199022.9147
122 | 2541568.0252 | 1199181.7454 | 2541567.1021 | 1199183.465 | 2541567.0179 | 1199188.2892
123 | 2541536.7717 | 1199145.1843 | 2541541.679 | 1199145.5475 | 2541555.0203 | 1199130.162
124 | 2541576.8416 | 1199022.9147 | 2541555.1036 | 1199002.7484
125 | 2541555.1036 | 1199002.7484 | 2541546.3826 | 1198994.658 | 2541539.4141 | 1198987.4752
126 | 2541565.8069 | 1198641.0729 | 2541565.8913 | 1198671.4453
127 | 2541565.8069 | 1198641.0729 | 2541547.8795 | 1198637.4667
128 | 2541565.8913 | 1198671.4453 | 2541565.9126 | 1198677.5042 | 2541568.9065 | 1198686.5156
129 | 2541565.8913 | 1198671.4453 | 2541590.5843 | 1198666.1136
130 | 2541570.8018 | 1198692.2203 | 2541568.9065 | 1198686.5156
131 | 2541570.8018 | 1198692.2203 | 2541573.6257 | 1198700.7199 | 2541587.559 | 1198715.5003
132 | 2541614.1261 | 1198678.7146 | 2541613.9117 | 1198681.5588 | 2541610.5826 | 1198698.483
133 | 2541604.8734 | 1198727.5074 | 2541610.5826 | 1198698.483
134 | 2541604.8734 | 1198727.5074 | 2541600.4618 | 1198724.4851
135 | 2541604.8734 | 1198727.5074 | 2541609.8336 | 1198730.9052 | 2541618.3835 | 1198737.1443
136 | 2541587.559 | 1198715.5003 | 2541587.946 | 1198715.9108 | 2541600.4618 | 1198724.4851
137 | 2541618.3835 | 1198737.1443 | 2541632.7369 | 1198747.6183
138 | 2541632.7369 | 1198747.6183 | 2541633.5867 | 1198748.2384 | 2541641.765 | 1198754.2654
139 | 2541677.3492 | 1198757.3789 | 2541676.7039 | 1198758.561
140 | 2541677.3492 | 1198757.3789 | 2541679.4648 | 1198753.504 | 2541683.2761 | 1198744.5242
141 | 2541721.1879 | 1198771.1248 | 2541721.6955 | 1198769.6896 | 2541727.7197 | 1198750.097
142 | 2541728.1311 | 1198748.759 | 2541727.7197 | 1198750.097
143 | 2541769.2722 | 1198810.9613 | 2541774.9993 | 1198812.5385 | 2541785.9634 | 1198813.1874 | 2541796.3965 | 1198811.707 | 2541797.7817 | 1198811.4114
144 | 2541797.7817 | 1198811.4114 | 2541809.4972 | 1198808.9109 | 2541817.2863 | 1198806.6033
145 | 2541817.2863 | 1198806.6033 | 2541822.4186 | 1198805.0828
146 | 2541841.0501 | 1198799.563 | 2541822.4186 | 1198805.0828
147 | 2541841.0501 | 1198799.563 | 2541892.0904 | 1198784.4416
148 | 2541910.7697 | 1198754.2394 | 2541908.2712 | 1198746.3093
149 | 2541903.2648 | 1198730.4192 | 2541908.2712 | 1198746.3093

## bus_geodata
| x | y | coords
0 | 2542109.2054 | 1198039.732
1 | 2542116.5901 | 1198048.9265
2 | 2542210.7849 | 1198228.3619
3 | 2542228.6687 | 1198237.3869
4 | 2542064.1136 | 1198564.2801
5 | 2542230.6941 | 1198250.582
6 | 2542054.4508 | 1198570.8943
7 | 2541584.0007 | 1198578.2204
8 | 2541582.7729 | 1198580.3032
9 | 2541590.5651 | 1198568.944
10 | 2541576.3318 | 1198591.2292
11 | 2541579.3014 | 1198549.224
12 | 2541569.3636 | 1198603.0493
13 | 2541567.6001 | 1198598.5428
14 | 2541566.1371 | 1198636.7888
15 | 2541715.6622 | 1198842.5506
16 | 2541720.1417 | 1198814.29
17 | 2541721.2099 | 1198811.3562
18 | 2541679.4362 | 1198848.6707
19 | 2541683.0569 | 1198833.8982
20 | 2541671.1254 | 1198902.8391
21 | 2541725.7205 | 1198798.9673
22 | 2541683.1699 | 1198833.4369
23 | 2541665.5519 | 1198905.2283
24 | 2541588.8519 | 1198876.4196
25 | 2541666.669 | 1198910.4426
26 | 2541680.1742 | 1198908.2875
27 | 2541755.1799 | 1198807.0803
28 | 2541712.6182 | 1198795.3599
29 | 2541687.1622 | 1198817.5236
30 | 2541551.4981 | 1198863.5533
31 | 2541673.6278 | 1198916.5559
32 | 2541663.987 | 1198909.054
33 | 2541704.9468 | 1198923.2034
34 | 2541693.7043 | 1198793.1768
35 | 2541672.1413 | 1198777.9064
36 | 2541716.487 | 1198784.4189
37 | 2541666.2682 | 1198772.9665
38 | 2541720.0529 | 1198774.3347
39 | 2541673.2502 | 1198763.5378
40 | 2541649.1105 | 1198759.6786
41 | 2540468.8589 | 1199269.4941
42 | 2540590.4094 | 1199205.1717
43 | 2540773.7064 | 1199032.4565
44 | 2540793.5438 | 1199042.6052
45 | 2541204.3963 | 1198731.1048
46 | 2541246.219 | 1198742.4374
47 | 2540990.5883 | 1198865.0763
48 | 2540927.4689 | 1199064.862
49 | 2540908.0219 | 1199059.1017
50 | 2540905.5517 | 1199058.37
51 | 2541511.027 | 1198849.6132
52 | 2541486.8443 | 1198841.0633
53 | 2541409.8359 | 1198809.0137
54 | 2541500.4616 | 1198807.1464
55 | 2541974.2374 | 1198617.0652
56 | 2541963.4484 | 1198648.7292
57 | 2541987.217 | 1198739.7287
58 | 2542021.7954 | 1198624.9564
59 | 2541932.3457 | 1198764.4531
60 | 2542039.9963 | 1198595.4191
61 | 2542245.3565 | 1198254.7759
62 | 2541916.59 | 1198772.7129
63 | 2541373.881 | 1198798.7744
64 | 2541377.0345 | 1198800.1005
65 | 2540880.553 | 1199050.7629
66 | 2540870.0557 | 1199034.7567
67 | 2541401.078 | 1198810.3935
68 | 2541453.176 | 1198833.756
69 | 2541491.0313 | 1198847.7391
70 | 2541505.1948 | 1198852.6906
71 | 2541518.5234 | 1198857.3502
72 | 2541520.5045 | 1198858.0427
73 | 2541527.5516 | 1198860.5064
74 | 2541541.6693 | 1198865.4073
75 | 2541553.9965 | 1198869.5569
76 | 2541554.8867 | 1198869.855
77 | 2541567.9102 | 1198874.216
78 | 2541579.5712 | 1198878.1207
79 | 2541589.0385 | 1198881.3091
80 | 2541603.2513 | 1198886.2211
81 | 2541605.1437 | 1198886.8751
82 | 2541634.8593 | 1198897.214
83 | 2541637.257 | 1198898.051
84 | 2541654.2822 | 1198904.5762
85 | 2541609.6908 | 1198947.5323
86 | 2541615.122 | 1198948.4331
87 | 2541654.4534 | 1198950.7411
88 | 2541715.0423 | 1198943.6336
89 | 2541653.8281 | 1198953.7601
90 | 2541709.6597 | 1199019.2747
91 | 2541695.3193 | 1198930.7383
92 | 2541737.8433 | 1198958.2502
93 | 2541664.9224 | 1198957.3075
94 | 2541681.0767 | 1198921.4262
95 | 2541706.2674 | 1198923.9986
96 | 2541717.6156 | 1198930.8315
97 | 2541724.88 | 1198935.2055
98 | 2541735.7206 | 1198942.292
99 | 2541704.3229 | 1199030.5044
100 | 2541683.6781 | 1199071.8628
101 | 2541641.8592 | 1199065.0073
102 | 2541631.8399 | 1199046.1232
103 | 2541619.3777 | 1199035.7279
104 | 2541617.2393 | 1199034.1939
105 | 2541587.4022 | 1199032.7117
106 | 2541600.912 | 1199110.4182
107 | 2541579.3683 | 1199078.5059
108 | 2541621.8449 | 1199130.1313
109 | 2541583.0903 | 1199061.4917
110 | 2541602.8885 | 1199149.9284
111 | 2541579.271 | 1199168.8011
112 | 2541569.2709 | 1199122.1703
113 | 2541579.5072 | 1199025.3875
114 | 2541568.0252 | 1199181.7454
115 | 2541555.0203 | 1199130.162
116 | 2541536.7717 | 1199145.1843
117 | 2541567.0179 | 1199188.2892
118 | 2541576.8416 | 1199022.9147
119 | 2541555.1036 | 1199002.7484
120 | 2541539.4141 | 1198987.4752
121 | 2541561.3192 | 1198582.4926
122 | 2541565.8069 | 1198641.0729
123 | 2541565.8913 | 1198671.4453
124 | 2541547.8795 | 1198637.4667
125 | 2541568.9065 | 1198686.5156
126 | 2541590.5843 | 1198666.1136
127 | 2541570.8018 | 1198692.2203
128 | 2541614.1261 | 1198678.7146
129 | 2541610.5826 | 1198698.483
130 | 2541604.8734 | 1198727.5074
131 | 2541600.4618 | 1198724.4851
132 | 2541618.3835 | 1198737.1443
133 | 2541587.559 | 1198715.5003
134 | 2541632.7369 | 1198747.6183
135 | 2541641.765 | 1198754.2654
136 | 2541676.7039 | 1198758.561
137 | 2541677.3492 | 1198757.3789
138 | 2541683.2761 | 1198744.5242
139 | 2541727.7197 | 1198750.097
140 | 2541721.1879 | 1198771.1248
141 | 2541728.1311 | 1198748.759
142 | 2541769.2722 | 1198810.9613
143 | 2541797.7817 | 1198811.4114
144 | 2541817.2863 | 1198806.6033
145 | 2541822.4186 | 1198805.0828
146 | 2541841.0501 | 1198799.563
147 | 2541892.0904 | 1198784.4416
148 | 2541910.7697 | 1198754.2394
149 | 2541908.2712 | 1198746.3093
150 | 2541903.2648 | 1198730.4192
151 | 2541666.7133 | 1198900.1807

## line_std_types
| c_nf_per_km | r_ohm_per_km | x_ohm_per_km | max_i_ka | type | q_mm2 | alpha | voltage_rating
NAYY 4x50 SE | 210 | 0.642 | 0.083 | 0.142 | cs | 50 | 0.00403 | LV
NAYY 4x120 SE | 264 | 0.225 | 0.08 | 0.242 | cs | 120 | 0.00403 | LV
NAYY 4x150 SE | 261 | 0.208 | 0.08 | 0.27 | cs | 150 | 0.00403 | LV
NA2XS2Y 1x95 RM/25 12/20 kV | 216 | 0.313 | 0.132 | 0.252 | cs | 95 | 0.00403 | MV
NA2XS2Y 1x185 RM/25 12/20 kV | 273 | 0.161 | 0.117 | 0.362 | cs | 185 | 0.00403 | MV
NA2XS2Y 1x240 RM/25 12/20 kV | 304 | 0.122 | 0.112 | 0.421 | cs | 240 | 0.00403 | MV
NA2XS2Y 1x95 RM/25 6/10 kV | 315 | 0.313 | 0.123 | 0.249 | cs | 95 | 0.00403 | MV
NA2XS2Y 1x185 RM/25 6/10 kV | 406 | 0.161 | 0.11 | 0.358 | cs | 185 | 0.00403 | MV
NA2XS2Y 1x240 RM/25 6/10 kV | 456 | 0.122 | 0.105 | 0.416 | cs | 240 | 0.00403 | MV
NA2XS2Y 1x150 RM/25 12/20 kV | 250 | 0.206 | 0.116 | 0.319 | cs | 150 | 0.00403 | MV
NA2XS2Y 1x120 RM/25 12/20 kV | 230 | 0.253 | 0.119 | 0.283 | cs | 120 | 0.00403 | MV
NA2XS2Y 1x70 RM/25 12/20 kV | 190 | 0.443 | 0.132 | 0.22 | cs | 70 | 0.00403 | MV
NA2XS2Y 1x150 RM/25 6/10 kV | 360 | 0.206 | 0.11 | 0.315 | cs | 150 | 0.00403 | MV
NA2XS2Y 1x120 RM/25 6/10 kV | 340 | 0.253 | 0.113 | 0.28 | cs | 120 | 0.00403 | MV
NA2XS2Y 1x70 RM/25 6/10 kV | 280 | 0.443 | 0.123 | 0.217 | cs | 70 | 0.00403 | MV
N2XS(FL)2Y 1x120 RM/35 64/110 kV | 112 | 0.153 | 0.166 | 0.366 | cs | 120 | 0.00393 | HV
N2XS(FL)2Y 1x185 RM/35 64/110 kV | 125 | 0.099 | 0.156 | 0.457 | cs | 185 | 0.00393 | HV
N2XS(FL)2Y 1x240 RM/35 64/110 kV | 135 | 0.075 | 0.149 | 0.526 | cs | 240 | 0.00393 | HV
N2XS(FL)2Y 1x300 RM/35 64/110 kV | 144 | 0.06 | 0.144 | 0.588 | cs | 300 | 0.00393 | HV
15-AL1/3-ST1A 0.4 | 11 | 1.8769 | 0.35 | 0.105 | ol | 16 | 0.00403 | LV
24-AL1/4-ST1A 0.4 | 11.25 | 1.2012 | 0.335 | 0.14 | ol | 24 | 0.00403 | LV
48-AL1/8-ST1A 0.4 | 12.2 | 0.5939 | 0.3 | 0.21 | ol | 48 | 0.00403 | LV
94-AL1/15-ST1A 0.4 | 13.2 | 0.306 | 0.29 | 0.35 | ol | 94 | 0.00403 | LV
34-AL1/6-ST1A 10.0 | 9.7 | 0.8342 | 0.36 | 0.17 | ol | 34 | 0.00403 | MV
48-AL1/8-ST1A 10.0 | 10.1 | 0.5939 | 0.35 | 0.21 | ol | 48 | 0.00403 | MV
70-AL1/11-ST1A 10.0 | 10.4 | 0.4132 | 0.339 | 0.29 | ol | 70 | 0.00403 | MV
94-AL1/15-ST1A 10.0 | 10.75 | 0.306 | 0.33 | 0.35 | ol | 94 | 0.00403 | MV
122-AL1/20-ST1A 10.0 | 11.1 | 0.2376 | 0.323 | 0.41 | ol | 122 | 0.00403 | MV
149-AL1/24-ST1A 10.0 | 11.25 | 0.194 | 0.315 | 0.47 | ol | 149 | 0.00403 | MV
34-AL1/6-ST1A 20.0 | 9.15 | 0.8342 | 0.382 | 0.17 | ol | 34 | 0.00403 | MV
48-AL1/8-ST1A 20.0 | 9.5 | 0.5939 | 0.372 | 0.21 | ol | 48 | 0.00403 | MV
70-AL1/11-ST1A 20.0 | 9.7 | 0.4132 | 0.36 | 0.29 | ol | 70 | 0.00403 | MV
94-AL1/15-ST1A 20.0 | 10 | 0.306 | 0.35 | 0.35 | ol | 94 | 0.00403 | MV
122-AL1/20-ST1A 20.0 | 10.3 | 0.2376 | 0.344 | 0.41 | ol | 122 | 0.00403 | MV
149-AL1/24-ST1A 20.0 | 10.5 | 0.194 | 0.337 | 0.47 | ol | 149 | 0.00403 | MV
184-AL1/30-ST1A 20.0 | 10.75 | 0.1571 | 0.33 | 0.535 | ol | 184 | 0.00403 | MV
243-AL1/39-ST1A 20.0 | 11 | 0.1188 | 0.32 | 0.645 | ol | 243 | 0.00403 | MV
48-AL1/8-ST1A 110.0 | 8 | 0.5939 | 0.46 | 0.21 | ol | 48 | 0.00403 | HV
70-AL1/11-ST1A 110.0 | 8.4 | 0.4132 | 0.45 | 0.29 | ol | 70 | 0.00403 | HV
94-AL1/15-ST1A 110.0 | 8.65 | 0.306 | 0.44 | 0.35 | ol | 94 | 0.00403 | HV
122-AL1/20-ST1A 110.0 | 8.5 | 0.2376 | 0.43 | 0.41 | ol | 122 | 0.00403 | HV
149-AL1/24-ST1A 110.0 | 8.75 | 0.194 | 0.41 | 0.47 | ol | 149 | 0.00403 | HV
184-AL1/30-ST1A 110.0 | 8.8 | 0.1571 | 0.4 | 0.535 | ol | 184 | 0.00403 | HV
243-AL1/39-ST1A 110.0 | 9 | 0.1188 | 0.39 | 0.645 | ol | 243 | 0.00403 | HV
305-AL1/39-ST1A 110.0 | 9.2 | 0.0949 | 0.38 | 0.74 | ol | 305 | 0.00403 | HV
490-AL1/64-ST1A 110.0 | 9.75 | 0.059 | 0.37 | 0.96 | ol | 490 | 0.00403 | HV
679-AL1/86-ST1A 110.0 | 9.95 | 0.042 | 0.36 | 1.15 | ol | 679 | 0.00403 | HV
490-AL1/64-ST1A 220.0 | 10 | 0.059 | 0.285 | 0.96 | ol | 490 | 0.00403 | HV
679-AL1/86-ST1A 220.0 | 11.7 | 0.042 | 0.275 | 1.15 | ol | 679 | 0.00403 | HV
490-AL1/64-ST1A 380.0 | 11 | 0.059 | 0.253 | 0.96 | ol | 490 | 0.00403 | HV
679-AL1/86-ST1A 380.0 | 14.6 | 0.042 | 0.25 | 1.15 | ol | 679 | 0.00403 | HV

## trafo_std_types
| i0_percent | pfe_kw | vkr_percent | sn_mva | vn_lv_kv | vn_hv_kv | vk_percent | shift_degree | vector_group | tap_side | tap_neutral | tap_min | tap_max | tap_step_degree | tap_step_percent | tap_phase_shifter
160 MVA 380/110 kV | 0.06 | 60 | 0.25 | 160 | 110 | 380 | 12.2 | 0 | Yy0 | hv | 0 | -9 | 9 | 0 | 1.5 | FALSE
100 MVA 220/110 kV | 0.06 | 55 | 0.26 | 100 | 110 | 220 | 12 | 0 | Yy0 | hv | 0 | -9 | 9 | 0 | 1.5 | FALSE
63 MVA 110/20 kV | 0.04 | 22 | 0.32 | 63 | 20 | 110 | 18 | 150 | YNd5 | hv | 0 | -9 | 9 | 0 | 1.5 | FALSE
40 MVA 110/20 kV | 0.05 | 18 | 0.34 | 40 | 20 | 110 | 16.2 | 150 | YNd5 | hv | 0 | -9 | 9 | 0 | 1.5 | FALSE
25 MVA 110/20 kV | 0.07 | 14 | 0.41 | 25 | 20 | 110 | 12 | 150 | YNd5 | hv | 0 | -9 | 9 | 0 | 1.5 | FALSE
63 MVA 110/10 kV | 0.04 | 22 | 0.32 | 63 | 10 | 110 | 18 | 150 | YNd5 | hv | 0 | -9 | 9 | 0 | 1.5 | FALSE
40 MVA 110/10 kV | 0.05 | 18 | 0.34 | 40 | 10 | 110 | 16.2 | 150 | YNd5 | hv | 0 | -9 | 9 | 0 | 1.5 | FALSE
25 MVA 110/10 kV | 0.07 | 14 | 0.41 | 25 | 10 | 110 | 12 | 150 | YNd5 | hv | 0 | -9 | 9 | 0 | 1.5 | FALSE
0.25 MVA 20/0.4 kV | 0.32 | 0.8 | 1.44 | 0.25 | 0.4 | 20 | 6 | 150 | Yzn5 | hv | 0 | -2 | 2 | 0 | 2.5 | FALSE
0.4 MVA 20/0.4 kV | 0.3375 | 1.35 | 1.425 | 0.4 | 0.4 | 20 | 6 | 150 | Dyn5 | hv | 0 | -2 | 2 | 0 | 2.5 | FALSE
0.63 MVA 20/0.4 kV | 0.2619 | 1.65 | 1.206 | 0.63 | 0.4 | 20 | 6 | 150 | Dyn5 | hv | 0 | -2 | 2 | 0 | 2.5 | FALSE
0.25 MVA 10/0.4 kV | 0.24 | 0.6 | 1.2 | 0.25 | 0.4 | 10 | 4 | 150 | Dyn5 | hv | 0 | -2 | 2 | 0 | 2.5 | FALSE
0.4 MVA 10/0.4 kV | 0.2375 | 0.95 | 1.325 | 0.4 | 0.4 | 10 | 4 | 150 | Dyn5 | hv | 0 | -2 | 2 | 0 | 2.5 | FALSE
0.63 MVA 10/0.4 kV | 0.1873 | 1.18 | 1.0794 | 0.63 | 0.4 | 10 | 4 | 150 | Dyn5 | hv | 0 | -2 | 2 | 0 | 2.5 | FALSE

## trafo3w_std_types
| sn_hv_mva | sn_mv_mva | sn_lv_mva | vn_hv_kv | vn_mv_kv | vn_lv_kv | vk_hv_percent | vk_mv_percent | vk_lv_percent | vkr_hv_percent | vkr_mv_percent | vkr_lv_percent | pfe_kw | i0_percent | shift_mv_degree | shift_lv_degree | vector_group | tap_side | tap_neutral | tap_min | tap_max | tap_step_percent
63/25/38 MVA 110/20/10 kV | 63 | 25 | 38 | 110 | 20 | 10 | 10.4 | 10.4 | 10.4 | 0.28 | 0.32 | 0.35 | 35 | 0.89 | 0 | 0 | YN0yn0yn0 | hv | 0 | -10 | 10 | 1.2
63/25/38 MVA 110/10/10 kV | 63 | 25 | 38 | 110 | 10 | 10 | 10.4 | 10.4 | 10.4 | 0.28 | 0.32 | 0.35 | 35 | 0.89 | 0 | 0 | YN0yn0yn0 | hv | 0 | -10 | 10 | 1.2

## fuse_std_types
| fuse_type | i_rated_a | t_avg | t_min | t_total | x_avg | x_min | x_total
HV 100A | HV 100A | 100 | 0 | [10.0, 3.64, 0.854, 0.281, 0.1, 0.0531, 0.022, 0.01] | [10.0, 4.267, 1.21, 0.403, 0.1, 0.058, 0.022, 0.01] | 0 | [300.0, 350.0, 450.0, 550.0, 700.0, 850.0, 1200.0, 1752.0] | [600.0, 700.0, 900.0, 1150.0, 1665.0, 2000.0, 3000.0, 4313.0]
HV 10A | HV 10A | 10 | 0 | [10.0, 1675.0, 0.344, 0.156, 0.1, 0.0417, 0.0171, 0.01] | [10.0, 1.3, 0.3, 0.155, 0.1, 0.0555, 0.023, 0.01] | 0 | [30.0, 32.0, 35.0, 37.0, 39.0, 50.0, 70.0, 88.0] | [60.0, 70.0, 80.0, 87.0, 94.0, 110.0, 150.0, 216.0]
HV 125A | HV 125A | 125 | 0 | [10.0, 1.82, 0.344, 0.1, 0.0467, 0.0269, 0.01] | [10.0, 2.478, 0.426, 0.1, 0.0427, 0.0211, 0.01] | 0 | [375.0, 500.0, 700.0, 925.0, 1200.0, 1500.0, 2341.0] | [750.0, 1000.0, 1500.0, 2200.0, 3000.0, 4000.0, 5765.0]
HV 160A | HV 160A | 160 | 0 | [10.0, 4.15, 1.03, 0.198, 0.1, 0.051, 0.0172, 0.01] | [10.0, 2.3, 0.734, 0.274, 0.1, 0.046, 0.0177, 0.01] | 0 | [480.0, 550.0, 700.0, 1000.0, 1260.0, 1600.0, 2500.0, 3227.0] | [960.0, 1300.0, 1700.0, 2200.0, 2996.0, 4000.0, 6000.0, 7946.0]
HV 16A | HV 16A | 16 | 0 | [10.0, 0.352, 0.164, 0.1, 0.0649, 0.0342, 0.01] | [10.0, 2.34, 0.722, 0.181, 0.1, 0.055, 0.0296, 0.01] | 0 | [48.0, 60.0, 65.0, 71.0, 80.0, 100.0, 162.0] | [96.0, 110.0, 125.0, 150.0, 168.0, 200.0, 250.0, 398.0]
HV 200A | HV 200A | 200 | 0 | [10.0, 4.267, 1.21, 0.403, 0.1, 0.058, 0.022, 0.01] | [10.0, 3.73, 1.654, 0.328, 0.1, 0.0531, 0.019, 0.01] | 0 | [600.0, 700.0, 900.0, 1150.0, 1665.0, 2000.0, 3000.0, 4313.0] | [1200.0, 1500.0, 1800.0, 2700.0, 3960.0, 5000.0, 7500.0, 10620.0]
HV 20A | HV 20A | 20 | 0 | [10.0, 1.3, 0.3, 0.155, 0.1, 0.0555, 0.023, 0.01] | [10.0, 1.3, 0.161, 0.1, 0.0611, 0.0399, 0.0141, 0.01] | 0 | [60.0, 70.0, 80.0, 87.0, 94.0, 110.0, 150.0, 216.0] | [120.0, 150.0, 200.0, 223.0, 260.0, 300.0, 450.0, 532.0]
HV 25A | HV 25A | 25 | 0 | [10.0, 2.512, 0.833, 0.299, 0.1, 0.0372, 0.0223, 0.01] | [10.0, 3.125, 0.597, 0.198, 0.1, 0.0378, 0.022, 0.01] | 0 | [75.0, 82.0, 90.0, 100.0, 124.0, 170.0, 200.0, 289.0] | [150.0, 170.0, 210.0, 250.0, 294.0, 400.0, 500.0, 711.0]
HV 31.5A | HV 31.5A | 31.5 | 0 | [10.0, 2.34, 0.722, 0.181, 0.1, 0.055, 0.0296, 0.01] | [10.0, 2.84, 0.368, 0.164, 0.1, 0.0621, 0.0378, 0.0195, 0.01] | 0 | [95.0, 110.0, 125.0, 150.0, 165.0, 200.0, 250.0, 390.0] | [189.0, 220.0, 300.0, 350.0, 393.0, 450.0, 530.0, 700.0, 960.0]
HV 40A | HV 40A | 40 | 0 | [10.0, 1.3, 0.161, 0.1, 0.0611, 0.0399, 0.0141, 0.01] | [10.0, 2.05, 0.369, 0.198, 0.1, 0.051, 0.0298, 0.01] | 0 | [120.0, 150.0, 200.0, 223.0, 260.0, 300.0, 450.0, 532.0] | [240.0, 300.0, 400.0, 450.0, 530.0, 650.0, 800.0, 1311.0]
HV 50A | HV 50A | 50 | 0 | [10.0, 3.215, 0.597, 0.198, 0.1, 0.0378, 0.022, 0.01] | [10.0, 3.64, 0.854, 0.281, 0.1, 0.0531, 0.022, 0.01] | 0 | [150.0, 170.0, 210.0, 250.0, 294.0, 400.0, 500.0, 711.0] | [300.0, 350.0, 450.0, 550.0, 700.0, 850.0, 1200.0, 1752.0]
HV 6.3A | HV 6.3A | 6.3 | 0 | [10.0, 1.39, 0.344, 0.168, 0.1, 0.056, 0.0263, 0.01] | [10.0, 1.711, 0.516, 0.198, 0.1, 0.0634, 0.0303, 0.01] | 0 | [19.0, 19.5, 20.4, 20.8, 22.0, 25.0, 32.0, 48.0] | [38.0, 40.0, 43.0, 48.0, 53.0, 60.0, 75.0, 118.0]
HV 63A | HV 63A | 63 | 0 | [10.0, 2.84, 0.368, 0.164, 0.1, 0.0621, 0.0378, 0.0195, 0.01] | [10.0, 1.82, 0.344, 0.1, 0.0467, 0.0269, 0.01] | 0 | [189.0, 220.0, 300.0, 350.0, 393.0, 450.0, 530.0, 700.0, 961.0] | [378.0, 500.0, 700.0, 934.0, 1200.0, 1500.0, 2366.0]
HV 80A | HV 80A | 80 | 0 | [10.0, 2.05, 0.369, 0.198, 0.1, 0.051, 0.0298, 0.01] | [10.0, 4.15, 1.03, 0.198, 0.1, 0.051, 0.0172, 0.01] | 0 | [240.0, 300.0, 400.0, 450.0, 530.0, 650.0, 800.0, 1311.0] | [480.0, 550.0, 700.0, 1000.0, 1260.0, 1600.0, 2500.0, 3227.0]
Siemens NH-1-100 | Siemens NH-1-100 | 100 | [5400.0, 2000.0, 400.0, 20.0, 1.0, 0.2, 0.012, 0.004] | 0 | 0 | [150.0, 190.0, 250.0, 430.0, 900.0, 1250.0, 2700.0, 3600.0] | 0 | 0
Siemens NH-1-125 | Siemens NH-1-125 | 125 | [4800.0, 120.0, 7.0, 0.1, 0.004] | 0 | 0 | [180.0, 400.0, 740.0, 2000.0, 4250.0] | 0 | 0
Siemens NH-1-16 | Siemens NH-1-16 | 16 | [4000.0, 400.0, 2.0, 0.1, 0.04, 0.01] | 0 | 0 | [26.0, 35.0, 75.0, 150.0, 200.0, 300.0] | 0 | 0
Siemens NH-1-160 | Siemens NH-1-160 | 160 | [4800.0, 120.0, 7.0, 0.1, 0.004] | 0 | 0 | [210.0, 500.0, 900.0, 2300.0, 5000.0] | 0 | 0
Siemens NH-1-25 | Siemens NH-1-25 | 25 | [4000.0, 1000.0, 10.0, 0.2, 0.02, 0.01] | 0 | 0 | [40.0, 50.0, 100.0, 210.0, 400.0, 500.0] | 0 | 0
Siemens NH-1-50 | Siemens NH-1-50 | 50 | [4000.0, 40.0, 4.0, 1.0, 0.02, 0.01] | 0 | 0 | [86.0, 200.0, 300.0, 400.0, 1000.0, 1280.0] | 0 | 0
Siemens NH-1-63 | Siemens NH-1-63 | 63 | [4000.0, 100.0, 10.0, 2.0, 0.04, 0.01] | 0 | 0 | [100.0, 200.0, 300.0, 400.0, 1000.0, 1500.0] | 0 | 0
Siemens NH-1-80 | Siemens NH-1-80 | 80 | [4800.0, 120.0, 7.0, 0.1, 0.01] | 0 | 0 | [150.58, 250.0, 450.0, 1150.0, 2470.0] | 0 | 0
Siemens NH-2-1000 | Siemens NH-2-1000 | 1000 | [4800.0, 120.0, 7.0, 0.1, 0.004] | 0 | 0 | [1900.0, 3500.0, 8400.0, 24000.0, 52000.0] | 0 | 0
Siemens NH-2-200 | Siemens NH-2-200 | 200 | [4800.0, 120.0, 7.0, 0.1, 0.004] | 0 | 0 | [280.0, 650.0, 1200.0, 3000.0, 7000.0] | 0 | 0
Siemens NH-2-224 | Siemens NH-2-224 | 224 | [4800.0, 120.0, 7.0, 0.2, 0.04, 0.004] | 0 | 0 | [400.0, 750.0, 1453.0, 3025.0, 4315.0, 7600.0] | 0 | 0
Siemens NH-2-250 | Siemens NH-2-250 | 250 | [4800.0, 120.0, 7.0, 0.1, 0.004] | 0 | 0 | [450.0, 800.0, 1650.0, 4000.0, 8500.0] | 0 | 0
Siemens NH-2-315 | Siemens NH-2-315 | 315 | [4800.0, 120.0, 7.0, 0.1, 0.004] | 0 | 0 | [550.0, 920.0, 1900.0, 5000.0, 11000.0] | 0 | 0
Siemens NH-2-355 | Siemens NH-2-355 | 355 | [4800.0, 120.0, 6.0, 0.1, 0.004] | 0 | 0 | [650.0, 1116.27, 2350.0, 5840.0, 12790.0] | 0 | 0
Siemens NH-2-400 | Siemens NH-2-400 | 400 | [4800.0, 120.0, 7.0, 0.1, 0.004] | 0 | 0 | [720.0, 1350.0, 2800.0, 6500.0, 15000.0] | 0 | 0
Siemens NH-2-425 | Siemens NH-2-425 | 425 | [4800.0, 120.0, 7.0, 0.1, 0.004] | 0 | 0 | [850.0, 1500.0, 3050.0, 7500.0, 16500.0] | 0 | 0
Siemens NH-2-630 | Siemens NH-2-630 | 630 | [4800.0, 120.0, 7.0, 0.1, 0.004] | 0 | 0 | [1200.0, 2000.0, 4800.0, 12000.0, 26000.0] | 0 | 0

## dtypes
| element | column | dtype
0 | bus | name | object
1 | bus | vn_kv | float64
2 | bus | type | object
3 | bus | zone | object
4 | bus | in_service | bool
5 | load | name | object
6 | load | bus | uint32
7 | load | p_mw | float64
8 | load | q_mvar | float64
9 | load | const_z_percent | float64
10 | load | const_i_percent | float64
11 | load | sn_mva | float64
12 | load | scaling | float64
13 | load | in_service | bool
14 | load | type | object
15 | ext_grid | name | object
16 | ext_grid | bus | uint32
17 | ext_grid | vm_pu | float64
18 | ext_grid | va_degree | float64
19 | ext_grid | slack_weight | float64
20 | ext_grid | in_service | bool
21 | line | name | object
22 | line | std_type | object
23 | line | from_bus | uint32
24 | line | to_bus | uint32
25 | line | length_km | float64
26 | line | r_ohm_per_km | float64
27 | line | x_ohm_per_km | float64
28 | line | c_nf_per_km | float64
29 | line | g_us_per_km | float64
30 | line | max_i_ka | float64
31 | line | df | float64
32 | line | parallel | uint32
33 | line | type | object
34 | line | in_service | bool
35 | trafo | name | object
36 | trafo | std_type | object
37 | trafo | hv_bus | uint32
38 | trafo | lv_bus | uint32
39 | trafo | sn_mva | float64
40 | trafo | vn_hv_kv | float64
41 | trafo | vn_lv_kv | float64
42 | trafo | vk_percent | float64
43 | trafo | vkr_percent | float64
44 | trafo | pfe_kw | float64
45 | trafo | i0_percent | float64
46 | trafo | shift_degree | float64
47 | trafo | tap_side | object
48 | trafo | tap_neutral | int32
49 | trafo | tap_min | int32
50 | trafo | tap_max | int32
51 | trafo | tap_step_percent | float64
52 | trafo | tap_step_degree | float64
53 | trafo | tap_pos | int32
54 | trafo | tap_phase_shifter | bool
55 | trafo | parallel | uint32
56 | trafo | df | float64
57 | trafo | in_service | bool
58 | line_geodata | coords | object
59 | bus_geodata | x | float64
60 | bus_geodata | y | float64
61 | bus_geodata | coords | object

## parameters
| version | format_version | converged | OPF_converged | name | f_hz | sn_mva
0 | 2.14.6 | 2.14.0 | FALSE | FALSE |  | 50 | 1