## bus
| name | vn_kv | type | zone | in_service
0 | bus_LV_6512-4_1_2_node_146 | 0.4 | n |  | TRUE
1 | bus_LV_6512-4_1_2_node_70 | 0.4 | n |  | TRUE
2 | bus_LV_6512-4_1_2_node_130 | 0.4 | n |  | TRUE
3 | bus_LV_6512-4_1_2_node_159 | 0.4 | n |  | TRUE
4 | bus_LV_6512-4_1_2_node_129 | 0.4 | n |  | TRUE
5 | bus_LV_6512-4_1_2_node_67 | 0.4 | n |  | TRUE
6 | bus_LV_6512-4_1_2_node_68 | 0.4 | n |  | TRUE
7 | bus_LV_6512-4_1_2_node_69 | 0.4 | n |  | TRUE
8 | bus_LV_6512-4_1_2_node_74 | 0.4 | n |  | TRUE
9 | bus_LV_6512-4_1_2_node_75 | 0.4 | n |  | TRUE
10 | bus_LV_6512-4_1_2_node_71 | 0.4 | n |  | TRUE
11 | bus_LV_6512-4_1_2_node_72 | 0.4 | n |  | TRUE
12 | bus_LV_6512-4_1_2_node_86 | 0.4 | n |  | TRUE
13 | bus_LV_6512-4_1_2_node_73 | 0.4 | n |  | TRUE
14 | bus_LV_6512-4_1_2_node_84 | 0.4 | n |  | TRUE
15 | bus_LV_6512-4_1_2_node_82 | 0.4 | n |  | TRUE
16 | bus_LV_6512-4_1_2_node_94 | 0.4 | n |  | TRUE
17 | bus_LV_6512-4_1_2_node_78 | 0.4 | n |  | TRUE
18 | bus_LV_6512-4_1_2_node_85 | 0.4 | n |  | TRUE
19 | bus_LV_6512-4_1_2_node_76 | 0.4 | n |  | TRUE
20 | bus_LV_6512-4_1_2_node_77 | 0.4 | n |  | TRUE
21 | bus_LV_6512-4_1_2_node_79 | 0.4 | n |  | TRUE
22 | bus_LV_6512-4_1_2_node_81 | 0.4 | n |  | TRUE
23 | bus_LV_6512-4_1_2_node_83 | 0.4 | n |  | TRUE
24 | bus_LV_6512-4_1_2_node_80 | 0.4 | n |  | TRUE
25 | bus_LV_6512-4_1_2_node_87 | 0.4 | n |  | TRUE
26 | bus_LV_6512-4_1_2_node_93 | 0.4 | n |  | TRUE
27 | bus_LV_6512-4_1_2_node_90 | 0.4 | n |  | TRUE
28 | bus_LV_6512-4_1_2_node_88 | 0.4 | n |  | TRUE
29 | bus_LV_6512-4_1_2_node_99 | 0.4 | n |  | TRUE
30 | bus_LV_6512-4_1_2_node_91 | 0.4 | n |  | TRUE
31 | bus_LV_6512-4_1_2_node_89 | 0.4 | n |  | TRUE
32 | bus_LV_6512-4_1_2_node_95 | 0.4 | n |  | TRUE
33 | bus_LV_6512-4_1_2_node_96 | 0.4 | n |  | TRUE
34 | bus_LV_6512-4_1_2_node_92 | 0.4 | n |  | TRUE
35 | bus_LV_6512-4_1_2_node_100 | 0.4 | n |  | TRUE
36 | bus_LV_6512-4_1_2_node_98 | 0.4 | n |  | TRUE
37 | bus_LV_6512-4_1_2_node_97 | 0.4 | n |  | TRUE
38 | bus_LV_6512-4_1_2_node_147 | 0.4 | n |  | TRUE
39 | bus_LV_6512-4_1_2_node_148 | 0.4 | n |  | TRUE
40 | bus_LV_6512-4_1_2_node_133 | 0.4 | n |  | TRUE
41 | bus_LV_6512-4_1_2_node_132 | 0.4 | n |  | TRUE
42 | bus_LV_6512-4_1_2_node_101 | 0.4 | n |  | TRUE
43 | bus_LV_6512-4_1_2_node_102 | 0.4 | n |  | TRUE
44 | bus_LV_6512-4_1_2_node_103 | 0.4 | n |  | TRUE
45 | bus_LV_6512-4_1_2_node_104 | 0.4 | n |  | TRUE
46 | bus_LV_6512-4_1_2_node_105 | 0.4 | n |  | TRUE
47 | bus_LV_6512-4_1_2_node_123 | 0.4 | n |  | TRUE
48 | bus_LV_6512-4_1_2_node_142 | 0.4 | n |  | TRUE
49 | bus_LV_6512-4_1_2_node_106 | 0.4 | n |  | TRUE
50 | bus_LV_6512-4_1_2_node_145 | 0.4 | n |  | TRUE
51 | bus_LV_6512-4_1_2_node_122 | 0.4 | n |  | TRUE
52 | bus_LV_6512-4_1_2_node_140 | 0.4 | n |  | TRUE
53 | bus_LV_6512-4_1_2_node_107 | 0.4 | n |  | TRUE
54 | bus_LV_6512-4_1_2_node_108 | 0.4 | n |  | TRUE
55 | bus_LV_6512-4_1_2_node_112 | 0.4 | n |  | TRUE
56 | bus_LV_6512-4_1_2_node_109 | 0.4 | n |  | TRUE
57 | bus_LV_6512-4_1_2_node_113 | 0.4 | n |  | TRUE
58 | bus_LV_6512-4_1_2_node_110 | 0.4 | n |  | TRUE
59 | bus_LV_6512-4_1_2_node_111 | 0.4 | n |  | TRUE
60 | bus_LV_6512-4_1_2_node_119 | 0.4 | n |  | TRUE
61 | bus_LV_6512-4_1_2_node_117 | 0.4 | n |  | TRUE
62 | bus_LV_6512-4_1_2_node_114 | 0.4 | n |  | TRUE
63 | bus_LV_6512-4_1_2_node_115 | 0.4 | n |  | TRUE
64 | bus_LV_6512-4_1_2_node_116 | 0.4 | n |  | TRUE
65 | bus_LV_6512-4_1_2_node_118 | 0.4 | n |  | TRUE
66 | bus_LV_6512-4_1_2_node_120 | 0.4 | n |  | TRUE
67 | bus_LV_6512-4_1_2_node_128 | 0.4 | n |  | TRUE
68 | bus_LV_6512-4_1_2_node_121 | 0.4 | n |  | TRUE
69 | bus_LV_6512-4_1_2_node_139 | 0.4 | n |  | TRUE
70 | bus_LV_6512-4_1_2_node_124 | 0.4 | n |  | TRUE
71 | bus_LV_6512-4_1_2_node_125 | 0.4 | n |  | TRUE
72 | bus_LV_6512-4_1_2_node_141 | 0.4 | n |  | TRUE
73 | bus_LV_6512-4_1_2_node_126 | 0.4 | n |  | TRUE
74 | bus_LV_6512-4_1_2_node_127 | 0.4 | n |  | TRUE
75 | bus_LV_6512-4_1_2_node_131 | 0.4 | n |  | TRUE
76 | bus_LV_6512-4_1_2_node_156 | 0.4 | n |  | TRUE
77 | bus_LV_6512-4_1_2_node_160 | 0.4 | n |  | TRUE
78 | bus_LV_6512-4_1_2_node_157 | 0.4 | n |  | TRUE
79 | bus_LV_6512-4_1_2_node_134 | 0.4 | n |  | TRUE
80 | bus_LV_6512-4_1_2_node_135 | 0.4 | n |  | TRUE
81 | bus_LV_6512-4_1_2_node_143 | 0.4 | n |  | TRUE
82 | bus_LV_6512-4_1_2_node_136 | 0.4 | n |  | TRUE
83 | bus_LV_6512-4_1_2_node_137 | 0.4 | n |  | TRUE
84 | bus_LV_6512-4_1_2_node_138 | 0.4 | n |  | TRUE
85 | bus_LV_6512-4_1_2_node_144 | 0.4 | n |  | TRUE
86 | bus_LV_6512-4_1_2_node_158 | 0.4 | n |  | TRUE
87 | bus_LV_6512-4_1_2_node_149 | 0.4 | n |  | TRUE
88 | bus_LV_6512-4_1_2_node_150 | 0.4 | n |  | TRUE
89 | bus_LV_6512-4_1_2_node_151 | 0.4 | n |  | TRUE
90 | bus_LV_6512-4_1_2_node_153 | 0.4 | n |  | TRUE
91 | bus_LV_6512-4_1_2_node_152 | 0.4 | n |  | TRUE
92 | bus_LV_6512-4_1_2_node_154 | 0.4 | n |  | TRUE
93 | bus_MV_340_0_node_132 | 20 | n |  | TRUE

## load
| name | bus | p_mw | q_mvar | const_z_percent | const_i_percent | sn_mva | scaling | in_service | type
0 | LV_6512-4_1_2_load_146 | 0 | 0.0033034 | 0.00082791 | 0 | 0 |  | 1 | TRUE | wye
1 | LV_6512-4_1_2_load_130 | 2 | 0.00042478 | 0.00010646 | 0 | 0 |  | 1 | TRUE | wye
2 | LV_6512-4_1_2_load_159 | 3 | 0.00044985 | 0.00011274 | 0 | 0 |  | 1 | TRUE | wye
3 | LV_6512-4_1_2_load_129 | 4 | 0.00065764 | 0.00016482 | 0 | 0 |  | 1 | TRUE | wye
4 | LV_6512-4_1_2_load_67 | 5 | 0.00068968 | 0.00017285 | 0 | 0 |  | 1 | TRUE | wye
5 | LV_6512-4_1_2_load_74 | 8 | 0.00071957 | 0.00018034 | 0 | 0 |  | 1 | TRUE | wye
6 | LV_6512-4_1_2_load_75 | 9 | 0.00068547 | 0.0001718 | 0 | 0 |  | 1 | TRUE | wye
7 | LV_6512-4_1_2_load_86 | 12 | 0.00088486 | 0.00022177 | 0 | 0 |  | 1 | TRUE | wye
8 | LV_6512-4_1_2_load_84 | 14 | 0.00042893 | 0.0001075 | 0 | 0 |  | 1 | TRUE | wye
9 | LV_6512-4_1_2_load_94 | 16 | 0.00046012 | 0.00011532 | 0 | 0 |  | 1 | TRUE | wye
10 | LV_6512-4_1_2_load_85 | 18 | 0.0019 | 0.00047618 | 0 | 0 |  | 1 | TRUE | wye
11 | LV_6512-4_1_2_load_76 | 19 | 0.0017431 | 0.00043687 | 0 | 0 |  | 1 | TRUE | wye
12 | LV_6512-4_1_2_load_77 | 20 | 0.00098262 | 0.00024627 | 0 | 0 |  | 1 | TRUE | wye
13 | LV_6512-4_1_2_load_79 | 21 | 0.0019221 | 0.00048173 | 0 | 0 |  | 1 | TRUE | wye
14 | LV_6512-4_1_2_load_81 | 22 | 0.0012541 | 0.00031432 | 0 | 0 |  | 1 | TRUE | wye
15 | LV_6512-4_1_2_load_80 | 24 | 0.00069223 | 0.00017349 | 0 | 0 |  | 1 | TRUE | wye
16 | LV_6512-4_1_2_load_87 | 25 | 0.0011341 | 0.00028422 | 0 | 0 |  | 1 | TRUE | wye
17 | LV_6512-4_1_2_load_93 | 26 | 0.0061928 | 0.0015521 | 0 | 0 |  | 1 | TRUE | wye
18 | LV_6512-4_1_2_load_90 | 27 | 0.00081187 | 0.00020347 | 0 | 0 |  | 1 | TRUE | wye
19 | LV_6512-4_1_2_load_88 | 28 | 0.00040978 | 0.0001027 | 0 | 0 |  | 1 | TRUE | wye
20 | LV_6512-4_1_2_load_91 | 30 | 0.0038743 | 0.00097099 | 0 | 0 |  | 1 | TRUE | wye
21 | LV_6512-4_1_2_load_89 | 31 | 0.00033608 | 8.4229e-05 | 0 | 0 |  | 1 | TRUE | wye
22 | LV_6512-4_1_2_load_95 | 32 | 0.00086479 | 0.00021674 | 0 | 0 |  | 1 | TRUE | wye
23 | LV_6512-4_1_2_load_92 | 34 | 0.0048028 | 0.0012037 | 0 | 0 |  | 1 | TRUE | wye
24 | LV_6512-4_1_2_load_100 | 35 | 0.002814 | 0.00070525 | 0 | 0 |  | 1 | TRUE | wye
25 | LV_6512-4_1_2_load_98 | 36 | 0.0019418 | 0.00048666 | 0 | 0 |  | 1 | TRUE | wye
26 | LV_6512-4_1_2_load_97 | 37 | 0.0072259 | 0.001811 | 0 | 0 |  | 1 | TRUE | wye
27 | LV_6512-4_1_2_load_147 | 38 | 0.00087946 | 0.00022041 | 0 | 0 |  | 1 | TRUE | wye
28 | LV_6512-4_1_2_load_148 | 39 | 0.0017453 | 0.0004374 | 0 | 0 |  | 1 | TRUE | wye
29 | LV_6512-4_1_2_load_133 | 40 | 0.0017506 | 0.00043874 | 0 | 0 |  | 1 | TRUE | wye
30 | LV_6512-4_1_2_load_132 | 41 | 0.0033112 | 0.00082986 | 0 | 0 |  | 1 | TRUE | wye
31 | LV_6512-4_1_2_load_101 | 42 | 0.0018245 | 0.00045727 | 0 | 0 |  | 1 | TRUE | wye
32 | LV_6512-4_1_2_load_102 | 43 | 0.0016903 | 0.00042364 | 0 | 0 |  | 1 | TRUE | wye
33 | LV_6512-4_1_2_load_103 | 44 | 0.00069814 | 0.00017497 | 0 | 0 |  | 1 | TRUE | wye
34 | LV_6512-4_1_2_load_105 | 46 | 0.00062962 | 0.0001578 | 0 | 0 |  | 1 | TRUE | wye
35 | LV_6512-4_1_2_load_106 | 49 | 0.00017394 | 4.3595e-05 | 0 | 0 |  | 1 | TRUE | wye
36 | LV_6512-4_1_2_load_145 | 50 | 0.00061321 | 0.00015368 | 0 | 0 |  | 1 | TRUE | wye
37 | LV_6512-4_1_2_load_122 | 51 | 0.0011002 | 0.00027574 | 0 | 0 |  | 1 | TRUE | wye
38 | LV_6512-4_1_2_load_140 | 52 | 0.0028878 | 0.00072376 | 0 | 0 |  | 1 | TRUE | wye
39 | LV_6512-4_1_2_load_107 | 53 | 0.00037119 | 9.3028e-05 | 0 | 0 |  | 1 | TRUE | wye
40 | LV_6512-4_1_2_load_112 | 55 | 0.0004076 | 0.00010215 | 0 | 0 |  | 1 | TRUE | wye
41 | LV_6512-4_1_2_load_109 | 56 | 0.00040987 | 0.00010272 | 0 | 0 |  | 1 | TRUE | wye
42 | LV_6512-4_1_2_load_113 | 57 | 0.00032451 | 8.133e-05 | 0 | 0 |  | 1 | TRUE | wye
43 | LV_6512-4_1_2_load_110 | 58 | 0.00055829 | 0.00013992 | 0 | 0 |  | 1 | TRUE | wye
44 | LV_6512-4_1_2_load_111 | 59 | 0.00053 | 0.00013283 | 0 | 0 |  | 1 | TRUE | wye
45 | LV_6512-4_1_2_load_119 | 60 | 0.00047997 | 0.00012029 | 0 | 0 |  | 1 | TRUE | wye
46 | LV_6512-4_1_2_load_114 | 62 | 0.00034769 | 8.7139e-05 | 0 | 0 |  | 1 | TRUE | wye
47 | LV_6512-4_1_2_load_115 | 63 | 0.00081704 | 0.00020477 | 0 | 0 |  | 1 | TRUE | wye
48 | LV_6512-4_1_2_load_116 | 64 | 0.00046149 | 0.00011566 | 0 | 0 |  | 1 | TRUE | wye
49 | LV_6512-4_1_2_load_118 | 65 | 0.00029379 | 7.363e-05 | 0 | 0 |  | 1 | TRUE | wye
50 | LV_6512-4_1_2_load_120 | 66 | 0.0005144 | 0.00012892 | 0 | 0 |  | 1 | TRUE | wye
51 | LV_6512-4_1_2_load_128 | 67 | 0.0004454 | 0.00011163 | 0 | 0 |  | 1 | TRUE | wye
52 | LV_6512-4_1_2_load_121 | 68 | 0.0015831 | 0.00039676 | 0 | 0 |  | 1 | TRUE | wye
53 | LV_6512-4_1_2_load_139 | 69 | 0.00047234 | 0.00011838 | 0 | 0 |  | 1 | TRUE | wye
54 | LV_6512-4_1_2_load_124 | 70 | 0.0030588 | 0.00076661 | 0 | 0 |  | 1 | TRUE | wye
55 | LV_6512-4_1_2_load_125 | 71 | 0.0014738 | 0.00036938 | 0 | 0 |  | 1 | TRUE | wye
56 | LV_6512-4_1_2_load_126 | 73 | 0.00031455 | 7.8833e-05 | 0 | 0 |  | 1 | TRUE | wye
57 | LV_6512-4_1_2_load_156 | 76 | 0.0062606 | 0.0015691 | 0 | 0 |  | 1 | TRUE | wye
58 | LV_6512-4_1_2_load_160 | 77 | 0.00035977 | 9.0166e-05 | 0 | 0 |  | 1 | TRUE | wye
59 | LV_6512-4_1_2_load_157 | 78 | 0.00052041 | 0.00013043 | 0 | 0 |  | 1 | TRUE | wye
60 | LV_6512-4_1_2_load_134 | 79 | 0.0032943 | 0.00082564 | 0 | 0 |  | 1 | TRUE | wye
61 | LV_6512-4_1_2_load_135 | 80 | 0.0036755 | 0.00092117 | 0 | 0 |  | 1 | TRUE | wye
62 | LV_6512-4_1_2_load_143 | 81 | 0.0018425 | 0.00046178 | 0 | 0 |  | 1 | TRUE | wye
63 | LV_6512-4_1_2_load_136 | 82 | 0.00038182 | 9.5694e-05 | 0 | 0 |  | 1 | TRUE | wye
64 | LV_6512-4_1_2_load_137 | 83 | 0.00032489 | 8.1425e-05 | 0 | 0 |  | 1 | TRUE | wye
65 | LV_6512-4_1_2_load_144 | 85 | 0.0011447 | 0.00028688 | 0 | 0 |  | 1 | TRUE | wye
66 | LV_6512-4_1_2_load_158 | 86 | 0.0011194 | 0.00028055 | 0 | 0 |  | 1 | TRUE | wye
67 | LV_6512-4_1_2_load_149 | 87 | 0.0016283 | 0.00040809 | 0 | 0 |  | 1 | TRUE | wye
68 | LV_6512-4_1_2_load_150 | 88 | 0.00034702 | 8.6971e-05 | 0 | 0 |  | 1 | TRUE | wye
69 | LV_6512-4_1_2_load_151 | 89 | 0.0022708 | 0.00056912 | 0 | 0 |  | 1 | TRUE | wye
70 | LV_6512-4_1_2_load_153 | 90 | 0.0013771 | 0.00034513 | 0 | 0 |  | 1 | TRUE | wye
71 | LV_6512-4_1_2_load_152 | 91 | 0.00023828 | 5.9719e-05 | 0 | 0 |  | 1 | TRUE | wye
72 | LV_6512-4_1_2_load_154 | 92 | 0.00077083 | 0.00019319 | 0 | 0 |  | 1 | TRUE | wye

## ext_grid
| name | bus | vm_pu | va_degree | slack_weight | in_service
0 |  | 35 | 1 | 0 | 1 | TRUE

## line
| name | std_type | from_bus | to_bus | length_km | r_ohm_per_km | x_ohm_per_km | c_nf_per_km | g_us_per_km | max_i_ka | df | parallel | type | in_service
0 | LV_6512-4_1_2_line_0 | NAYY 4x150 SE | 0 | 1 | 0.044226 | 0.208 | 0.08 | 261 | 0 | 0.27 | 1 | 1 | cs | TRUE
1 | LV_6512-4_1_2_line_1 | NAYY 4x150 SE | 1 | 6 | 0.046903 | 0.208 | 0.08 | 261 | 0 | 0.27 | 1 | 1 | cs | TRUE
2 | LV_6512-4_1_2_line_2 | NAYY 4x150 SE | 2 | 3 | 0.080438 | 0.208 | 0.08 | 261 | 0 | 0.27 | 1 | 1 | cs | TRUE
3 | LV_6512-4_1_2_line_3 | NAYY 4x150 SE | 2 | 4 | 0.024569 | 0.208 | 0.08 | 261 | 0 | 0.27 | 1 | 1 | cs | TRUE
4 | LV_6512-4_1_2_line_4 | NAYY 4x150 SE | 3 | 77 | 0.032548 | 0.208 | 0.08 | 261 | 0 | 0.27 | 1 | 1 | cs | TRUE
5 | LV_6512-4_1_2_line_5 | NAYY 4x150 SE | 4 | 67 | 0.0049063 | 0.208 | 0.08 | 261 | 0 | 0.27 | 1 | 1 | cs | TRUE
6 | LV_6512-4_1_2_line_6 | NAYY 4x150 SE | 5 | 6 | 0.037761 | 0.208 | 0.08 | 261 | 0 | 0.27 | 1 | 1 | cs | TRUE
7 | LV_6512-4_1_2_line_7 | NAYY 4x150 SE | 5 | 7 | 0.01585 | 0.208 | 0.08 | 261 | 0 | 0.27 | 1 | 1 | cs | TRUE
8 | LV_6512-4_1_2_line_8 | NAYY 4x150 SE | 7 | 8 | 0.015537 | 0.208 | 0.08 | 261 | 0 | 0.27 | 1 | 1 | cs | TRUE
9 | LV_6512-4_1_2_line_9 | NAYY 4x150 SE | 7 | 9 | 0.023493 | 0.208 | 0.08 | 261 | 0 | 0.27 | 1 | 1 | cs | TRUE
10 | LV_6512-4_1_2_line_10 | NAYY 4x150 SE | 9 | 11 | 0.025805 | 0.208 | 0.08 | 261 | 0 | 0.27 | 1 | 1 | cs | TRUE
11 | LV_6512-4_1_2_line_11 | NAYY 4x150 SE | 10 | 11 | 0.017448 | 0.208 | 0.08 | 261 | 0 | 0.27 | 1 | 1 | cs | TRUE
12 | LV_6512-4_1_2_line_12 | NAYY 4x150 SE | 10 | 12 | 0.0073986 | 0.208 | 0.08 | 261 | 0 | 0.27 | 1 | 1 | cs | TRUE
13 | LV_6512-4_1_2_line_13 | NAYY 4x150 SE | 12 | 13 | 0.019629 | 0.208 | 0.08 | 261 | 0 | 0.27 | 1 | 1 | cs | TRUE
14 | LV_6512-4_1_2_line_14 | NAYY 4x150 SE | 13 | 14 | 0.019346 | 0.208 | 0.08 | 261 | 0 | 0.27 | 1 | 1 | cs | TRUE
15 | LV_6512-4_1_2_line_15 | NAYY 4x150 SE | 14 | 18 | 0.060183 | 0.208 | 0.08 | 261 | 0 | 0.27 | 1 | 1 | cs | TRUE
16 | LV_6512-4_1_2_line_16 | NAYY 4x150 SE | 15 | 16 | 0.011593 | 0.208 | 0.08 | 261 | 0 | 0.27 | 1 | 1 | cs | TRUE
17 | LV_6512-4_1_2_line_17 | NAYY 4x150 SE | 15 | 17 | 0.006001 | 0.208 | 0.08 | 261 | 0 | 0.27 | 1 | 1 | cs | TRUE
18 | LV_6512-4_1_2_line_18 | NAYY 4x150 SE | 17 | 22 | 0.0048942 | 0.208 | 0.08 | 261 | 0 | 0.27 | 1 | 1 | cs | TRUE
19 | LV_6512-4_1_2_line_19 | NAYY 4x150 SE | 17 | 19 | 0.036369 | 0.208 | 0.08 | 261 | 0 | 0.27 | 1 | 1 | cs | TRUE
20 | LV_6512-4_1_2_line_20 | NAYY 4x150 SE | 18 | 22 | 0.025845 | 0.208 | 0.08 | 261 | 0 | 0.27 | 1 | 1 | cs | TRUE
21 | LV_6512-4_1_2_line_21 | NAYY 4x150 SE | 19 | 20 | 0.018455 | 0.208 | 0.08 | 261 | 0 | 0.27 | 1 | 1 | cs | TRUE
22 | LV_6512-4_1_2_line_22 | NAYY 4x150 SE | 20 | 21 | 0.020732 | 0.208 | 0.08 | 261 | 0 | 0.27 | 1 | 1 | cs | TRUE
23 | LV_6512-4_1_2_line_23 | NAYY 4x150 SE | 21 | 23 | 0.031619 | 0.208 | 0.08 | 261 | 0 | 0.27 | 1 | 1 | cs | TRUE
24 | LV_6512-4_1_2_line_24 | NAYY 4x150 SE | 23 | 26 | 0.02755 | 0.208 | 0.08 | 261 | 0 | 0.27 | 1 | 1 | cs | TRUE
25 | LV_6512-4_1_2_line_25 | NAYY 4x150 SE | 23 | 27 | 0.017641 | 0.208 | 0.08 | 261 | 0 | 0.27 | 1 | 1 | cs | TRUE
26 | LV_6512-4_1_2_line_26 | NAYY 4x150 SE | 24 | 25 | 0.021187 | 0.208 | 0.08 | 261 | 0 | 0.27 | 1 | 1 | cs | TRUE
27 | LV_6512-4_1_2_line_27 | NAYY 4x150 SE | 25 | 28 | 0.0087403 | 0.208 | 0.08 | 261 | 0 | 0.27 | 1 | 1 | cs | TRUE
28 | LV_6512-4_1_2_line_28 | NAYY 4x150 SE | 26 | 29 | 0.0035575 | 0.208 | 0.08 | 261 | 0 | 0.27 | 1 | 1 | cs | TRUE
29 | LV_6512-4_1_2_line_29 | NAYY 4x150 SE | 27 | 30 | 0.033363 | 0.208 | 0.08 | 261 | 0 | 0.27 | 1 | 1 | cs | TRUE
30 | LV_6512-4_1_2_line_30 | NAYY 4x150 SE | 28 | 31 | 0.020848 | 0.208 | 0.08 | 261 | 0 | 0.27 | 1 | 1 | cs | TRUE
31 | LV_6512-4_1_2_line_31 | NAYY 4x150 SE | 29 | 35 | 0.021615 | 0.208 | 0.08 | 261 | 0 | 0.27 | 1 | 1 | cs | TRUE
32 | LV_6512-4_1_2_line_32 | NAYY 4x150 SE | 29 | 36 | 0.015586 | 0.208 | 0.08 | 261 | 0 | 0.27 | 1 | 1 | cs | TRUE
33 | LV_6512-4_1_2_line_33 | NAYY 4x150 SE | 30 | 34 | 0.030223 | 0.208 | 0.08 | 261 | 0 | 0.27 | 1 | 1 | cs | TRUE
34 | LV_6512-4_1_2_line_34 | NAYY 4x150 SE | 31 | 32 | 0.008791 | 0.208 | 0.08 | 261 | 0 | 0.27 | 1 | 1 | cs | TRUE
35 | LV_6512-4_1_2_line_35 | NAYY 4x150 SE | 32 | 33 | 0.012829 | 0.208 | 0.08 | 261 | 0 | 0.27 | 1 | 1 | cs | TRUE
36 | LV_6512-4_1_2_line_36 | NAYY 4x150 SE | 33 | 37 | 0.011804 | 0.208 | 0.08 | 261 | 0 | 0.27 | 1 | 1 | cs | TRUE
37 | LV_6512-4_1_2_line_37 | NAYY 4x150 SE | 33 | 36 | 0.010378 | 0.208 | 0.08 | 261 | 0 | 0.27 | 1 | 1 | cs | TRUE
38 | LV_6512-4_1_2_line_38 | NAYY 4x150 SE | 35 | 40 | 0.010655 | 0.208 | 0.08 | 261 | 0 | 0.27 | 1 | 1 | cs | TRUE
39 | LV_6512-4_1_2_line_39 | NAYY 4x150 SE | 37 | 38 | 0.018589 | 0.208 | 0.08 | 261 | 0 | 0.27 | 1 | 1 | cs | TRUE
40 | LV_6512-4_1_2_line_40 | NAYY 4x150 SE | 38 | 39 | 0.0084914 | 0.208 | 0.08 | 261 | 0 | 0.27 | 1 | 1 | cs | TRUE
41 | LV_6512-4_1_2_line_41 | NAYY 4x150 SE | 39 | 87 | 0.01475 | 0.208 | 0.08 | 261 | 0 | 0.27 | 1 | 1 | cs | TRUE
42 | LV_6512-4_1_2_line_42 | NAYY 4x150 SE | 40 | 41 | 0.004837 | 0.208 | 0.08 | 261 | 0 | 0.27 | 1 | 1 | cs | TRUE
43 | LV_6512-4_1_2_line_43 | NAYY 4x150 SE | 41 | 79 | 0.0019393 | 0.208 | 0.08 | 261 | 0 | 0.27 | 1 | 1 | cs | TRUE
44 | LV_6512-4_1_2_line_44 | NAYY 4x150 SE | 42 | 43 | 0.019689 | 0.208 | 0.08 | 261 | 0 | 0.27 | 1 | 1 | cs | TRUE
45 | LV_6512-4_1_2_line_45 | NAYY 4x150 SE | 42 | 44 | 0.021672 | 0.208 | 0.08 | 261 | 0 | 0.27 | 1 | 1 | cs | TRUE
46 | LV_6512-4_1_2_line_46 | NAYY 4x150 SE | 43 | 45 | 0.011362 | 0.208 | 0.08 | 261 | 0 | 0.27 | 1 | 1 | cs | TRUE
47 | LV_6512-4_1_2_line_47 | NAYY 4x150 SE | 44 | 46 | 0.024477 | 0.208 | 0.08 | 261 | 0 | 0.27 | 1 | 1 | cs | TRUE
48 | LV_6512-4_1_2_line_48 | NAYY 4x150 SE | 45 | 47 | 0.014784 | 0.208 | 0.08 | 261 | 0 | 0.27 | 1 | 1 | cs | TRUE
49 | LV_6512-4_1_2_line_49 | NAYY 4x150 SE | 45 | 48 | 0.031306 | 0.208 | 0.08 | 261 | 0 | 0.27 | 1 | 1 | cs | TRUE
50 | LV_6512-4_1_2_line_50 | NAYY 4x150 SE | 46 | 49 | 0.017808 | 0.208 | 0.08 | 261 | 0 | 0.27 | 1 | 1 | cs | TRUE
51 | LV_6512-4_1_2_line_51 | NAYY 4x150 SE | 47 | 50 | 0.041865 | 0.208 | 0.08 | 261 | 0 | 0.27 | 1 | 1 | cs | TRUE
52 | LV_6512-4_1_2_line_52 | NAYY 4x150 SE | 47 | 51 | 0.019529 | 0.208 | 0.08 | 261 | 0 | 0.27 | 1 | 1 | cs | TRUE
53 | LV_6512-4_1_2_line_53 | NAYY 4x150 SE | 48 | 52 | 0.021634 | 0.208 | 0.08 | 261 | 0 | 0.27 | 1 | 1 | cs | TRUE
54 | LV_6512-4_1_2_line_54 | NAYY 4x150 SE | 49 | 53 | 0.0019999 | 0.208 | 0.08 | 261 | 0 | 0.27 | 1 | 1 | cs | TRUE
55 | LV_6512-4_1_2_line_55 | NAYY 4x150 SE | 50 | 69 | 0.0034789 | 0.208 | 0.08 | 261 | 0 | 0.27 | 1 | 1 | cs | TRUE
56 | LV_6512-4_1_2_line_56 | NAYY 4x150 SE | 51 | 68 | 0.061012 | 0.208 | 0.08 | 261 | 0 | 0.27 | 1 | 1 | cs | TRUE
57 | LV_6512-4_1_2_line_57 | NAYY 4x150 SE | 52 | 72 | 0.02408 | 0.208 | 0.08 | 261 | 0 | 0.27 | 1 | 1 | cs | TRUE
58 | LV_6512-4_1_2_line_58 | NAYY 4x150 SE | 52 | 70 | 0.033452 | 0.208 | 0.08 | 261 | 0 | 0.27 | 1 | 1 | cs | TRUE
59 | LV_6512-4_1_2_line_59 | NAYY 4x150 SE | 53 | 54 | 0.0074357 | 0.208 | 0.08 | 261 | 0 | 0.27 | 1 | 1 | cs | TRUE
60 | LV_6512-4_1_2_line_60 | NAYY 4x150 SE | 54 | 55 | 0.09373 | 0.208 | 0.08 | 261 | 0 | 0.27 | 1 | 1 | cs | TRUE
61 | LV_6512-4_1_2_line_61 | NAYY 4x150 SE | 54 | 56 | 0.046673 | 0.208 | 0.08 | 261 | 0 | 0.27 | 1 | 1 | cs | TRUE
62 | LV_6512-4_1_2_line_62 | NAYY 4x150 SE | 55 | 57 | 0.025777 | 0.208 | 0.08 | 261 | 0 | 0.27 | 1 | 1 | cs | TRUE
63 | LV_6512-4_1_2_line_63 | NAYY 4x150 SE | 56 | 58 | 0.049406 | 0.208 | 0.08 | 261 | 0 | 0.27 | 1 | 1 | cs | TRUE
64 | LV_6512-4_1_2_line_64 | NAYY 4x150 SE | 57 | 62 | 0.019643 | 0.208 | 0.08 | 261 | 0 | 0.27 | 1 | 1 | cs | TRUE
65 | LV_6512-4_1_2_line_65 | NAYY 4x150 SE | 58 | 59 | 0.028465 | 0.208 | 0.08 | 261 | 0 | 0.27 | 1 | 1 | cs | TRUE
66 | LV_6512-4_1_2_line_66 | NAYY 4x150 SE | 59 | 60 | 0.019568 | 0.208 | 0.08 | 261 | 0 | 0.27 | 1 | 1 | cs | TRUE
67 | LV_6512-4_1_2_line_67 | NAYY 4x150 SE | 60 | 61 | 0.0099023 | 0.208 | 0.08 | 261 | 0 | 0.27 | 1 | 1 | cs | TRUE
68 | LV_6512-4_1_2_line_68 | NAYY 4x150 SE | 61 | 66 | 0.029824 | 0.208 | 0.08 | 261 | 0 | 0.27 | 1 | 1 | cs | TRUE
69 | LV_6512-4_1_2_line_69 | NAYY 4x150 SE | 61 | 63 | 0.044239 | 0.208 | 0.08 | 261 | 0 | 0.27 | 1 | 1 | cs | TRUE
70 | LV_6512-4_1_2_line_70 | NAYY 4x150 SE | 63 | 64 | 0.037576 | 0.208 | 0.08 | 261 | 0 | 0.27 | 1 | 1 | cs | TRUE
71 | LV_6512-4_1_2_line_71 | NAYY 4x150 SE | 64 | 65 | 0.008713 | 0.208 | 0.08 | 261 | 0 | 0.27 | 1 | 1 | cs | TRUE
72 | LV_6512-4_1_2_line_72 | NAYY 4x150 SE | 65 | 67 | 0.032884 | 0.208 | 0.08 | 261 | 0 | 0.27 | 1 | 1 | cs | TRUE
73 | LV_6512-4_1_2_line_73 | NAYY 4x150 SE | 69 | 84 | 0.032948 | 0.208 | 0.08 | 261 | 0 | 0.27 | 1 | 1 | cs | TRUE
74 | LV_6512-4_1_2_line_74 | NAYY 4x150 SE | 70 | 71 | 0.038285 | 0.208 | 0.08 | 261 | 0 | 0.27 | 1 | 1 | cs | TRUE
75 | LV_6512-4_1_2_line_75 | NAYY 4x150 SE | 72 | 85 | 0.059863 | 0.208 | 0.08 | 261 | 0 | 0.27 | 1 | 1 | cs | TRUE
76 | LV_6512-4_1_2_line_76 | NAYY 4x150 SE | 72 | 81 | 0.0093223 | 0.208 | 0.08 | 261 | 0 | 0.27 | 1 | 1 | cs | TRUE
77 | LV_6512-4_1_2_line_77 | NAYY 4x150 SE | 73 | 74 | 0.011666 | 0.208 | 0.08 | 261 | 0 | 0.27 | 1 | 1 | cs | TRUE
78 | LV_6512-4_1_2_line_78 | NAYY 4x150 SE | 74 | 75 | 0.016602 | 0.208 | 0.08 | 261 | 0 | 0.27 | 1 | 1 | cs | TRUE
79 | LV_6512-4_1_2_line_79 | NAYY 4x150 SE | 75 | 76 | 0.033748 | 0.208 | 0.08 | 261 | 0 | 0.27 | 1 | 1 | cs | TRUE
80 | LV_6512-4_1_2_line_80 | NAYY 4x150 SE | 76 | 78 | 0.099678 | 0.208 | 0.08 | 261 | 0 | 0.27 | 1 | 1 | cs | TRUE
81 | LV_6512-4_1_2_line_81 | NAYY 4x150 SE | 78 | 86 | 0.024177 | 0.208 | 0.08 | 261 | 0 | 0.27 | 1 | 1 | cs | TRUE
82 | LV_6512-4_1_2_line_82 | NAYY 4x150 SE | 79 | 80 | 0.031368 | 0.208 | 0.08 | 261 | 0 | 0.27 | 1 | 1 | cs | TRUE
83 | LV_6512-4_1_2_line_83 | NAYY 4x150 SE | 80 | 81 | 0.021794 | 0.208 | 0.08 | 261 | 0 | 0.27 | 1 | 1 | cs | TRUE
84 | LV_6512-4_1_2_line_84 | NAYY 4x150 SE | 82 | 83 | 0.034698 | 0.208 | 0.08 | 261 | 0 | 0.27 | 1 | 1 | cs | TRUE
85 | LV_6512-4_1_2_line_85 | NAYY 4x150 SE | 82 | 84 | 0.067429 | 0.208 | 0.08 | 261 | 0 | 0.27 | 1 | 1 | cs | TRUE
86 | LV_6512-4_1_2_line_86 | NAYY 4x150 SE | 85 | 86 | 0.015213 | 0.208 | 0.08 | 261 | 0 | 0.27 | 1 | 1 | cs | TRUE
87 | LV_6512-4_1_2_line_87 | NAYY 4x150 SE | 87 | 88 | 0.015587 | 0.208 | 0.08 | 261 | 0 | 0.27 | 1 | 1 | cs | TRUE
88 | LV_6512-4_1_2_line_88 | NAYY 4x150 SE | 88 | 89 | 0.017983 | 0.208 | 0.08 | 261 | 0 | 0.27 | 1 | 1 | cs | TRUE
89 | LV_6512-4_1_2_line_89 | NAYY 4x150 SE | 89 | 90 | 0.017343 | 0.208 | 0.08 | 261 | 0 | 0.27 | 1 | 1 | cs | TRUE
90 | LV_6512-4_1_2_line_90 | NAYY 4x150 SE | 90 | 91 | 0.0039524 | 0.208 | 0.08 | 261 | 0 | 0.27 | 1 | 1 | cs | TRUE
91 | LV_6512-4_1_2_line_91 | NAYY 4x150 SE | 91 | 92 | 0.0018888 | 0.208 | 0.08 | 261 | 0 | 0.27 | 1 | 1 | cs | TRUE

## trafo
| name | std_type | hv_bus | lv_bus | sn_mva | vn_hv_kv | vn_lv_kv | vk_percent | vkr_percent | pfe_kw | i0_percent | shift_degree | tap_side | tap_neutral | tap_min | tap_max | tap_step_percent | tap_step_degree | tap_pos | tap_phase_shifter | parallel | df | in_service
0 | LV_6512-4_1_2_trafo_100 | 0.25 MVA 20/0.4 kV | 93 | 35 | 0.25 | 20 | 0.4 | 6 | 1.44 | 0.8 | 0.32 | 150 | hv | 0 | -2 | 2 | 2.5 | 0 | 0 | FALSE | 1 | 1 | TRUE

## line_geodata
| x0 | y0 | x1 | y1 | x2 | y2 | x3 | y3 | x4 | y4 | x5 | y5
0 | 2536326.0338 | 1196167.4791 | 2536329.2621 | 1196164.454 | 2536343.1321 | 1196154.1667 | 2536362.1491 | 1196142.0788
1 | 2536299.2379 | 1196199.3837 | 2536299.8167 | 1196197.9434 | 2536307.3878 | 1196182.8204 | 2536316.6321 | 1196169.5584 | 2536321.4021 | 1196164.6491 | 2536326.0338 | 1196167.4791
2 | 2536544.2059 | 1196805.3526 | 2536511.4682 | 1196878.8275
3 | 2536544.2059 | 1196805.3526 | 2536529.1202 | 1196798.6313 | 2536521.4751 | 1196796.0986
4 | 2536511.4682 | 1196878.8275 | 2536499.6349 | 1196876.8353 | 2536485.9195 | 1196877.1704 | 2536479.2742 | 1196875.5976
5 | 2536516.8178 | 1196794.5558 | 2536521.4751 | 1196796.0986
6 | 2536299.2379 | 1196199.3837 | 2536290.7886 | 1196198.6179 | 2536261.5637 | 1196196.8738
7 | 2536245.942 | 1196198.8413 | 2536257.1323 | 1196196.6094 | 2536261.5637 | 1196196.8738
8 | 2536245.942 | 1196198.8413 | 2536235.4367 | 1196194.6066 | 2536231.5621 | 1196192.9594
9 | 2536245.942 | 1196198.8413 | 2536252.1228 | 1196204.7677 | 2536258.3352 | 1196218.3435
10 | 2536269.0731 | 1196241.8084 | 2536258.3352 | 1196218.3435
11 | 2536269.0731 | 1196241.8084 | 2536275.7968 | 1196257.9128
12 | 2536275.7968 | 1196257.9128 | 2536273.215 | 1196264.3997 | 2536273.087 | 1196264.7963
13 | 2536267.0575 | 1196283.4766 | 2536273.087 | 1196264.7963
14 | 2536267.0575 | 1196283.4766 | 2536261.4703 | 1196301.9978
15 | 2536261.4703 | 1196301.9978 | 2536253.2253 | 1196329.3291 | 2536242.6702 | 1196359.1511
16 | 2536239.2871 | 1196390.1915 | 2536249.7886 | 1196395.1029
17 | 2536233.5172 | 1196388.4854 | 2536239.2871 | 1196390.1915
18 | 2536233.5172 | 1196388.4854 | 2536234.8965 | 1196383.7896
19 | 2536233.5172 | 1196388.4854 | 2536222.7925 | 1196423.2376
20 | 2536234.8965 | 1196383.7896 | 2536239.5153 | 1196368.0649 | 2536242.6702 | 1196359.1511
21 | 2536222.7925 | 1196423.2376 | 2536217.3505 | 1196440.8719
22 | 2536217.3505 | 1196440.8719 | 2536211.2369 | 1196460.6823
23 | 2536198.7872 | 1196489.7049 | 2536209.5655 | 1196466.0981 | 2536211.2369 | 1196460.6823
24 | 2536198.7872 | 1196489.7049 | 2536182.808 | 1196512.1481
25 | 2536198.7872 | 1196489.7049 | 2536214.8562 | 1196496.9855
26 | 2536187.6314 | 1196457.8942 | 2536198.3464 | 1196439.6159
27 | 2536182.996 | 1196465.3005 | 2536185.6244 | 1196461.3178 | 2536187.6314 | 1196457.8942
28 | 2536180.7447 | 1196515.0461 | 2536182.808 | 1196512.1481
29 | 2536214.8562 | 1196496.9855 | 2536245.2455 | 1196510.7542
30 | 2536182.996 | 1196465.3005 | 2536171.5123 | 1196482.701
31 | 2536180.7447 | 1196515.0461 | 2536174.4672 | 1196529.9664 | 2536173.3998 | 1196535.2887
32 | 2536180.7447 | 1196515.0461 | 2536168.0656 | 1196505.9822
33 | 2536267.5006 | 1196505.8097 | 2536251.0069 | 1196499.5639 | 2536245.2455 | 1196510.7542 | 2536245.2455 | 1196510.7542
34 | 2536171.5123 | 1196482.701 | 2536168.54 | 1196487.2046 | 2536166.5979 | 1196489.9892
35 | 2536159.259 | 1196500.5117 | 2536166.5979 | 1196489.9892
36 | 2536159.259 | 1196500.5117 | 2536149.0406 | 1196494.6028
37 | 2536159.259 | 1196500.5117 | 2536165.33 | 1196504.0266 | 2536168.0656 | 1196505.9822
38 | 2536171.3046 | 1196545.7356 | 2536173.3998 | 1196535.2887
39 | 2536149.0406 | 1196494.6028 | 2536132.9488 | 1196485.2975
40 | 2536125.598 | 1196481.0468 | 2536132.9488 | 1196485.2975
41 | 2536112.8291 | 1196473.663 | 2536125.598 | 1196481.0468
42 | 2536170.3534 | 1196550.4782 | 2536171.3046 | 1196545.7356
43 | 2536170.3534 | 1196550.4782 | 2536169.9721 | 1196552.3796
44 | 2536182.4123 | 1196698.3953 | 2536177.4635 | 1196696.7991 | 2536163.4988 | 1196692.9356
45 | 2536182.4123 | 1196698.3953 | 2536203.0376 | 1196705.0477
46 | 2536152.5484 | 1196689.906 | 2536163.4988 | 1196692.9356
47 | 2536226.1433 | 1196713.063 | 2536221.2027 | 1196710.9065 | 2536203.0376 | 1196705.0477
48 | 2536152.5484 | 1196689.906 | 2536152.6036 | 1196691.5063 | 2536156.1219 | 1196704.2095
49 | 2536152.4579 | 1196658.6775 | 2536153.3381 | 1196669.7412 | 2536152.326 | 1196682.6485 | 2536152.5484 | 1196689.906
50 | 2536242.4643 | 1196720.1868 | 2536226.1433 | 1196713.063
51 | 2536156.1219 | 1196704.2095 | 2536161.6902 | 1196715.5789 | 2536172.7621 | 1196731.5699 | 2536179.9112 | 1196738.2074
52 | 2536156.1219 | 1196704.2095 | 2536149.5952 | 1196719.3104 | 2536147.116 | 1196721.1339
53 | 2536152.4579 | 1196658.6775 | 2536154.4843 | 1196652.9858 | 2536155.6087 | 1196647.0147 | 2536156.5166 | 1196642.1577 | 2536156.9547 | 1196637.6039
54 | 2536242.4643 | 1196720.1868 | 2536244.2972 | 1196720.9868
55 | 2536179.9112 | 1196738.2074 | 2536180.7409 | 1196738.9778 | 2536182.8055 | 1196740.0933
56 | 2536089.8331 | 1196705.035 | 2536114.5784 | 1196712.3477 | 2536137.3746 | 1196722.6987 | 2536141.8728 | 1196723.0508 | 2536145.9446 | 1196721.9955 | 2536147.116 | 1196721.1339
57 | 2536162.0446 | 1196614.1599 | 2536161.308 | 1196617.9366 | 2536159.3641 | 1196623.5051 | 2536158.4379 | 1196626.6502 | 2536157.1816 | 1196635.2465 | 2536156.9547 | 1196637.6039
58 | 2536156.9547 | 1196637.6039 | 2536123.7252 | 1196633.7505
59 | 2536251.112 | 1196723.9614 | 2536244.2972 | 1196720.9868
60 | 2536251.112 | 1196723.9614 | 2536282.1702 | 1196742.5962 | 2536298.3321 | 1196752.3294 | 2536326.5385 | 1196778.7448
61 | 2536251.112 | 1196723.9614 | 2536295.2904 | 1196739.0146
62 | 2536326.5385 | 1196778.7448 | 2536345.3532 | 1196796.3648
63 | 2536295.2904 | 1196739.0146 | 2536329.5391 | 1196750.6844 | 2536341.9057 | 1196755.3684
64 | 2536360.794 | 1196808.5073 | 2536345.3532 | 1196796.3648
65 | 2536341.9057 | 1196755.3684 | 2536364.2251 | 1196763.8222 | 2536368.4513 | 1196765.6332
66 | 2536368.4513 | 1196765.6332 | 2536386.4375 | 1196773.3405
67 | 2536395.5394 | 1196777.2407 | 2536386.4375 | 1196773.3405
68 | 2536395.5394 | 1196777.2407 | 2536410.6837 | 1196783.7276 | 2536422.9415 | 1196789.0138
69 | 2536395.5394 | 1196777.2407 | 2536418.1931 | 1196777.1549 | 2536439.7282 | 1196778.6228
70 | 2536439.7282 | 1196778.6228 | 2536466.9963 | 1196780.4816 | 2536477.0056 | 1196782.6631
71 | 2536477.0056 | 1196782.6631 | 2536485.5187 | 1196784.5185
72 | 2536516.8178 | 1196794.5558 | 2536488.4438 | 1196785.1561 | 2536485.5187 | 1196784.5185
73 | 2536212.3444 | 1196754.4602 | 2536210.0317 | 1196754.0291 | 2536197.7503 | 1196748.168 | 2536182.8055 | 1196740.0933
74 | 2536123.7252 | 1196633.7505 | 2536119.9391 | 1196631.7651 | 2536098.8629 | 1196619.1611 | 2536090.9366 | 1196614.0118
75 | 2536162.0446 | 1196614.1599 | 2536216.0939 | 1196639.895
76 | 2536162.0446 | 1196614.1599 | 2536161.9869 | 1196604.8377
77 | 2536371.1846 | 1196714.9859 | 2536359.8578 | 1196712.1935
78 | 2536371.1846 | 1196714.9859 | 2536373.1759 | 1196705.2701 | 2536373.1198 | 1196698.589
79 | 2536373.1198 | 1196698.589 | 2536371.5708 | 1196694.7699 | 2536368.7026 | 1196689.3974 | 2536364.6546 | 1196686.2609 | 2536352.7737 | 1196685.7984 | 2536346.2514 | 1196685.995
80 | 2536346.2514 | 1196685.995 | 2536337.9316 | 1196686.2459 | 2536324.6148 | 1196684.0088 | 2536289.6725 | 1196671.8857 | 2536251.9181 | 1196656.2452
81 | 2536229.8292 | 1196646.4349 | 2536240.488 | 1196651.51 | 2536251.9181 | 1196656.2452
82 | 2536164.0567 | 1196583.1813 | 2536165.109 | 1196576.6272 | 2536169.9721 | 1196552.3796
83 | 2536164.0567 | 1196583.1813 | 2536162.7451 | 1196591.3501 | 2536161.9611 | 1196600.6639 | 2536161.9869 | 1196604.8377
84 | 2536302.3836 | 1196800.9588 | 2536293.35 | 1196795.1078 | 2536273.0834 | 1196782.3734
85 | 2536212.3444 | 1196754.4602 | 2536225.282 | 1196756.8678 | 2536254.9357 | 1196770.9704 | 2536273.0834 | 1196782.3734
86 | 2536229.8292 | 1196646.4349 | 2536216.0939 | 1196639.895
87 | 2536112.8291 | 1196473.663 | 2536099.3357 | 1196465.8603
88 | 2536083.7678 | 1196456.8579 | 2536099.3357 | 1196465.8603
89 | 2536069.0365 | 1196447.7239 | 2536075.6368 | 1196452.156 | 2536083.7678 | 1196456.8579
90 | 2536065.7553 | 1196445.5205 | 2536069.0365 | 1196447.7239
91 | 2536065.7553 | 1196445.5205 | 2536064.1872 | 1196444.4676

## bus_geodata
| x | y | coords
0 | 2536362.1491 | 1196142.0788
1 | 2536326.0338 | 1196167.4791
2 | 2536544.2059 | 1196805.3526
3 | 2536511.4682 | 1196878.8275
4 | 2536521.4751 | 1196796.0986
5 | 2536261.5637 | 1196196.8738
6 | 2536299.2379 | 1196199.3837
7 | 2536245.942 | 1196198.8413
8 | 2536231.5621 | 1196192.9594
9 | 2536258.3352 | 1196218.3435
10 | 2536275.7968 | 1196257.9128
11 | 2536269.0731 | 1196241.8084
12 | 2536273.087 | 1196264.7963
13 | 2536267.0575 | 1196283.4766
14 | 2536261.4703 | 1196301.9978
15 | 2536239.2871 | 1196390.1915
16 | 2536249.7886 | 1196395.1029
17 | 2536233.5172 | 1196388.4854
18 | 2536242.6702 | 1196359.1511
19 | 2536222.7925 | 1196423.2376
20 | 2536217.3505 | 1196440.8719
21 | 2536211.2369 | 1196460.6823
22 | 2536234.8965 | 1196383.7896
23 | 2536198.7872 | 1196489.7049
24 | 2536198.3464 | 1196439.6159
25 | 2536187.6314 | 1196457.8942
26 | 2536182.808 | 1196512.1481
27 | 2536214.8562 | 1196496.9855
28 | 2536182.996 | 1196465.3005
29 | 2536180.7447 | 1196515.0461
30 | 2536245.2455 | 1196510.7542
31 | 2536171.5123 | 1196482.701
32 | 2536166.5979 | 1196489.9892
33 | 2536159.259 | 1196500.5117
34 | 2536267.5006 | 1196505.8097
35 | 2536173.3998 | 1196535.2887
36 | 2536168.0656 | 1196505.9822
37 | 2536149.0406 | 1196494.6028
38 | 2536132.9488 | 1196485.2975
39 | 2536125.598 | 1196481.0468
40 | 2536171.3046 | 1196545.7356
41 | 2536170.3534 | 1196550.4782
42 | 2536182.4123 | 1196698.3953
43 | 2536163.4988 | 1196692.9356
44 | 2536203.0376 | 1196705.0477
45 | 2536152.5484 | 1196689.906
46 | 2536226.1433 | 1196713.063
47 | 2536156.1219 | 1196704.2095
48 | 2536152.4579 | 1196658.6775
49 | 2536242.4643 | 1196720.1868
50 | 2536179.9112 | 1196738.2074
51 | 2536147.116 | 1196721.1339
52 | 2536156.9547 | 1196637.6039
53 | 2536244.2972 | 1196720.9868
54 | 2536251.112 | 1196723.9614
55 | 2536326.5385 | 1196778.7448
56 | 2536295.2904 | 1196739.0146
57 | 2536345.3532 | 1196796.3648
58 | 2536341.9057 | 1196755.3684
59 | 2536368.4513 | 1196765.6332
60 | 2536386.4375 | 1196773.3405
61 | 2536395.5394 | 1196777.2407
62 | 2536360.794 | 1196808.5073
63 | 2536439.7282 | 1196778.6228
64 | 2536477.0056 | 1196782.6631
65 | 2536485.5187 | 1196784.5185
66 | 2536422.9415 | 1196789.0138
67 | 2536516.8178 | 1196794.5558
68 | 2536089.8331 | 1196705.035
69 | 2536182.8055 | 1196740.0933
70 | 2536123.7252 | 1196633.7505
71 | 2536090.9366 | 1196614.0118
72 | 2536162.0446 | 1196614.1599
73 | 2536359.8578 | 1196712.1935
74 | 2536371.1846 | 1196714.9859
75 | 2536373.1198 | 1196698.589
76 | 2536346.2514 | 1196685.995
77 | 2536479.2742 | 1196875.5976
78 | 2536251.9181 | 1196656.2452
79 | 2536169.9721 | 1196552.3796
80 | 2536164.0567 | 1196583.1813
81 | 2536161.9869 | 1196604.8377
82 | 2536273.0834 | 1196782.3734
83 | 2536302.3836 | 1196800.9588
84 | 2536212.3444 | 1196754.4602
85 | 2536216.0939 | 1196639.895
86 | 2536229.8292 | 1196646.4349
87 | 2536112.8291 | 1196473.663
88 | 2536099.3357 | 1196465.8603
89 | 2536083.7678 | 1196456.8579
90 | 2536069.0365 | 1196447.7239
91 | 2536065.7553 | 1196445.5205
92 | 2536064.1872 | 1196444.4676
93 | 2536180.7447 | 1196515.0461

## line_std_types
| c_nf_per_km | r_ohm_per_km | x_ohm_per_km | max_i_ka | type | q_mm2 | alpha | voltage_rating
NAYY 4x50 SE | 210 | 0.642 | 0.083 | 0.142 | cs | 50 | 0.00403 | LV
NAYY 4x120 SE | 264 | 0.225 | 0.08 | 0.242 | cs | 120 | 0.00403 | LV
NAYY 4x150 SE | 261 | 0.208 | 0.08 | 0.27 | cs | 150 | 0.00403 | LV
NA2XS2Y 1x95 RM/25 12/20 kV | 216 | 0.313 | 0.132 | 0.252 | cs | 95 | 0.00403 | MV
NA2XS2Y 1x185 RM/25 12/20 kV | 273 | 0.161 | 0.117 | 0.362 | cs | 185 | 0.00403 | MV
NA2XS2Y 1x240 RM/25 12/20 kV | 304 | 0.122 | 0.112 | 0.421 | cs | 240 | 0.00403 | MV
NA2XS2Y 1x95 RM/25 6/10 kV | 315 | 0.313 | 0.123 | 0.249 | cs | 95 | 0.00403 | MV
NA2XS2Y 1x185 RM/25 6/10 kV | 406 | 0.161 | 0.11 | 0.358 | cs | 185 | 0.00403 | MV
NA2XS2Y 1x240 RM/25 6/10 kV | 456 | 0.122 | 0.105 | 0.416 | cs | 240 | 0.00403 | MV
NA2XS2Y 1x150 RM/25 12/20 kV | 250 | 0.206 | 0.116 | 0.319 | cs | 150 | 0.00403 | MV
NA2XS2Y 1x120 RM/25 12/20 kV | 230 | 0.253 | 0.119 | 0.283 | cs | 120 | 0.00403 | MV
NA2XS2Y 1x70 RM/25 12/20 kV | 190 | 0.443 | 0.132 | 0.22 | cs | 70 | 0.00403 | MV
NA2XS2Y 1x150 RM/25 6/10 kV | 360 | 0.206 | 0.11 | 0.315 | cs | 150 | 0.00403 | MV
NA2XS2Y 1x120 RM/25 6/10 kV | 340 | 0.253 | 0.113 | 0.28 | cs | 120 | 0.00403 | MV
NA2XS2Y 1x70 RM/25 6/10 kV | 280 | 0.443 | 0.123 | 0.217 | cs | 70 | 0.00403 | MV
N2XS(FL)2Y 1x120 RM/35 64/110 kV | 112 | 0.153 | 0.166 | 0.366 | cs | 120 | 0.00393 | HV
N2XS(FL)2Y 1x185 RM/35 64/110 kV | 125 | 0.099 | 0.156 | 0.457 | cs | 185 | 0.00393 | HV
N2XS(FL)2Y 1x240 RM/35 64/110 kV | 135 | 0.075 | 0.149 | 0.526 | cs | 240 | 0.00393 | HV
N2XS(FL)2Y 1x300 RM/35 64/110 kV | 144 | 0.06 | 0.144 | 0.588 | cs | 300 | 0.00393 | HV
15-AL1/3-ST1A 0.4 | 11 | 1.8769 | 0.35 | 0.105 | ol | 16 | 0.00403 | LV
24-AL1/4-ST1A 0.4 | 11.25 | 1.2012 | 0.335 | 0.14 | ol | 24 | 0.00403 | LV
48-AL1/8-ST1A 0.4 | 12.2 | 0.5939 | 0.3 | 0.21 | ol | 48 | 0.00403 | LV
94-AL1/15-ST1A 0.4 | 13.2 | 0.306 | 0.29 | 0.35 | ol | 94 | 0.00403 | LV
34-AL1/6-ST1A 10.0 | 9.7 | 0.8342 | 0.36 | 0.17 | ol | 34 | 0.00403 | MV
48-AL1/8-ST1A 10.0 | 10.1 | 0.5939 | 0.35 | 0.21 | ol | 48 | 0.00403 | MV
70-AL1/11-ST1A 10.0 | 10.4 | 0.4132 | 0.339 | 0.29 | ol | 70 | 0.00403 | MV
94-AL1/15-ST1A 10.0 | 10.75 | 0.306 | 0.33 | 0.35 | ol | 94 | 0.00403 | MV
122-AL1/20-ST1A 10.0 | 11.1 | 0.2376 | 0.323 | 0.41 | ol | 122 | 0.00403 | MV
149-AL1/24-ST1A 10.0 | 11.25 | 0.194 | 0.315 | 0.47 | ol | 149 | 0.00403 | MV
34-AL1/6-ST1A 20.0 | 9.15 | 0.8342 | 0.382 | 0.17 | ol | 34 | 0.00403 | MV
48-AL1/8-ST1A 20.0 | 9.5 | 0.5939 | 0.372 | 0.21 | ol | 48 | 0.00403 | MV
70-AL1/11-ST1A 20.0 | 9.7 | 0.4132 | 0.36 | 0.29 | ol | 70 | 0.00403 | MV
94-AL1/15-ST1A 20.0 | 10 | 0.306 | 0.35 | 0.35 | ol | 94 | 0.00403 | MV
122-AL1/20-ST1A 20.0 | 10.3 | 0.2376 | 0.344 | 0.41 | ol | 122 | 0.00403 | MV
149-AL1/24-ST1A 20.0 | 10.5 | 0.194 | 0.337 | 0.47 | ol | 149 | 0.00403 | MV
184-AL1/30-ST1A 20.0 | 10.75 | 0.1571 | 0.33 | 0.535 | ol | 184 | 0.00403 | MV
243-AL1/39-ST1A 20.0 | 11 | 0.1188 | 0.32 | 0.645 | ol | 243 | 0.00403 | MV
48-AL1/8-ST1A 110.0 | 8 | 0.5939 | 0.46 | 0.21 | ol | 48 | 0.00403 | HV
70-AL1/11-ST1A 110.0 | 8.4 | 0.4132 | 0.45 | 0.29 | ol | 70 | 0.00403 | HV
94-AL1/15-ST1A 110.0 | 8.65 | 0.306 | 0.44 | 0.35 | ol | 94 | 0.00403 | HV
122-AL1/20-ST1A 110.0 | 8.5 | 0.2376 | 0.43 | 0.41 | ol | 122 | 0.00403 | HV
149-AL1/24-ST1A 110.0 | 8.75 | 0.194 | 0.41 | 0.47 | ol | 149 | 0.00403 | HV
184-AL1/30-ST1A 110.0 | 8.8 | 0.1571 | 0.4 | 0.535 | ol | 184 | 0.00403 | HV
243-AL1/39-ST1A 110.0 | 9 | 0.1188 | 0.39 | 0.645 | ol | 243 | 0.00403 | HV
305-AL1/39-ST1A 110.0 | 9.2 | 0.0949 | 0.38 | 0.74 | ol | 305 | 0.00403 | HV
490-AL1/64-ST1A 110.0 | 9.75 | 0.059 | 0.37 | 0.96 | ol | 490 | 0.00403 | HV
679-AL1/86-ST1A 110.0 | 9.95 | 0.042 | 0.36 | 1.15 | ol | 679 | 0.00403 | HV
490-AL1/64-ST1A 220.0 | 10 | 0.059 | 0.285 | 0.96 | ol | 490 | 0.00403 | HV
679-AL1/86-ST1A 220.0 | 11.7 | 0.042 | 0.275 | 1.15 | ol | 679 | 0.00403 | HV
490-AL1/64-ST1A 380.0 | 11 | 0.059 | 0.253 | 0.96 | ol | 490 | 0.00403 | HV
679-AL1/86-ST1A 380.0 | 14.6 | 0.042 | 0.25 | 1.15 | ol | 679 | 0.00403 | HV

## trafo_std_types
| i0_percent | pfe_kw | vkr_percent | sn_mva | vn_lv_kv | vn_hv_kv | vk_percent | shift_degree | vector_group | tap_side | tap_neutral | tap_min | tap_max | tap_step_degree | tap_step_percent | tap_phase_shifter
160 MVA 380/110 kV | 0.06 | 60 | 0.25 | 160 | 110 | 380 | 12.2 | 0 | Yy0 | hv | 0 | -9 | 9 | 0 | 1.5 | FALSE
100 MVA 220/110 kV | 0.06 | 55 | 0.26 | 100 | 110 | 220 | 12 | 0 | Yy0 | hv | 0 | -9 | 9 | 0 | 1.5 | FALSE
63 MVA 110/20 kV | 0.04 | 22 | 0.32 | 63 | 20 | 110 | 18 | 150 | YNd5 | hv | 0 | -9 | 9 | 0 | 1.5 | FALSE
40 MVA 110/20 kV | 0.05 | 18 | 0.34 | 40 | 20 | 110 | 16.2 | 150 | YNd5 | hv | 0 | -9 | 9 | 0 | 1.5 | FALSE
25 MVA 110/20 kV | 0.07 | 14 | 0.41 | 25 | 20 | 110 | 12 | 150 | YNd5 | hv | 0 | -9 | 9 | 0 | 1.5 | FALSE
63 MVA 110/10 kV | 0.04 | 22 | 0.32 | 63 | 10 | 110 | 18 | 150 | YNd5 | hv | 0 | -9 | 9 | 0 | 1.5 | FALSE
40 MVA 110/10 kV | 0.05 | 18 | 0.34 | 40 | 10 | 110 | 16.2 | 150 | YNd5 | hv | 0 | -9 | 9 | 0 | 1.5 | FALSE
25 MVA 110/10 kV | 0.07 | 14 | 0.41 | 25 | 10 | 110 | 12 | 150 | YNd5 | hv | 0 | -9 | 9 | 0 | 1.5 | FALSE
0.25 MVA 20/0.4 kV | 0.32 | 0.8 | 1.44 | 0.25 | 0.4 | 20 | 6 | 150 | Yzn5 | hv | 0 | -2 | 2 | 0 | 2.5 | FALSE
0.4 MVA 20/0.4 kV | 0.3375 | 1.35 | 1.425 | 0.4 | 0.4 | 20 | 6 | 150 | Dyn5 | hv | 0 | -2 | 2 | 0 | 2.5 | FALSE
0.63 MVA 20/0.4 kV | 0.2619 | 1.65 | 1.206 | 0.63 | 0.4 | 20 | 6 | 150 | Dyn5 | hv | 0 | -2 | 2 | 0 | 2.5 | FALSE
0.25 MVA 10/0.4 kV | 0.24 | 0.6 | 1.2 | 0.25 | 0.4 | 10 | 4 | 150 | Dyn5 | hv | 0 | -2 | 2 | 0 | 2.5 | FALSE
0.4 MVA 10/0.4 kV | 0.2375 | 0.95 | 1.325 | 0.4 | 0.4 | 10 | 4 | 150 | Dyn5 | hv | 0 | -2 | 2 | 0 | 2.5 | FALSE
0.63 MVA 10/0.4 kV | 0.1873 | 1.18 | 1.0794 | 0.63 | 0.4 | 10 | 4 | 150 | Dyn5 | hv | 0 | -2 | 2 | 0 | 2.5 | FALSE

## trafo3w_std_types
| sn_hv_mva | sn_mv_mva | sn_lv_mva | vn_hv_kv | vn_mv_kv | vn_lv_kv | vk_hv_percent | vk_mv_percent | vk_lv_percent | vkr_hv_percent | vkr_mv_percent | vkr_lv_percent | pfe_kw | i0_percent | shift_mv_degree | shift_lv_degree | vector_group | tap_side | tap_neutral | tap_min | tap_max | tap_step_percent
63/25/38 MVA 110/20/10 kV | 63 | 25 | 38 | 110 | 20 | 10 | 10.4 | 10.4 | 10.4 | 0.28 | 0.32 | 0.35 | 35 | 0.89 | 0 | 0 | YN0yn0yn0 | hv | 0 | -10 | 10 | 1.2
63/25/38 MVA 110/10/10 kV | 63 | 25 | 38 | 110 | 10 | 10 | 10.4 | 10.4 | 10.4 | 0.28 | 0.32 | 0.35 | 35 | 0.89 | 0 | 0 | YN0yn0yn0 | hv | 0 | -10 | 10 | 1.2

## fuse_std_types
| fuse_type | i_rated_a | t_avg | t_min | t_total | x_avg | x_min | x_total
HV 100A | HV 100A | 100 | 0 | [10.0, 3.64, 0.854, 0.281, 0.1, 0.0531, 0.022, 0.01] | [10.0, 4.267, 1.21, 0.403, 0.1, 0.058, 0.022, 0.01] | 0 | [300.0, 350.0, 450.0, 550.0, 700.0, 850.0, 1200.0, 1752.0] | [600.0, 700.0, 900.0, 1150.0, 1665.0, 2000.0, 3000.0, 4313.0]
HV 10A | HV 10A | 10 | 0 | [10.0, 1675.0, 0.344, 0.156, 0.1, 0.0417, 0.0171, 0.01] | [10.0, 1.3, 0.3, 0.155, 0.1, 0.0555, 0.023, 0.01] | 0 | [30.0, 32.0, 35.0, 37.0, 39.0, 50.0, 70.0, 88.0] | [60.0, 70.0, 80.0, 87.0, 94.0, 110.0, 150.0, 216.0]
HV 125A | HV 125A | 125 | 0 | [10.0, 1.82, 0.344, 0.1, 0.0467, 0.0269, 0.01] | [10.0, 2.478, 0.426, 0.1, 0.0427, 0.0211, 0.01] | 0 | [375.0, 500.0, 700.0, 925.0, 1200.0, 1500.0, 2341.0] | [750.0, 1000.0, 1500.0, 2200.0, 3000.0, 4000.0, 5765.0]
HV 160A | HV 160A | 160 | 0 | [10.0, 4.15, 1.03, 0.198, 0.1, 0.051, 0.0172, 0.01] | [10.0, 2.3, 0.734, 0.274, 0.1, 0.046, 0.0177, 0.01] | 0 | [480.0, 550.0, 700.0, 1000.0, 1260.0, 1600.0, 2500.0, 3227.0] | [960.0, 1300.0, 1700.0, 2200.0, 2996.0, 4000.0, 6000.0, 7946.0]
HV 16A | HV 16A | 16 | 0 | [10.0, 0.352, 0.164, 0.1, 0.0649, 0.0342, 0.01] | [10.0, 2.34, 0.722, 0.181, 0.1, 0.055, 0.0296, 0.01] | 0 | [48.0, 60.0, 65.0, 71.0, 80.0, 100.0, 162.0] | [96.0, 110.0, 125.0, 150.0, 168.0, 200.0, 250.0, 398.0]
HV 200A | HV 200A | 200 | 0 | [10.0, 4.267, 1.21, 0.403, 0.1, 0.058, 0.022, 0.01] | [10.0, 3.73, 1.654, 0.328, 0.1, 0.0531, 0.019, 0.01] | 0 | [600.0, 700.0, 900.0, 1150.0, 1665.0, 2000.0, 3000.0, 4313.0] | [1200.0, 1500.0, 1800.0, 2700.0, 3960.0, 5000.0, 7500.0, 10620.0]
HV 20A | HV 20A | 20 | 0 | [10.0, 1.3, 0.3, 0.155, 0.1, 0.0555, 0.023, 0.01] | [10.0, 1.3, 0.161, 0.1, 0.0611, 0.0399, 0.0141, 0.01] | 0 | [60.0, 70.0, 80.0, 87.0, 94.0, 110.0, 150.0, 216.0] | [120.0, 150.0, 200.0, 223.0, 260.0, 300.0, 450.0, 532.0]
HV 25A | HV 25A | 25 | 0 | [10.0, 2.512, 0.833, 0.299, 0.1, 0.0372, 0.0223, 0.01] | [10.0, 3.125, 0.597, 0.198, 0.1, 0.0378, 0.022, 0.01] | 0 | [75.0, 82.0, 90.0, 100.0, 124.0, 170.0, 200.0, 289.0] | [150.0, 170.0, 210.0, 250.0, 294.0, 400.0, 500.0, 711.0]
HV 31.5A | HV 31.5A | 31.5 | 0 | [10.0, 2.34, 0.722, 0.181, 0.1, 0.055, 0.0296, 0.01] | [10.0, 2.84, 0.368, 0.164, 0.1, 0.0621, 0.0378, 0.0195, 0.01] | 0 | [95.0, 110.0, 125.0, 150.0, 165.0, 200.0, 250.0, 390.0] | [189.0, 220.0, 300.0, 350.0, 393.0, 450.0, 530.0, 700.0, 960.0]
HV 40A | HV 40A | 40 | 0 | [10.0, 1.3, 0.161, 0.1, 0.0611, 0.0399, 0.0141, 0.01] | [10.0, 2.05, 0.369, 0.198, 0.1, 0.051, 0.0298, 0.01] | 0 | [120.0, 150.0, 200.0, 223.0, 260.0, 300.0, 450.0, 532.0] | [240.0, 300.0, 400.0, 450.0, 530.0, 650.0, 800.0, 1311.0]
HV 50A | HV 50A | 50 | 0 | [10.0, 3.215, 0.597, 0.198, 0.1, 0.0378, 0.022, 0.01] | [10.0, 3.64, 0.854, 0.281, 0.1, 0.0531, 0.022, 0.01] | 0 | [150.0, 170.0, 210.0, 250.0, 294.0, 400.0, 500.0, 711.0] | [300.0, 350.0, 450.0, 550.0, 700.0, 850.0, 1200.0, 1752.0]
HV 6.3A | HV 6.3A | 6.3 | 0 | [10.0, 1.39, 0.344, 0.168, 0.1, 0.056, 0.0263, 0.01] | [10.0, 1.711, 0.516, 0.198, 0.1, 0.0634, 0.0303, 0.01] | 0 | [19.0, 19.5, 20.4, 20.8, 22.0, 25.0, 32.0, 48.0] | [38.0, 40.0, 43.0, 48.0, 53.0, 60.0, 75.0, 118.0]
HV 63A | HV 63A | 63 | 0 | [10.0, 2.84, 0.368, 0.164, 0.1, 0.0621, 0.0378, 0.0195, 0.01] | [10.0, 1.82, 0.344, 0.1, 0.0467, 0.0269, 0.01] | 0 | [189.0, 220.0, 300.0, 350.0, 393.0, 450.0, 530.0, 700.0, 961.0] | [378.0, 500.0, 700.0, 934.0, 1200.0, 1500.0, 2366.0]
HV 80A | HV 80A | 80 | 0 | [10.0, 2.05, 0.369, 0.198, 0.1, 0.051, 0.0298, 0.01] | [10.0, 4.15, 1.03, 0.198, 0.1, 0.051, 0.0172, 0.01] | 0 | [240.0, 300.0, 400.0, 450.0, 530.0, 650.0, 800.0, 1311.0] | [480.0, 550.0, 700.0, 1000.0, 1260.0, 1600.0, 2500.0, 3227.0]
Siemens NH-1-100 | Siemens NH-1-100 | 100 | [5400.0, 2000.0, 400.0, 20.0, 1.0, 0.2, 0.012, 0.004] | 0 | 0 | [150.0, 190.0, 250.0, 430.0, 900.0, 1250.0, 2700.0, 3600.0] | 0 | 0
Siemens NH-1-125 | Siemens NH-1-125 | 125 | [4800.0, 120.0, 7.0, 0.1, 0.004] | 0 | 0 | [180.0, 400.0, 740.0, 2000.0, 4250.0] | 0 | 0
Siemens NH-1-16 | Siemens NH-1-16 | 16 | [4000.0, 400.0, 2.0, 0.1, 0.04, 0.01] | 0 | 0 | [26.0, 35.0, 75.0, 150.0, 200.0, 300.0] | 0 | 0
Siemens NH-1-160 | Siemens NH-1-160 | 160 | [4800.0, 120.0, 7.0, 0.1, 0.004] | 0 | 0 | [210.0, 500.0, 900.0, 2300.0, 5000.0] | 0 | 0
Siemens NH-1-25 | Siemens NH-1-25 | 25 | [4000.0, 1000.0, 10.0, 0.2, 0.02, 0.01] | 0 | 0 | [40.0, 50.0, 100.0, 210.0, 400.0, 500.0] | 0 | 0
Siemens NH-1-50 | Siemens NH-1-50 | 50 | [4000.0, 40.0, 4.0, 1.0, 0.02, 0.01] | 0 | 0 | [86.0, 200.0, 300.0, 400.0, 1000.0, 1280.0] | 0 | 0
Siemens NH-1-63 | Siemens NH-1-63 | 63 | [4000.0, 100.0, 10.0, 2.0, 0.04, 0.01] | 0 | 0 | [100.0, 200.0, 300.0, 400.0, 1000.0, 1500.0] | 0 | 0
Siemens NH-1-80 | Siemens NH-1-80 | 80 | [4800.0, 120.0, 7.0, 0.1, 0.01] | 0 | 0 | [150.58, 250.0, 450.0, 1150.0, 2470.0] | 0 | 0
Siemens NH-2-1000 | Siemens NH-2-1000 | 1000 | [4800.0, 120.0, 7.0, 0.1, 0.004] | 0 | 0 | [1900.0, 3500.0, 8400.0, 24000.0, 52000.0] | 0 | 0
Siemens NH-2-200 | Siemens NH-2-200 | 200 | [4800.0, 120.0, 7.0, 0.1, 0.004] | 0 | 0 | [280.0, 650.0, 1200.0, 3000.0, 7000.0] | 0 | 0
Siemens NH-2-224 | Siemens NH-2-224 | 224 | [4800.0, 120.0, 7.0, 0.2, 0.04, 0.004] | 0 | 0 | [400.0, 750.0, 1453.0, 3025.0, 4315.0, 7600.0] | 0 | 0
Siemens NH-2-250 | Siemens NH-2-250 | 250 | [4800.0, 120.0, 7.0, 0.1, 0.004] | 0 | 0 | [450.0, 800.0, 1650.0, 4000.0, 8500.0] | 0 | 0
Siemens NH-2-315 | Siemens NH-2-315 | 315 | [4800.0, 120.0, 7.0, 0.1, 0.004] | 0 | 0 | [550.0, 920.0, 1900.0, 5000.0, 11000.0] | 0 | 0
Siemens NH-2-355 | Siemens NH-2-355 | 355 | [4800.0, 120.0, 6.0, 0.1, 0.004] | 0 | 0 | [650.0, 1116.27, 2350.0, 5840.0, 12790.0] | 0 | 0
Siemens NH-2-400 | Siemens NH-2-400 | 400 | [4800.0, 120.0, 7.0, 0.1, 0.004] | 0 | 0 | [720.0, 1350.0, 2800.0, 6500.0, 15000.0] | 0 | 0
Siemens NH-2-425 | Siemens NH-2-425 | 425 | [4800.0, 120.0, 7.0, 0.1, 0.004] | 0 | 0 | [850.0, 1500.0, 3050.0, 7500.0, 16500.0] | 0 | 0
Siemens NH-2-630 | Siemens NH-2-630 | 630 | [4800.0, 120.0, 7.0, 0.1, 0.004] | 0 | 0 | [1200.0, 2000.0, 4800.0, 12000.0, 26000.0] | 0 | 0

## dtypes
| element | column | dtype
0 | bus | name | object
1 | bus | vn_kv | float64
2 | bus | type | object
3 | bus | zone | object
4 | bus | in_service | bool
5 | load | name | object
6 | load | bus | uint32
7 | load | p_mw | float64
8 | load | q_mvar | float64
9 | load | const_z_percent | float64
10 | load | const_i_percent | float64
11 | load | sn_mva | float64
12 | load | scaling | float64
13 | load | in_service | bool
14 | load | type | object
15 | ext_grid | name | object
16 | ext_grid | bus | uint32
17 | ext_grid | vm_pu | float64
18 | ext_grid | va_degree | float64
19 | ext_grid | slack_weight | float64
20 | ext_grid | in_service | bool
21 | line | name | object
22 | line | std_type | object
23 | line | from_bus | uint32
24 | line | to_bus | uint32
25 | line | length_km | float64
26 | line | r_ohm_per_km | float64
27 | line | x_ohm_per_km | float64
28 | line | c_nf_per_km | float64
29 | line | g_us_per_km | float64
30 | line | max_i_ka | float64
31 | line | df | float64
32 | line | parallel | uint32
33 | line | type | object
34 | line | in_service | bool
35 | trafo | name | object
36 | trafo | std_type | object
37 | trafo | hv_bus | uint32
38 | trafo | lv_bus | uint32
39 | trafo | sn_mva | float64
40 | trafo | vn_hv_kv | float64
41 | trafo | vn_lv_kv | float64
42 | trafo | vk_percent | float64
43 | trafo | vkr_percent | float64
44 | trafo | pfe_kw | float64
45 | trafo | i0_percent | float64
46 | trafo | shift_degree | float64
47 | trafo | tap_side | object
48 | trafo | tap_neutral | int32
49 | trafo | tap_min | int32
50 | trafo | tap_max | int32
51 | trafo | tap_step_percent | float64
52 | trafo | tap_step_degree | float64
53 | trafo | tap_pos | int32
54 | trafo | tap_phase_shifter | bool
55 | trafo | parallel | uint32
56 | trafo | df | float64
57 | trafo | in_service | bool
58 | line_geodata | coords | object
59 | bus_geodata | x | float64
60 | bus_geodata | y | float64
61 | bus_geodata | coords | object

## parameters
| version | format_version | converged | OPF_converged | name | f_hz | sn_mva
0 | 2.14.6 | 2.14.0 | FALSE | FALSE |  | 50 | 1