## bus
| name | vn_kv | type | zone | in_service
0 | bus_LV_6512-6_0_6_node_0 | 0.4 | n |  | TRUE
1 | bus_LV_6512-6_0_6_node_1 | 0.4 | n |  | TRUE
2 | bus_LV_6512-6_0_6_node_2 | 0.4 | n |  | TRUE
3 | bus_LV_6512-6_0_6_node_30 | 0.4 | n |  | TRUE
4 | bus_LV_6512-6_0_6_node_3 | 0.4 | n |  | TRUE
5 | bus_LV_6512-6_0_6_node_15 | 0.4 | n |  | TRUE
6 | bus_LV_6512-6_0_6_node_14 | 0.4 | n |  | TRUE
7 | bus_LV_6512-6_0_6_node_28 | 0.4 | n |  | TRUE
8 | bus_LV_6512-6_0_6_node_29 | 0.4 | n |  | TRUE
9 | bus_LV_6512-6_0_6_node_31 | 0.4 | n |  | TRUE
10 | bus_LV_6512-6_0_6_node_32 | 0.4 | n |  | TRUE
11 | bus_LV_6512-6_0_6_node_154 | 0.4 | n |  | TRUE
12 | bus_LV_6512-6_0_6_node_153 | 0.4 | n |  | TRUE
13 | bus_LV_6512-6_0_6_node_159 | 0.4 | n |  | TRUE
14 | bus_LV_6512-6_0_6_node_160 | 0.4 | n |  | TRUE
15 | bus_LV_6512-6_0_6_node_4 | 0.4 | n |  | TRUE
16 | bus_LV_6512-6_0_6_node_5 | 0.4 | n |  | TRUE
17 | bus_LV_6512-6_0_6_node_6 | 0.4 | n |  | TRUE
18 | bus_LV_6512-6_0_6_node_7 | 0.4 | n |  | TRUE
19 | bus_LV_6512-6_0_6_node_8 | 0.4 | n |  | TRUE
20 | bus_LV_6512-6_0_6_node_126 | 0.4 | n |  | TRUE
21 | bus_LV_6512-6_0_6_node_10 | 0.4 | n |  | TRUE
22 | bus_LV_6512-6_0_6_node_127 | 0.4 | n |  | TRUE
23 | bus_LV_6512-6_0_6_node_58 | 0.4 | n |  | TRUE
24 | bus_LV_6512-6_0_6_node_9 | 0.4 | n |  | TRUE
25 | bus_LV_6512-6_0_6_node_128 | 0.4 | n |  | TRUE
26 | bus_LV_6512-6_0_6_node_11 | 0.4 | n |  | TRUE
27 | bus_LV_6512-6_0_6_node_12 | 0.4 | n |  | TRUE
28 | bus_LV_6512-6_0_6_node_13 | 0.4 | n |  | TRUE
29 | bus_LV_6512-6_0_6_node_16 | 0.4 | n |  | TRUE
30 | bus_LV_6512-6_0_6_node_17 | 0.4 | n |  | TRUE
31 | bus_LV_6512-6_0_6_node_18 | 0.4 | n |  | TRUE
32 | bus_LV_6512-6_0_6_node_19 | 0.4 | n |  | TRUE
33 | bus_LV_6512-6_0_6_node_26 | 0.4 | n |  | TRUE
34 | bus_LV_6512-6_0_6_node_139 | 0.4 | n |  | TRUE
35 | bus_LV_6512-6_0_6_node_20 | 0.4 | n |  | TRUE
36 | bus_LV_6512-6_0_6_node_21 | 0.4 | n |  | TRUE
37 | bus_LV_6512-6_0_6_node_137 | 0.4 | n |  | TRUE
38 | bus_LV_6512-6_0_6_node_25 | 0.4 | n |  | TRUE
39 | bus_LV_6512-6_0_6_node_22 | 0.4 | n |  | TRUE
40 | bus_LV_6512-6_0_6_node_46 | 0.4 | n |  | TRUE
41 | bus_LV_6512-6_0_6_node_43 | 0.4 | n |  | TRUE
42 | bus_LV_6512-6_0_6_node_24 | 0.4 | n |  | TRUE
43 | bus_LV_6512-6_0_6_node_161 | 0.4 | n |  | TRUE
44 | bus_LV_6512-6_0_6_node_33 | 0.4 | n |  | TRUE
45 | bus_LV_6512-6_0_6_node_138 | 0.4 | n |  | TRUE
46 | bus_LV_6512-6_0_6_node_47 | 0.4 | n |  | TRUE
47 | bus_LV_6512-6_0_6_node_44 | 0.4 | n |  | TRUE
48 | bus_LV_6512-6_0_6_node_40 | 0.4 | n |  | TRUE
49 | bus_LV_6512-6_0_6_node_41 | 0.4 | n |  | TRUE
50 | bus_LV_6512-6_0_6_node_34 | 0.4 | n |  | TRUE
51 | bus_LV_6512-6_0_6_node_68 | 0.4 | n |  | TRUE
52 | bus_LV_6512-6_0_6_node_66 | 0.4 | n |  | TRUE
53 | bus_LV_6512-6_0_6_node_37 | 0.4 | n |  | TRUE
54 | bus_LV_6512-6_0_6_node_38 | 0.4 | n |  | TRUE
55 | bus_LV_6512-6_0_6_node_35 | 0.4 | n |  | TRUE
56 | bus_LV_6512-6_0_6_node_36 | 0.4 | n |  | TRUE
57 | bus_LV_6512-6_0_6_node_39 | 0.4 | n |  | TRUE
58 | bus_LV_6512-6_0_6_node_57 | 0.4 | n |  | TRUE
59 | bus_LV_6512-6_0_6_node_42 | 0.4 | n |  | TRUE
60 | bus_LV_6512-6_0_6_node_87 | 0.4 | n |  | TRUE
61 | bus_LV_6512-6_0_6_node_45 | 0.4 | n |  | TRUE
62 | bus_LV_6512-6_0_6_node_80 | 0.4 | n |  | TRUE
63 | bus_LV_6512-6_0_6_node_81 | 0.4 | n |  | TRUE
64 | bus_LV_6512-6_0_6_node_48 | 0.4 | n |  | TRUE
65 | bus_LV_6512-6_0_6_node_49 | 0.4 | n |  | TRUE
66 | bus_LV_6512-6_0_6_node_50 | 0.4 | n |  | TRUE
67 | bus_LV_6512-6_0_6_node_51 | 0.4 | n |  | TRUE
68 | bus_LV_6512-6_0_6_node_79 | 0.4 | n |  | TRUE
69 | bus_LV_6512-6_0_6_node_78 | 0.4 | n |  | TRUE
70 | bus_LV_6512-6_0_6_node_52 | 0.4 | n |  | TRUE
71 | bus_LV_6512-6_0_6_node_53 | 0.4 | n |  | TRUE
72 | bus_LV_6512-6_0_6_node_54 | 0.4 | n |  | TRUE
73 | bus_LV_6512-6_0_6_node_55 | 0.4 | n |  | TRUE
74 | bus_LV_6512-6_0_6_node_56 | 0.4 | n |  | TRUE
75 | bus_LV_6512-6_0_6_node_84 | 0.4 | n |  | TRUE
76 | bus_LV_6512-6_0_6_node_83 | 0.4 | n |  | TRUE
77 | bus_LV_6512-6_0_6_node_88 | 0.4 | n |  | TRUE
78 | bus_LV_6512-6_0_6_node_59 | 0.4 | n |  | TRUE
79 | bus_LV_6512-6_0_6_node_60 | 0.4 | n |  | TRUE
80 | bus_LV_6512-6_0_6_node_61 | 0.4 | n |  | TRUE
81 | bus_LV_6512-6_0_6_node_62 | 0.4 | n |  | TRUE
82 | bus_LV_6512-6_0_6_node_63 | 0.4 | n |  | TRUE
83 | bus_LV_6512-6_0_6_node_147 | 0.4 | n |  | TRUE
84 | bus_LV_6512-6_0_6_node_136 | 0.4 | n |  | TRUE
85 | bus_LV_6512-6_0_6_node_134 | 0.4 | n |  | TRUE
86 | bus_LV_6512-6_0_6_node_64 | 0.4 | n |  | TRUE
87 | bus_LV_6512-6_0_6_node_65 | 0.4 | n |  | TRUE
88 | bus_LV_6512-6_0_6_node_67 | 0.4 | n |  | TRUE
89 | bus_LV_6512-6_0_6_node_76 | 0.4 | n |  | TRUE
90 | bus_LV_6512-6_0_6_node_75 | 0.4 | n |  | TRUE
91 | bus_LV_6512-6_0_6_node_69 | 0.4 | n |  | TRUE
92 | bus_LV_6512-6_0_6_node_70 | 0.4 | n |  | TRUE
93 | bus_LV_6512-6_0_6_node_71 | 0.4 | n |  | TRUE
94 | bus_LV_6512-6_0_6_node_72 | 0.4 | n |  | TRUE
95 | bus_LV_6512-6_0_6_node_73 | 0.4 | n |  | TRUE
96 | bus_LV_6512-6_0_6_node_74 | 0.4 | n |  | TRUE
97 | bus_LV_6512-6_0_6_node_90 | 0.4 | n |  | TRUE
98 | bus_LV_6512-6_0_6_node_77 | 0.4 | n |  | TRUE
99 | bus_LV_6512-6_0_6_node_91 | 0.4 | n |  | TRUE
100 | bus_LV_6512-6_0_6_node_92 | 0.4 | n |  | TRUE
101 | bus_LV_6512-6_0_6_node_93 | 0.4 | n |  | TRUE
102 | bus_LV_6512-6_0_6_node_82 | 0.4 | n |  | TRUE
103 | bus_LV_6512-6_0_6_node_141 | 0.4 | n |  | TRUE
104 | bus_LV_6512-6_0_6_node_142 | 0.4 | n |  | TRUE
105 | bus_LV_6512-6_0_6_node_157 | 0.4 | n |  | TRUE
106 | bus_LV_6512-6_0_6_node_85 | 0.4 | n |  | TRUE
107 | bus_LV_6512-6_0_6_node_86 | 0.4 | n |  | TRUE
108 | bus_LV_6512-6_0_6_node_129 | 0.4 | n |  | TRUE
109 | bus_LV_6512-6_0_6_node_130 | 0.4 | n |  | TRUE
110 | bus_LV_6512-6_0_6_node_89 | 0.4 | n |  | TRUE
111 | bus_LV_6512-6_0_6_node_155 | 0.4 | n |  | TRUE
112 | bus_LV_6512-6_0_6_node_94 | 0.4 | n |  | TRUE
113 | bus_LV_6512-6_0_6_node_95 | 0.4 | n |  | TRUE
114 | bus_LV_6512-6_0_6_node_96 | 0.4 | n |  | TRUE
115 | bus_LV_6512-6_0_6_node_97 | 0.4 | n |  | TRUE
116 | bus_LV_6512-6_0_6_node_151 | 0.4 | n |  | TRUE
117 | bus_LV_6512-6_0_6_node_101 | 0.4 | n |  | TRUE
118 | bus_LV_6512-6_0_6_node_102 | 0.4 | n |  | TRUE
119 | bus_LV_6512-6_0_6_node_152 | 0.4 | n |  | TRUE
120 | bus_LV_6512-6_0_6_node_99 | 0.4 | n |  | TRUE
121 | bus_LV_6512-6_0_6_node_103 | 0.4 | n |  | TRUE
122 | bus_LV_6512-6_0_6_node_98 | 0.4 | n |  | TRUE
123 | bus_LV_6512-6_0_6_node_100 | 0.4 | n |  | TRUE
124 | bus_LV_6512-6_0_6_node_107 | 0.4 | n |  | TRUE
125 | bus_LV_6512-6_0_6_node_104 | 0.4 | n |  | TRUE
126 | bus_LV_6512-6_0_6_node_105 | 0.4 | n |  | TRUE
127 | bus_LV_6512-6_0_6_node_106 | 0.4 | n |  | TRUE
128 | bus_LV_6512-6_0_6_node_108 | 0.4 | n |  | TRUE
129 | bus_LV_6512-6_0_6_node_109 | 0.4 | n |  | TRUE
130 | bus_LV_6512-6_0_6_node_110 | 0.4 | n |  | TRUE
131 | bus_LV_6512-6_0_6_node_111 | 0.4 | n |  | TRUE
132 | bus_LV_6512-6_0_6_node_112 | 0.4 | n |  | TRUE
133 | bus_LV_6512-6_0_6_node_158 | 0.4 | n |  | TRUE
134 | bus_LV_6512-6_0_6_node_121 | 0.4 | n |  | TRUE
135 | bus_LV_6512-6_0_6_node_120 | 0.4 | n |  | TRUE
136 | bus_LV_6512-6_0_6_node_118 | 0.4 | n |  | TRUE
137 | bus_LV_6512-6_0_6_node_113 | 0.4 | n |  | TRUE
138 | bus_LV_6512-6_0_6_node_114 | 0.4 | n |  | TRUE
139 | bus_LV_6512-6_0_6_node_115 | 0.4 | n |  | TRUE
140 | bus_LV_6512-6_0_6_node_116 | 0.4 | n |  | TRUE
141 | bus_LV_6512-6_0_6_node_119 | 0.4 | n |  | TRUE
142 | bus_LV_6512-6_0_6_node_122 | 0.4 | n |  | TRUE
143 | bus_LV_6512-6_0_6_node_117 | 0.4 | n |  | TRUE
144 | bus_LV_6512-6_0_6_node_123 | 0.4 | n |  | TRUE
145 | bus_LV_6512-6_0_6_node_124 | 0.4 | n |  | TRUE
146 | bus_LV_6512-6_0_6_node_125 | 0.4 | n |  | TRUE
147 | bus_LV_6512-6_0_6_node_131 | 0.4 | n |  | TRUE
148 | bus_LV_6512-6_0_6_node_135 | 0.4 | n |  | TRUE
149 | bus_LV_6512-6_0_6_node_143 | 0.4 | n |  | TRUE
150 | bus_LV_6512-6_0_6_node_133 | 0.4 | n |  | TRUE
151 | bus_LV_6512-6_0_6_node_144 | 0.4 | n |  | TRUE
152 | bus_LV_6512-6_0_6_node_132 | 0.4 | n |  | TRUE
153 | bus_LV_6512-6_0_6_node_140 | 0.4 | n |  | TRUE
154 | bus_LV_6512-6_0_6_node_145 | 0.4 | n |  | TRUE
155 | bus_LV_6512-6_0_6_node_150 | 0.4 | n |  | TRUE
156 | bus_LV_6512-6_0_6_node_149 | 0.4 | n |  | TRUE
157 | bus_LV_6512-6_0_6_node_146 | 0.4 | n |  | TRUE
158 | bus_LV_6512-6_0_6_node_148 | 0.4 | n |  | TRUE
159 | bus_LV_6512-6_0_6_node_156 | 0.4 | n |  | TRUE
160 | bus_MV_338_0_node_7 | 20 | n |  | TRUE

## load
| name | bus | p_mw | q_mvar | const_z_percent | const_i_percent | sn_mva | scaling | in_service | type
0 | LV_6512-6_0_6_load_0 | 0 | 0.00045144 | 0.00011314 | 0 | 0 |  | 1 | TRUE | wye
1 | LV_6512-6_0_6_load_15 | 5 | 0.0001813 | 4.5439e-05 | 0 | 0 |  | 1 | TRUE | wye
2 | LV_6512-6_0_6_load_14 | 6 | 4.6515e-05 | 1.1658e-05 | 0 | 0 |  | 1 | TRUE | wye
3 | LV_6512-6_0_6_load_28 | 7 | 0.0027234 | 0.00068255 | 0 | 0 |  | 1 | TRUE | wye
4 | LV_6512-6_0_6_load_31 | 9 | 0.0031591 | 0.00079174 | 0 | 0 |  | 1 | TRUE | wye
5 | LV_6512-6_0_6_load_153 | 12 | 0.00029563 | 7.4092e-05 | 0 | 0 |  | 1 | TRUE | wye
6 | LV_6512-6_0_6_load_159 | 13 | 0.00011872 | 2.9753e-05 | 0 | 0 |  | 1 | TRUE | wye
7 | LV_6512-6_0_6_load_4 | 15 | 0.0029612 | 0.00074216 | 0 | 0 |  | 1 | TRUE | wye
8 | LV_6512-6_0_6_load_5 | 16 | 0.0033813 | 0.00084744 | 0 | 0 |  | 1 | TRUE | wye
9 | LV_6512-6_0_6_load_6 | 17 | 5.4079e-05 | 1.3554e-05 | 0 | 0 |  | 1 | TRUE | wye
10 | LV_6512-6_0_6_load_8 | 19 | 0.00010666 | 2.6733e-05 | 0 | 0 |  | 1 | TRUE | wye
11 | LV_6512-6_0_6_load_126 | 20 | 0.0010377 | 0.00026006 | 0 | 0 |  | 1 | TRUE | wye
12 | LV_6512-6_0_6_load_10 | 21 | 0.0010227 | 0.00025631 | 0 | 0 |  | 1 | TRUE | wye
13 | LV_6512-6_0_6_load_127 | 22 | 5.9869e-05 | 1.5004e-05 | 0 | 0 |  | 1 | TRUE | wye
14 | LV_6512-6_0_6_load_58 | 23 | 0.00058752 | 0.00014725 | 0 | 0 |  | 1 | TRUE | wye
15 | LV_6512-6_0_6_load_9 | 24 | 0.00056438 | 0.00014145 | 0 | 0 |  | 1 | TRUE | wye
16 | LV_6512-6_0_6_load_128 | 25 | 0.00014352 | 3.5969e-05 | 0 | 0 |  | 1 | TRUE | wye
17 | LV_6512-6_0_6_load_12 | 27 | 0.00038226 | 9.5803e-05 | 0 | 0 |  | 1 | TRUE | wye
18 | LV_6512-6_0_6_load_13 | 28 | 0.0024804 | 0.00062165 | 0 | 0 |  | 1 | TRUE | wye
19 | LV_6512-6_0_6_load_16 | 29 | 0.00050316 | 0.0001261 | 0 | 0 |  | 1 | TRUE | wye
20 | LV_6512-6_0_6_load_19 | 32 | 0.0033012 | 0.00082735 | 0 | 0 |  | 1 | TRUE | wye
21 | LV_6512-6_0_6_load_26 | 33 | 0.0013352 | 0.00033464 | 0 | 0 |  | 1 | TRUE | wye
22 | LV_6512-6_0_6_load_139 | 34 | 0.0016175 | 0.00040538 | 0 | 0 |  | 1 | TRUE | wye
23 | LV_6512-6_0_6_load_137 | 37 | 0.0044807 | 0.001123 | 0 | 0 |  | 1 | TRUE | wye
24 | LV_6512-6_0_6_load_46 | 40 | 0.0056146 | 0.0014072 | 0 | 0 |  | 1 | TRUE | wye
25 | LV_6512-6_0_6_load_43 | 41 | 0.0006677 | 0.00016734 | 0 | 0 |  | 1 | TRUE | wye
26 | LV_6512-6_0_6_load_161 | 43 | 0.0028679 | 0.00071875 | 0 | 0 |  | 1 | TRUE | wye
27 | LV_6512-6_0_6_load_33 | 44 | 0.0024879 | 0.00062353 | 0 | 0 |  | 1 | TRUE | wye
28 | LV_6512-6_0_6_load_47 | 46 | 0.0038676 | 0.00096931 | 0 | 0 |  | 1 | TRUE | wye
29 | LV_6512-6_0_6_load_40 | 48 | 0.0031464 | 0.00078856 | 0 | 0 |  | 1 | TRUE | wye
30 | LV_6512-6_0_6_load_41 | 49 | 0.00033632 | 8.4289e-05 | 0 | 0 |  | 1 | TRUE | wye
31 | LV_6512-6_0_6_load_68 | 51 | 0.0041277 | 0.0010345 | 0 | 0 |  | 1 | TRUE | wye
32 | LV_6512-6_0_6_load_66 | 52 | 0.00049657 | 0.00012445 | 0 | 0 |  | 1 | TRUE | wye
33 | LV_6512-6_0_6_load_37 | 53 | 0.00080752 | 0.00020238 | 0 | 0 |  | 1 | TRUE | wye
34 | LV_6512-6_0_6_load_35 | 55 | 0.00053407 | 0.00013385 | 0 | 0 |  | 1 | TRUE | wye
35 | LV_6512-6_0_6_load_39 | 57 | 0.00084793 | 0.00021251 | 0 | 0 |  | 1 | TRUE | wye
36 | LV_6512-6_0_6_load_57 | 58 | 0.00036373 | 9.1159e-05 | 0 | 0 |  | 1 | TRUE | wye
37 | LV_6512-6_0_6_load_42 | 59 | 0.00031741 | 7.9549e-05 | 0 | 0 |  | 1 | TRUE | wye
38 | LV_6512-6_0_6_load_87 | 60 | 0.00056027 | 0.00014042 | 0 | 0 |  | 1 | TRUE | wye
39 | LV_6512-6_0_6_load_80 | 62 | 0.0025246 | 0.00063273 | 0 | 0 |  | 1 | TRUE | wye
40 | LV_6512-6_0_6_load_81 | 63 | 0.0011454 | 0.00028706 | 0 | 0 |  | 1 | TRUE | wye
41 | LV_6512-6_0_6_load_48 | 64 | 0.00057332 | 0.00014369 | 0 | 0 |  | 1 | TRUE | wye
42 | LV_6512-6_0_6_load_49 | 65 | 0.00124 | 0.00031077 | 0 | 0 |  | 1 | TRUE | wye
43 | LV_6512-6_0_6_load_50 | 66 | 0.0051853 | 0.0012996 | 0 | 0 |  | 1 | TRUE | wye
44 | LV_6512-6_0_6_load_51 | 67 | 0.0013489 | 0.00033806 | 0 | 0 |  | 1 | TRUE | wye
45 | LV_6512-6_0_6_load_79 | 68 | 0.0023626 | 0.00059211 | 0 | 0 |  | 1 | TRUE | wye
46 | LV_6512-6_0_6_load_78 | 69 | 0.0014301 | 0.00035843 | 0 | 0 |  | 1 | TRUE | wye
47 | LV_6512-6_0_6_load_52 | 70 | 0.0031993 | 0.00080183 | 0 | 0 |  | 1 | TRUE | wye
48 | LV_6512-6_0_6_load_53 | 71 | 0.00089899 | 0.00022531 | 0 | 0 |  | 1 | TRUE | wye
49 | LV_6512-6_0_6_load_54 | 72 | 0.0034798 | 0.00087213 | 0 | 0 |  | 1 | TRUE | wye
50 | LV_6512-6_0_6_load_55 | 73 | 0.0030086 | 0.00075402 | 0 | 0 |  | 1 | TRUE | wye
51 | LV_6512-6_0_6_load_56 | 74 | 0.0021867 | 0.00054804 | 0 | 0 |  | 1 | TRUE | wye
52 | LV_6512-6_0_6_load_84 | 75 | 0.0022059 | 0.00055285 | 0 | 0 |  | 1 | TRUE | wye
53 | LV_6512-6_0_6_load_83 | 76 | 0.00055146 | 0.00013821 | 0 | 0 |  | 1 | TRUE | wye
54 | LV_6512-6_0_6_load_59 | 78 | 0.0033423 | 0.00083766 | 0 | 0 |  | 1 | TRUE | wye
55 | LV_6512-6_0_6_load_60 | 79 | 0.0035136 | 0.00088058 | 0 | 0 |  | 1 | TRUE | wye
56 | LV_6512-6_0_6_load_63 | 82 | 0.0037464 | 0.00093893 | 0 | 0 |  | 1 | TRUE | wye
57 | LV_6512-6_0_6_load_147 | 83 | 0.004471 | 0.0011205 | 0 | 0 |  | 1 | TRUE | wye
58 | LV_6512-6_0_6_load_136 | 84 | 0.0019153 | 0.00048003 | 0 | 0 |  | 1 | TRUE | wye
59 | LV_6512-6_0_6_load_134 | 85 | 0.00060007 | 0.00015039 | 0 | 0 |  | 1 | TRUE | wye
60 | LV_6512-6_0_6_load_64 | 86 | 0.0031385 | 0.00078657 | 0 | 0 |  | 1 | TRUE | wye
61 | LV_6512-6_0_6_load_65 | 87 | 0.0030267 | 0.00075855 | 0 | 0 |  | 1 | TRUE | wye
62 | LV_6512-6_0_6_load_67 | 88 | 0.0068233 | 0.0017101 | 0 | 0 |  | 1 | TRUE | wye
63 | LV_6512-6_0_6_load_76 | 89 | 0.0017828 | 0.00044682 | 0 | 0 |  | 1 | TRUE | wye
64 | LV_6512-6_0_6_load_69 | 91 | 0.0018373 | 0.00046048 | 0 | 0 |  | 1 | TRUE | wye
65 | LV_6512-6_0_6_load_70 | 92 | 0.001626 | 0.00040751 | 0 | 0 |  | 1 | TRUE | wye
66 | LV_6512-6_0_6_load_72 | 94 | 0.0016188 | 0.00040571 | 0 | 0 |  | 1 | TRUE | wye
67 | LV_6512-6_0_6_load_73 | 95 | 0.0013622 | 0.0003414 | 0 | 0 |  | 1 | TRUE | wye
68 | LV_6512-6_0_6_load_74 | 96 | 0.00081613 | 0.00020454 | 0 | 0 |  | 1 | TRUE | wye
69 | LV_6512-6_0_6_load_90 | 97 | 0.0018907 | 0.00047387 | 0 | 0 |  | 1 | TRUE | wye
70 | LV_6512-6_0_6_load_77 | 98 | 0.0015631 | 0.00039175 | 0 | 0 |  | 1 | TRUE | wye
71 | LV_6512-6_0_6_load_92 | 100 | 0.0026148 | 0.00065532 | 0 | 0 |  | 1 | TRUE | wye
72 | LV_6512-6_0_6_load_93 | 101 | 0.0010105 | 0.00025326 | 0 | 0 |  | 1 | TRUE | wye
73 | LV_6512-6_0_6_load_82 | 102 | 0.000865 | 0.00021679 | 0 | 0 |  | 1 | TRUE | wye
74 | LV_6512-6_0_6_load_142 | 104 | 0.0012214 | 0.00030612 | 0 | 0 |  | 1 | TRUE | wye
75 | LV_6512-6_0_6_load_85 | 106 | 0.00076702 | 0.00019223 | 0 | 0 |  | 1 | TRUE | wye
76 | LV_6512-6_0_6_load_86 | 107 | 0.00078696 | 0.00019723 | 0 | 0 |  | 1 | TRUE | wye
77 | LV_6512-6_0_6_load_129 | 108 | 0.00090775 | 0.0002275 | 0 | 0 |  | 1 | TRUE | wye
78 | LV_6512-6_0_6_load_130 | 109 | 0.0010445 | 0.00026179 | 0 | 0 |  | 1 | TRUE | wye
79 | LV_6512-6_0_6_load_155 | 111 | 0.00041182 | 0.00010321 | 0 | 0 |  | 1 | TRUE | wye
80 | LV_6512-6_0_6_load_94 | 112 | 0.0017105 | 0.0004287 | 0 | 0 |  | 1 | TRUE | wye
81 | LV_6512-6_0_6_load_151 | 116 | 0.0054061 | 0.0013549 | 0 | 0 |  | 1 | TRUE | wye
82 | LV_6512-6_0_6_load_101 | 117 | 0.00032399 | 8.12e-05 | 0 | 0 |  | 1 | TRUE | wye
83 | LV_6512-6_0_6_load_102 | 118 | 0.0026816 | 0.00067208 | 0 | 0 |  | 1 | TRUE | wye
84 | LV_6512-6_0_6_load_152 | 119 | 0.00013678 | 3.428e-05 | 0 | 0 |  | 1 | TRUE | wye
85 | LV_6512-6_0_6_load_99 | 120 | 0.0020816 | 0.0005217 | 0 | 0 |  | 1 | TRUE | wye
86 | LV_6512-6_0_6_load_98 | 122 | 0.0017999 | 0.00045109 | 0 | 0 |  | 1 | TRUE | wye
87 | LV_6512-6_0_6_load_104 | 125 | 0.0010208 | 0.00025584 | 0 | 0 |  | 1 | TRUE | wye
88 | LV_6512-6_0_6_load_105 | 126 | 0.0010649 | 0.00026688 | 0 | 0 |  | 1 | TRUE | wye
89 | LV_6512-6_0_6_load_106 | 127 | 0.00063536 | 0.00015924 | 0 | 0 |  | 1 | TRUE | wye
90 | LV_6512-6_0_6_load_108 | 128 | 0.00026144 | 6.5522e-05 | 0 | 0 |  | 1 | TRUE | wye
91 | LV_6512-6_0_6_load_109 | 129 | 0.00020126 | 5.044e-05 | 0 | 0 |  | 1 | TRUE | wye
92 | LV_6512-6_0_6_load_110 | 130 | 0.0010109 | 0.00025337 | 0 | 0 |  | 1 | TRUE | wye
93 | LV_6512-6_0_6_load_112 | 132 | 0.00040497 | 0.00010149 | 0 | 0 |  | 1 | TRUE | wye
94 | LV_6512-6_0_6_load_158 | 133 | 0.00098697 | 0.00024736 | 0 | 0 |  | 1 | TRUE | wye
95 | LV_6512-6_0_6_load_121 | 134 | 0.0019064 | 0.00047778 | 0 | 0 |  | 1 | TRUE | wye
96 | LV_6512-6_0_6_load_120 | 135 | 0.00073123 | 0.00018326 | 0 | 0 |  | 1 | TRUE | wye
97 | LV_6512-6_0_6_load_118 | 136 | 0.00029156 | 7.3071e-05 | 0 | 0 |  | 1 | TRUE | wye
98 | LV_6512-6_0_6_load_113 | 137 | 0.001296 | 0.00032482 | 0 | 0 |  | 1 | TRUE | wye
99 | LV_6512-6_0_6_load_114 | 138 | 0.00037509 | 9.4005e-05 | 0 | 0 |  | 1 | TRUE | wye
100 | LV_6512-6_0_6_load_119 | 141 | 0.0015858 | 0.00039745 | 0 | 0 |  | 1 | TRUE | wye
101 | LV_6512-6_0_6_load_122 | 142 | 0.00039025 | 9.7806e-05 | 0 | 0 |  | 1 | TRUE | wye
102 | LV_6512-6_0_6_load_117 | 143 | 0.00045217 | 0.00011333 | 0 | 0 |  | 1 | TRUE | wye
103 | LV_6512-6_0_6_load_124 | 145 | 0.0021535 | 0.00053973 | 0 | 0 |  | 1 | TRUE | wye
104 | LV_6512-6_0_6_load_125 | 146 | 0.001358 | 0.00034035 | 0 | 0 |  | 1 | TRUE | wye
105 | LV_6512-6_0_6_load_135 | 148 | 0.00027942 | 7.0028e-05 | 0 | 0 |  | 1 | TRUE | wye
106 | LV_6512-6_0_6_load_143 | 149 | 0.00078794 | 0.00019748 | 0 | 0 |  | 1 | TRUE | wye
107 | LV_6512-6_0_6_load_133 | 150 | 0.00079233 | 0.00019858 | 0 | 0 |  | 1 | TRUE | wye
108 | LV_6512-6_0_6_load_132 | 152 | 0.0010086 | 0.00025278 | 0 | 0 |  | 1 | TRUE | wye
109 | LV_6512-6_0_6_load_140 | 153 | 0.00035092 | 8.7949e-05 | 0 | 0 |  | 1 | TRUE | wye
110 | LV_6512-6_0_6_load_145 | 154 | 0.00083066 | 0.00020818 | 0 | 0 |  | 1 | TRUE | wye
111 | LV_6512-6_0_6_load_150 | 155 | 0.00038505 | 9.6503e-05 | 0 | 0 |  | 1 | TRUE | wye
112 | LV_6512-6_0_6_load_149 | 156 | 0.00081001 | 0.00020301 | 0 | 0 |  | 1 | TRUE | wye
113 | LV_6512-6_0_6_load_146 | 157 | 0.00071901 | 0.0001802 | 0 | 0 |  | 1 | TRUE | wye
114 | LV_6512-6_0_6_load_148 | 158 | 0.00046285 | 0.000116 | 0 | 0 |  | 1 | TRUE | wye
115 | LV_6512-6_0_6_load_156 | 159 | 0.0029791 | 0.00074664 | 0 | 0 |  | 1 | TRUE | wye

## ext_grid
| name | bus | vm_pu | va_degree | slack_weight | in_service
0 |  | 34 | 1 | 0 | 1 | TRUE

## line
| name | std_type | from_bus | to_bus | length_km | r_ohm_per_km | x_ohm_per_km | c_nf_per_km | g_us_per_km | max_i_ka | df | parallel | type | in_service
0 | LV_6512-6_0_6_line_0 | NAYY 4x150 SE | 0 | 1 | 0.032448 | 0.208 | 0.08 | 261 | 0 | 0.27 | 1 | 1 | cs | TRUE
1 | LV_6512-6_0_6_line_1 | NAYY 4x150 SE | 0 | 2 | 0.010884 | 0.208 | 0.08 | 261 | 0 | 0.27 | 1 | 1 | cs | TRUE
2 | LV_6512-6_0_6_line_2 | NAYY 4x150 SE | 1 | 3 | 1.0394 | 0.208 | 0.08 | 261 | 0 | 0.27 | 1 | 1 | cs | TRUE
3 | LV_6512-6_0_6_line_3 | NAYY 4x150 SE | 2 | 4 | 0.008882 | 0.208 | 0.08 | 261 | 0 | 0.27 | 1 | 1 | cs | TRUE
4 | LV_6512-6_0_6_line_4 | NAYY 4x150 SE | 3 | 7 | 0.01525 | 0.208 | 0.08 | 261 | 0 | 0.27 | 1 | 1 | cs | TRUE
5 | LV_6512-6_0_6_line_5 | NAYY 4x150 SE | 4 | 13 | 0.011342 | 0.208 | 0.08 | 261 | 0 | 0.27 | 1 | 1 | cs | TRUE
6 | LV_6512-6_0_6_line_6 | NAYY 4x150 SE | 5 | 6 | 0.055079 | 0.208 | 0.08 | 261 | 0 | 0.27 | 1 | 1 | cs | TRUE
7 | LV_6512-6_0_6_line_7 | NAYY 4x150 SE | 6 | 27 | 0.0078225 | 0.208 | 0.08 | 261 | 0 | 0.27 | 1 | 1 | cs | TRUE
8 | LV_6512-6_0_6_line_8 | NAYY 4x150 SE | 7 | 8 | 0.024908 | 0.208 | 0.08 | 261 | 0 | 0.27 | 1 | 1 | cs | TRUE
9 | LV_6512-6_0_6_line_9 | NAYY 4x150 SE | 8 | 9 | 0.022945 | 0.208 | 0.08 | 261 | 0 | 0.27 | 1 | 1 | cs | TRUE
10 | LV_6512-6_0_6_line_10 | NAYY 4x150 SE | 9 | 10 | 0.018529 | 0.208 | 0.08 | 261 | 0 | 0.27 | 1 | 1 | cs | TRUE
11 | LV_6512-6_0_6_line_11 | NAYY 4x150 SE | 10 | 11 | 0.41123 | 0.208 | 0.08 | 261 | 0 | 0.27 | 1 | 1 | cs | TRUE
12 | LV_6512-6_0_6_line_12 | NAYY 4x150 SE | 11 | 12 | 0.31463 | 0.208 | 0.08 | 261 | 0 | 0.27 | 1 | 1 | cs | TRUE
13 | LV_6512-6_0_6_line_13 | NAYY 4x150 SE | 13 | 14 | 0.40686 | 0.208 | 0.08 | 261 | 0 | 0.27 | 1 | 3 | cs | TRUE
14 | LV_6512-6_0_6_line_14 | NAYY 4x150 SE | 14 | 123 | 0.63131 | 0.208 | 0.08 | 261 | 0 | 0.27 | 1 | 3 | cs | TRUE
15 | LV_6512-6_0_6_line_15 | NAYY 4x150 SE | 15 | 16 | 0.008856 | 0.208 | 0.08 | 261 | 0 | 0.27 | 1 | 3 | cs | TRUE
16 | LV_6512-6_0_6_line_16 | NAYY 4x150 SE | 15 | 17 | 0.0028059 | 0.208 | 0.08 | 261 | 0 | 0.27 | 1 | 3 | cs | TRUE
17 | LV_6512-6_0_6_line_17 | NAYY 4x150 SE | 16 | 18 | 0.039622 | 0.208 | 0.08 | 261 | 0 | 0.27 | 1 | 3 | cs | TRUE
18 | LV_6512-6_0_6_line_18 | NAYY 4x150 SE | 17 | 19 | 0.02763 | 0.208 | 0.08 | 261 | 0 | 0.27 | 1 | 3 | cs | TRUE
19 | LV_6512-6_0_6_line_19 | NAYY 4x150 SE | 18 | 20 | 0.022527 | 0.208 | 0.08 | 261 | 0 | 0.27 | 1 | 3 | cs | TRUE
20 | LV_6512-6_0_6_line_20 | NAYY 4x150 SE | 18 | 21 | 0.041428 | 0.208 | 0.08 | 261 | 0 | 0.27 | 1 | 1 | cs | TRUE
21 | LV_6512-6_0_6_line_21 | NAYY 4x150 SE | 19 | 22 | 0.016978 | 0.208 | 0.08 | 261 | 0 | 0.27 | 1 | 3 | cs | TRUE
22 | LV_6512-6_0_6_line_22 | NAYY 4x150 SE | 20 | 23 | 0.017787 | 0.208 | 0.08 | 261 | 0 | 0.27 | 1 | 3 | cs | TRUE
23 | LV_6512-6_0_6_line_23 | NAYY 4x150 SE | 21 | 24 | 0.014317 | 0.208 | 0.08 | 261 | 0 | 0.27 | 1 | 1 | cs | TRUE
24 | LV_6512-6_0_6_line_24 | NAYY 4x150 SE | 22 | 25 | 0.0041291 | 0.208 | 0.08 | 261 | 0 | 0.27 | 1 | 3 | cs | TRUE
25 | LV_6512-6_0_6_line_25 | NAYY 4x150 SE | 23 | 54 | 0.016236 | 0.208 | 0.08 | 261 | 0 | 0.27 | 1 | 3 | cs | TRUE
26 | LV_6512-6_0_6_line_26 | NAYY 4x150 SE | 24 | 26 | 0.021182 | 0.208 | 0.08 | 261 | 0 | 0.27 | 1 | 1 | cs | TRUE
27 | LV_6512-6_0_6_line_27 | NAYY 4x150 SE | 25 | 119 | 0.011748 | 0.208 | 0.08 | 261 | 0 | 0.27 | 1 | 3 | cs | TRUE
28 | LV_6512-6_0_6_line_28 | NAYY 4x150 SE | 26 | 27 | 0.0096287 | 0.208 | 0.08 | 261 | 0 | 0.27 | 1 | 1 | cs | TRUE
29 | LV_6512-6_0_6_line_29 | NAYY 4x150 SE | 26 | 28 | 0.015103 | 0.208 | 0.08 | 261 | 0 | 0.27 | 1 | 1 | cs | TRUE
30 | LV_6512-6_0_6_line_30 | NAYY 4x150 SE | 29 | 30 | 0.055999 | 0.208 | 0.08 | 261 | 0 | 0.27 | 1 | 3 | cs | TRUE
31 | LV_6512-6_0_6_line_31 | NAYY 4x150 SE | 29 | 31 | 0.054386 | 0.208 | 0.08 | 261 | 0 | 0.27 | 1 | 3 | cs | TRUE
32 | LV_6512-6_0_6_line_32 | NAYY 4x150 SE | 30 | 32 | 0.032946 | 0.208 | 0.08 | 261 | 0 | 0.27 | 1 | 3 | cs | TRUE
33 | LV_6512-6_0_6_line_33 | NAYY 4x150 SE | 31 | 33 | 0.032096 | 0.208 | 0.08 | 261 | 0 | 0.27 | 1 | 3 | cs | TRUE
34 | LV_6512-6_0_6_line_34 | NAYY 4x150 SE | 32 | 34 | 0.005868 | 0.208 | 0.08 | 261 | 0 | 0.27 | 1 | 3 | cs | TRUE
35 | LV_6512-6_0_6_line_35 | NAYY 4x150 SE | 33 | 44 | 0.015781 | 0.208 | 0.08 | 261 | 0 | 0.27 | 1 | 3 | cs | TRUE
36 | LV_6512-6_0_6_line_36 | NAYY 4x150 SE | 34 | 35 | 0.03357 | 0.208 | 0.08 | 261 | 0 | 0.27 | 1 | 3 | cs | TRUE
37 | LV_6512-6_0_6_line_37 | NAYY 4x150 SE | 35 | 36 | 0.14614 | 0.208 | 0.08 | 261 | 0 | 0.27 | 1 | 1 | cs | TRUE
38 | LV_6512-6_0_6_line_38 | NAYY 4x150 SE | 35 | 37 | 0.095554 | 0.208 | 0.08 | 261 | 0 | 0.27 | 1 | 3 | cs | TRUE
39 | LV_6512-6_0_6_line_39 | NAYY 4x150 SE | 36 | 38 | 0.10808 | 0.208 | 0.08 | 261 | 0 | 0.27 | 1 | 1 | cs | TRUE
40 | LV_6512-6_0_6_line_40 | NAYY 4x150 SE | 36 | 39 | 0.2616 | 0.208 | 0.08 | 261 | 0 | 0.27 | 1 | 1 | cs | TRUE
41 | LV_6512-6_0_6_line_41 | NAYY 4x150 SE | 36 | 40 | 0.088073 | 0.208 | 0.08 | 261 | 0 | 0.27 | 1 | 1 | cs | TRUE
42 | LV_6512-6_0_6_line_42 | NAYY 4x150 SE | 37 | 45 | 0.024189 | 0.208 | 0.08 | 261 | 0 | 0.27 | 1 | 3 | cs | TRUE
43 | LV_6512-6_0_6_line_43 | NAYY 4x150 SE | 38 | 42 | 0.009574 | 0.208 | 0.08 | 261 | 0 | 0.27 | 1 | 1 | cs | TRUE
44 | LV_6512-6_0_6_line_44 | NAYY 4x150 SE | 39 | 41 | 0.22177 | 0.208 | 0.08 | 261 | 0 | 0.27 | 1 | 1 | cs | TRUE
45 | LV_6512-6_0_6_line_45 | NAYY 4x150 SE | 40 | 46 | 0.01953 | 0.208 | 0.08 | 261 | 0 | 0.27 | 1 | 1 | cs | TRUE
46 | LV_6512-6_0_6_line_46 | NAYY 4x150 SE | 41 | 47 | 0.012612 | 0.208 | 0.08 | 261 | 0 | 0.27 | 1 | 1 | cs | TRUE
47 | LV_6512-6_0_6_line_47 | NAYY 4x150 SE | 42 | 43 | 0.043408 | 0.208 | 0.08 | 261 | 0 | 0.27 | 1 | 1 | cs | TRUE
48 | LV_6512-6_0_6_line_48 | NAYY 4x150 SE | 44 | 50 | 0.0067585 | 0.208 | 0.08 | 261 | 0 | 0.27 | 1 | 3 | cs | TRUE
49 | LV_6512-6_0_6_line_49 | NAYY 4x150 SE | 45 | 82 | 0.02059 | 0.208 | 0.08 | 261 | 0 | 0.27 | 1 | 3 | cs | TRUE
50 | LV_6512-6_0_6_line_50 | NAYY 4x150 SE | 47 | 61 | 0.056512 | 0.208 | 0.08 | 261 | 0 | 0.27 | 1 | 1 | cs | TRUE
51 | LV_6512-6_0_6_line_51 | NAYY 4x150 SE | 48 | 49 | 0.0073995 | 0.208 | 0.08 | 261 | 0 | 0.27 | 1 | 1 | cs | TRUE
52 | LV_6512-6_0_6_line_52 | NAYY 4x150 SE | 49 | 59 | 0.015611 | 0.208 | 0.08 | 261 | 0 | 0.27 | 1 | 1 | cs | TRUE
53 | LV_6512-6_0_6_line_53 | NAYY 4x150 SE | 50 | 53 | 0.02829 | 0.208 | 0.08 | 261 | 0 | 0.27 | 1 | 3 | cs | TRUE
54 | LV_6512-6_0_6_line_54 | NAYY 4x150 SE | 51 | 52 | 0.02675 | 0.208 | 0.08 | 261 | 0 | 0.27 | 1 | 1 | cs | TRUE
55 | LV_6512-6_0_6_line_55 | NAYY 4x150 SE | 52 | 86 | 0.028974 | 0.208 | 0.08 | 261 | 0 | 0.27 | 1 | 1 | cs | TRUE
56 | LV_6512-6_0_6_line_56 | NAYY 4x150 SE | 53 | 54 | 0.022679 | 0.208 | 0.08 | 261 | 0 | 0.27 | 1 | 3 | cs | TRUE
57 | LV_6512-6_0_6_line_57 | NAYY 4x150 SE | 54 | 58 | 0.076508 | 0.208 | 0.08 | 261 | 0 | 0.27 | 1 | 2 | cs | TRUE
58 | LV_6512-6_0_6_line_58 | NAYY 4x150 SE | 54 | 56 | 0.02702 | 0.208 | 0.08 | 261 | 0 | 0.27 | 1 | 1 | cs | TRUE
59 | LV_6512-6_0_6_line_59 | NAYY 4x150 SE | 55 | 56 | 0.019675 | 0.208 | 0.08 | 261 | 0 | 0.27 | 1 | 1 | cs | TRUE
60 | LV_6512-6_0_6_line_60 | NAYY 4x150 SE | 56 | 57 | 0.017062 | 0.208 | 0.08 | 261 | 0 | 0.27 | 1 | 1 | cs | TRUE
61 | LV_6512-6_0_6_line_61 | NAYY 4x150 SE | 57 | 59 | 0.018791 | 0.208 | 0.08 | 261 | 0 | 0.27 | 1 | 1 | cs | TRUE
62 | LV_6512-6_0_6_line_62 | NAYY 4x150 SE | 58 | 60 | 0.0036575 | 0.208 | 0.08 | 261 | 0 | 0.27 | 1 | 1 | cs | TRUE
63 | LV_6512-6_0_6_line_63 | NAYY 4x150 SE | 60 | 77 | 0.055843 | 0.208 | 0.08 | 261 | 0 | 0.27 | 1 | 1 | cs | TRUE
64 | LV_6512-6_0_6_line_64 | NAYY 4x150 SE | 61 | 62 | 0.11017 | 0.208 | 0.08 | 261 | 0 | 0.27 | 1 | 1 | cs | TRUE
65 | LV_6512-6_0_6_line_65 | NAYY 4x150 SE | 62 | 63 | 0.10039 | 0.208 | 0.08 | 261 | 0 | 0.27 | 1 | 1 | cs | TRUE
66 | LV_6512-6_0_6_line_66 | NAYY 4x150 SE | 63 | 102 | 0.047936 | 0.208 | 0.08 | 261 | 0 | 0.27 | 1 | 1 | cs | TRUE
67 | LV_6512-6_0_6_line_67 | NAYY 4x150 SE | 64 | 65 | 0.0067098 | 0.208 | 0.08 | 261 | 0 | 0.27 | 1 | 1 | cs | TRUE
68 | LV_6512-6_0_6_line_68 | NAYY 4x150 SE | 64 | 66 | 0.02287 | 0.208 | 0.08 | 261 | 0 | 0.27 | 1 | 1 | cs | TRUE
69 | LV_6512-6_0_6_line_69 | NAYY 4x150 SE | 65 | 67 | 0.030574 | 0.208 | 0.08 | 261 | 0 | 0.27 | 1 | 1 | cs | TRUE
70 | LV_6512-6_0_6_line_70 | NAYY 4x150 SE | 67 | 68 | 0.016202 | 0.208 | 0.08 | 261 | 0 | 0.27 | 1 | 1 | cs | TRUE
71 | LV_6512-6_0_6_line_71 | NAYY 4x150 SE | 68 | 69 | 0.0077302 | 0.208 | 0.08 | 261 | 0 | 0.27 | 1 | 1 | cs | TRUE
72 | LV_6512-6_0_6_line_72 | NAYY 4x150 SE | 69 | 73 | 0.030277 | 0.208 | 0.08 | 261 | 0 | 0.27 | 1 | 1 | cs | TRUE
73 | LV_6512-6_0_6_line_73 | NAYY 4x150 SE | 70 | 71 | 0.03043 | 0.208 | 0.08 | 261 | 0 | 0.27 | 1 | 1 | cs | TRUE
74 | LV_6512-6_0_6_line_74 | NAYY 4x150 SE | 70 | 72 | 0.0085571 | 0.208 | 0.08 | 261 | 0 | 0.27 | 1 | 1 | cs | TRUE
75 | LV_6512-6_0_6_line_75 | NAYY 4x150 SE | 71 | 73 | 0.00081348 | 0.208 | 0.08 | 261 | 0 | 0.27 | 1 | 1 | cs | TRUE
76 | LV_6512-6_0_6_line_76 | NAYY 4x150 SE | 72 | 74 | 0.015564 | 0.208 | 0.08 | 261 | 0 | 0.27 | 1 | 1 | cs | TRUE
77 | LV_6512-6_0_6_line_77 | NAYY 4x150 SE | 74 | 75 | 0.012112 | 0.208 | 0.08 | 261 | 0 | 0.27 | 1 | 1 | cs | TRUE
78 | LV_6512-6_0_6_line_78 | NAYY 4x150 SE | 75 | 76 | 0.043753 | 0.208 | 0.08 | 261 | 0 | 0.27 | 1 | 1 | cs | TRUE
79 | LV_6512-6_0_6_line_79 | NAYY 4x150 SE | 76 | 106 | 0.010084 | 0.208 | 0.08 | 261 | 0 | 0.27 | 1 | 1 | cs | TRUE
80 | LV_6512-6_0_6_line_80 | NAYY 4x150 SE | 77 | 110 | 0.011002 | 0.208 | 0.08 | 261 | 0 | 0.27 | 1 | 1 | cs | TRUE
81 | LV_6512-6_0_6_line_81 | NAYY 4x150 SE | 78 | 79 | 0.032476 | 0.208 | 0.08 | 261 | 0 | 0.27 | 1 | 1 | cs | TRUE
82 | LV_6512-6_0_6_line_82 | NAYY 4x150 SE | 78 | 80 | 0.052002 | 0.208 | 0.08 | 261 | 0 | 0.27 | 1 | 1 | cs | TRUE
83 | LV_6512-6_0_6_line_83 | NAYY 4x150 SE | 80 | 81 | 0.012582 | 0.208 | 0.08 | 261 | 0 | 0.27 | 1 | 3 | cs | TRUE
84 | LV_6512-6_0_6_line_84 | NAYY 4x150 SE | 80 | 82 | 0.033559 | 0.208 | 0.08 | 261 | 0 | 0.27 | 1 | 3 | cs | TRUE
85 | LV_6512-6_0_6_line_85 | NAYY 4x150 SE | 81 | 83 | 0.092391 | 0.208 | 0.08 | 261 | 0 | 0.27 | 1 | 1 | cs | TRUE
86 | LV_6512-6_0_6_line_86 | NAYY 4x150 SE | 81 | 84 | 0.098997 | 0.208 | 0.08 | 261 | 0 | 0.27 | 1 | 3 | cs | TRUE
87 | LV_6512-6_0_6_line_87 | NAYY 4x150 SE | 84 | 85 | 0.047715 | 0.208 | 0.08 | 261 | 0 | 0.27 | 1 | 3 | cs | TRUE
88 | LV_6512-6_0_6_line_88 | NAYY 4x150 SE | 85 | 152 | 0.017959 | 0.208 | 0.08 | 261 | 0 | 0.27 | 1 | 3 | cs | TRUE
89 | LV_6512-6_0_6_line_89 | NAYY 4x150 SE | 86 | 87 | 0.0079064 | 0.208 | 0.08 | 261 | 0 | 0.27 | 1 | 1 | cs | TRUE
90 | LV_6512-6_0_6_line_90 | NAYY 4x150 SE | 87 | 88 | 0.017821 | 0.208 | 0.08 | 261 | 0 | 0.27 | 1 | 1 | cs | TRUE
91 | LV_6512-6_0_6_line_91 | NAYY 4x150 SE | 88 | 89 | 0.12879 | 0.208 | 0.08 | 261 | 0 | 0.27 | 1 | 1 | cs | TRUE
92 | LV_6512-6_0_6_line_92 | NAYY 4x150 SE | 89 | 90 | 0.008062 | 0.208 | 0.08 | 261 | 0 | 0.27 | 1 | 1 | cs | TRUE
93 | LV_6512-6_0_6_line_93 | NAYY 4x150 SE | 90 | 98 | 0.010634 | 0.208 | 0.08 | 261 | 0 | 0.27 | 1 | 1 | cs | TRUE
94 | LV_6512-6_0_6_line_94 | NAYY 4x150 SE | 90 | 94 | 0.031694 | 0.208 | 0.08 | 261 | 0 | 0.27 | 1 | 1 | cs | TRUE
95 | LV_6512-6_0_6_line_95 | NAYY 4x150 SE | 91 | 92 | 0.031288 | 0.208 | 0.08 | 261 | 0 | 0.27 | 1 | 1 | cs | TRUE
96 | LV_6512-6_0_6_line_96 | NAYY 4x150 SE | 91 | 93 | 0.0063742 | 0.208 | 0.08 | 261 | 0 | 0.27 | 1 | 1 | cs | TRUE
97 | LV_6512-6_0_6_line_97 | NAYY 4x150 SE | 92 | 94 | 0.022408 | 0.208 | 0.08 | 261 | 0 | 0.27 | 1 | 1 | cs | TRUE
98 | LV_6512-6_0_6_line_98 | NAYY 4x150 SE | 93 | 95 | 0.016665 | 0.208 | 0.08 | 261 | 0 | 0.27 | 1 | 1 | cs | TRUE
99 | LV_6512-6_0_6_line_99 | NAYY 4x150 SE | 93 | 96 | 0.02599 | 0.208 | 0.08 | 261 | 0 | 0.27 | 1 | 1 | cs | TRUE
100 | LV_6512-6_0_6_line_100 | NAYY 4x150 SE | 95 | 97 | 0.003224 | 0.208 | 0.08 | 261 | 0 | 0.27 | 1 | 1 | cs | TRUE
101 | LV_6512-6_0_6_line_101 | NAYY 4x150 SE | 98 | 99 | 0.057422 | 0.208 | 0.08 | 261 | 0 | 0.27 | 1 | 1 | cs | TRUE
102 | LV_6512-6_0_6_line_102 | NAYY 4x150 SE | 99 | 100 | 0.10464 | 0.208 | 0.08 | 261 | 0 | 0.27 | 1 | 1 | cs | TRUE
103 | LV_6512-6_0_6_line_103 | NAYY 4x150 SE | 99 | 101 | 0.035042 | 0.208 | 0.08 | 261 | 0 | 0.27 | 1 | 1 | cs | TRUE
104 | LV_6512-6_0_6_line_104 | NAYY 4x150 SE | 101 | 110 | 0.090838 | 0.208 | 0.08 | 261 | 0 | 0.27 | 1 | 1 | cs | TRUE
105 | LV_6512-6_0_6_line_105 | NAYY 4x150 SE | 103 | 104 | 0.095438 | 0.208 | 0.08 | 261 | 0 | 0.27 | 1 | 3 | cs | TRUE
106 | LV_6512-6_0_6_line_106 | NAYY 4x150 SE | 103 | 105 | 0.2843 | 0.208 | 0.08 | 261 | 0 | 0.27 | 1 | 3 | cs | TRUE
107 | LV_6512-6_0_6_line_107 | NAYY 4x150 SE | 104 | 155 | 0.044142 | 0.208 | 0.08 | 261 | 0 | 0.27 | 1 | 3 | cs | TRUE
108 | LV_6512-6_0_6_line_108 | NAYY 4x150 SE | 105 | 133 | 0.25346 | 0.208 | 0.08 | 261 | 0 | 0.27 | 1 | 1 | cs | TRUE
109 | LV_6512-6_0_6_line_109 | NAYY 4x150 SE | 105 | 130 | 0.45304 | 0.208 | 0.08 | 261 | 0 | 0.27 | 1 | 2 | cs | TRUE
110 | LV_6512-6_0_6_line_110 | NAYY 4x150 SE | 106 | 107 | 0.011386 | 0.208 | 0.08 | 261 | 0 | 0.27 | 1 | 1 | cs | TRUE
111 | LV_6512-6_0_6_line_111 | NAYY 4x150 SE | 107 | 108 | 0.0043725 | 0.208 | 0.08 | 261 | 0 | 0.27 | 1 | 1 | cs | TRUE
112 | LV_6512-6_0_6_line_112 | NAYY 4x150 SE | 108 | 109 | 0.020558 | 0.208 | 0.08 | 261 | 0 | 0.27 | 1 | 1 | cs | TRUE
113 | LV_6512-6_0_6_line_113 | NAYY 4x150 SE | 109 | 147 | 0.066613 | 0.208 | 0.08 | 261 | 0 | 0.27 | 1 | 1 | cs | TRUE
114 | LV_6512-6_0_6_line_114 | NAYY 4x150 SE | 110 | 111 | 0.1339 | 0.208 | 0.08 | 261 | 0 | 0.27 | 1 | 1 | cs | TRUE
115 | LV_6512-6_0_6_line_115 | NAYY 4x150 SE | 112 | 113 | 0.017343 | 0.208 | 0.08 | 261 | 0 | 0.27 | 1 | 1 | cs | TRUE
116 | LV_6512-6_0_6_line_116 | NAYY 4x150 SE | 113 | 114 | 0.043897 | 0.208 | 0.08 | 261 | 0 | 0.27 | 1 | 1 | cs | TRUE
117 | LV_6512-6_0_6_line_117 | NAYY 4x150 SE | 114 | 115 | 0.20214 | 0.208 | 0.08 | 261 | 0 | 0.27 | 1 | 3 | cs | TRUE
118 | LV_6512-6_0_6_line_118 | NAYY 4x150 SE | 114 | 116 | 0.084767 | 0.208 | 0.08 | 261 | 0 | 0.27 | 1 | 3 | cs | TRUE
119 | LV_6512-6_0_6_line_119 | NAYY 4x150 SE | 115 | 117 | 0.014369 | 0.208 | 0.08 | 261 | 0 | 0.27 | 1 | 3 | cs | TRUE
120 | LV_6512-6_0_6_line_120 | NAYY 4x150 SE | 115 | 118 | 0.018516 | 0.208 | 0.08 | 261 | 0 | 0.27 | 1 | 1 | cs | TRUE
121 | LV_6512-6_0_6_line_121 | NAYY 4x150 SE | 116 | 119 | 0.038953 | 0.208 | 0.08 | 261 | 0 | 0.27 | 1 | 3 | cs | TRUE
122 | LV_6512-6_0_6_line_122 | NAYY 4x150 SE | 117 | 120 | 0.01725 | 0.208 | 0.08 | 261 | 0 | 0.27 | 1 | 3 | cs | TRUE
123 | LV_6512-6_0_6_line_123 | NAYY 4x150 SE | 118 | 121 | 0.16751 | 0.208 | 0.08 | 261 | 0 | 0.27 | 1 | 1 | cs | TRUE
124 | LV_6512-6_0_6_line_124 | NAYY 4x150 SE | 120 | 122 | 0.016517 | 0.208 | 0.08 | 261 | 0 | 0.27 | 1 | 3 | cs | TRUE
125 | LV_6512-6_0_6_line_125 | NAYY 4x150 SE | 121 | 124 | 1.0126 | 0.208 | 0.08 | 261 | 0 | 0.27 | 1 | 1 | cs | TRUE
126 | LV_6512-6_0_6_line_126 | NAYY 4x150 SE | 122 | 123 | 0.0017677 | 0.208 | 0.08 | 261 | 0 | 0.27 | 1 | 3 | cs | TRUE
127 | LV_6512-6_0_6_line_127 | NAYY 4x150 SE | 124 | 127 | 0.024817 | 0.208 | 0.08 | 261 | 0 | 0.27 | 1 | 1 | cs | TRUE
128 | LV_6512-6_0_6_line_128 | NAYY 4x150 SE | 125 | 126 | 0.0032698 | 0.208 | 0.08 | 261 | 0 | 0.27 | 1 | 1 | cs | TRUE
129 | LV_6512-6_0_6_line_129 | NAYY 4x150 SE | 126 | 127 | 0.0077636 | 0.208 | 0.08 | 261 | 0 | 0.27 | 1 | 1 | cs | TRUE
130 | LV_6512-6_0_6_line_130 | NAYY 4x150 SE | 128 | 129 | 0.0081873 | 0.208 | 0.08 | 261 | 0 | 0.27 | 1 | 1 | cs | TRUE
131 | LV_6512-6_0_6_line_131 | NAYY 4x150 SE | 128 | 130 | 0.090961 | 0.208 | 0.08 | 261 | 0 | 0.27 | 1 | 1 | cs | TRUE
132 | LV_6512-6_0_6_line_132 | NAYY 4x150 SE | 129 | 131 | 0.039637 | 0.208 | 0.08 | 261 | 0 | 0.27 | 1 | 1 | cs | TRUE
133 | LV_6512-6_0_6_line_133 | NAYY 4x150 SE | 130 | 132 | 0.0069501 | 0.208 | 0.08 | 261 | 0 | 0.27 | 1 | 1 | cs | TRUE
134 | LV_6512-6_0_6_line_134 | NAYY 4x150 SE | 131 | 134 | 0.0606 | 0.208 | 0.08 | 261 | 0 | 0.27 | 1 | 1 | cs | TRUE
135 | LV_6512-6_0_6_line_135 | NAYY 4x150 SE | 132 | 135 | 0.045627 | 0.208 | 0.08 | 261 | 0 | 0.27 | 1 | 1 | cs | TRUE
136 | LV_6512-6_0_6_line_136 | NAYY 4x150 SE | 135 | 136 | 0.015345 | 0.208 | 0.08 | 261 | 0 | 0.27 | 1 | 1 | cs | TRUE
137 | LV_6512-6_0_6_line_137 | NAYY 4x150 SE | 136 | 143 | 0.027861 | 0.208 | 0.08 | 261 | 0 | 0.27 | 1 | 1 | cs | TRUE
138 | LV_6512-6_0_6_line_138 | NAYY 4x150 SE | 137 | 138 | 0.015352 | 0.208 | 0.08 | 261 | 0 | 0.27 | 1 | 1 | cs | TRUE
139 | LV_6512-6_0_6_line_139 | NAYY 4x150 SE | 137 | 139 | 0.058877 | 0.208 | 0.08 | 261 | 0 | 0.27 | 1 | 1 | cs | TRUE
140 | LV_6512-6_0_6_line_140 | NAYY 4x150 SE | 139 | 140 | 0.1442 | 0.208 | 0.08 | 261 | 0 | 0.27 | 1 | 1 | cs | TRUE
141 | LV_6512-6_0_6_line_141 | NAYY 4x150 SE | 140 | 141 | 0.037858 | 0.208 | 0.08 | 261 | 0 | 0.27 | 1 | 1 | cs | TRUE
142 | LV_6512-6_0_6_line_142 | NAYY 4x150 SE | 140 | 142 | 0.035331 | 0.208 | 0.08 | 261 | 0 | 0.27 | 1 | 1 | cs | TRUE
143 | LV_6512-6_0_6_line_143 | NAYY 4x150 SE | 141 | 143 | 0.21248 | 0.208 | 0.08 | 261 | 0 | 0.27 | 1 | 1 | cs | TRUE
144 | LV_6512-6_0_6_line_144 | NAYY 4x150 SE | 142 | 144 | 0.0044413 | 0.208 | 0.08 | 261 | 0 | 0.27 | 1 | 1 | cs | TRUE
145 | LV_6512-6_0_6_line_145 | NAYY 4x150 SE | 144 | 145 | 0.0080312 | 0.208 | 0.08 | 261 | 0 | 0.27 | 1 | 1 | cs | TRUE
146 | LV_6512-6_0_6_line_146 | NAYY 4x150 SE | 145 | 146 | 0.011372 | 0.208 | 0.08 | 261 | 0 | 0.27 | 1 | 1 | cs | TRUE
147 | LV_6512-6_0_6_line_147 | NAYY 4x150 SE | 147 | 148 | 0.044356 | 0.208 | 0.08 | 261 | 0 | 0.27 | 1 | 3 | cs | TRUE
148 | LV_6512-6_0_6_line_148 | NAYY 4x150 SE | 147 | 149 | 0.0060317 | 0.208 | 0.08 | 261 | 0 | 0.27 | 1 | 3 | cs | TRUE
149 | LV_6512-6_0_6_line_149 | NAYY 4x150 SE | 148 | 150 | 0.013799 | 0.208 | 0.08 | 261 | 0 | 0.27 | 1 | 3 | cs | TRUE
150 | LV_6512-6_0_6_line_150 | NAYY 4x150 SE | 149 | 151 | 0.03448 | 0.208 | 0.08 | 261 | 0 | 0.27 | 1 | 3 | cs | TRUE
151 | LV_6512-6_0_6_line_151 | NAYY 4x150 SE | 150 | 152 | 0.0029061 | 0.208 | 0.08 | 261 | 0 | 0.27 | 1 | 3 | cs | TRUE
152 | LV_6512-6_0_6_line_152 | NAYY 4x150 SE | 151 | 157 | 0.017693 | 0.208 | 0.08 | 261 | 0 | 0.27 | 1 | 3 | cs | TRUE
153 | LV_6512-6_0_6_line_153 | NAYY 4x150 SE | 151 | 154 | 0.035504 | 0.208 | 0.08 | 261 | 0 | 0.27 | 1 | 1 | cs | TRUE
154 | LV_6512-6_0_6_line_154 | NAYY 4x150 SE | 153 | 154 | 0.075325 | 0.208 | 0.08 | 261 | 0 | 0.27 | 1 | 1 | cs | TRUE
155 | LV_6512-6_0_6_line_155 | NAYY 4x150 SE | 155 | 156 | 0.018927 | 0.208 | 0.08 | 261 | 0 | 0.27 | 1 | 3 | cs | TRUE
156 | LV_6512-6_0_6_line_156 | NAYY 4x150 SE | 156 | 159 | 0.11174 | 0.208 | 0.08 | 261 | 0 | 0.27 | 1 | 1 | cs | TRUE
157 | LV_6512-6_0_6_line_157 | NAYY 4x150 SE | 156 | 158 | 0.13739 | 0.208 | 0.08 | 261 | 0 | 0.27 | 1 | 3 | cs | TRUE
158 | LV_6512-6_0_6_line_158 | NAYY 4x150 SE | 157 | 158 | 0.049917 | 0.208 | 0.08 | 261 | 0 | 0.27 | 1 | 3 | cs | TRUE

## trafo
| name | std_type | hv_bus | lv_bus | sn_mva | vn_hv_kv | vn_lv_kv | vk_percent | vkr_percent | pfe_kw | i0_percent | shift_degree | tap_side | tap_neutral | tap_min | tap_max | tap_step_percent | tap_step_degree | tap_pos | tap_phase_shifter | parallel | df | in_service
0 | LV_6512-6_0_6_trafo_139 | 0.25 MVA 20/0.4 kV | 160 | 34 | 0.25 | 20 | 0.4 | 6 | 1.44 | 0.8 | 0.32 | 150 | hv | 0 | -2 | 2 | 2.5 | 0 | 0 | FALSE | 1 | 1 | TRUE

## line_geodata
| x0 | y0 | x1 | y1 | x2 | y2 | x3 | y3 | x4 | y4 | x5 | y5 | x6 | y6 | x7 | y7 | x8 | y8 | x9 | y9 | x10 | y10 | x11 | y11 | x12 | y12 | x13 | y13 | x14 | y14 | x15 | y15 | x16 | y16 | x17 | y17 | x18 | y18 | x19 | y19 | x20 | y20 | x21 | y21 | x22 | y22 | x23 | y23 | x24 | y24 | x25 | y25 | x26 | y26 | x27 | y27 | x28 | y28
0 | 2545072.1065 | 1199674.2781 | 2545062.975 | 1199705.4146
1 | 2545059.912 | 1199715.8589 | 2545062.975 | 1199705.4146
2 | 2545072.1065 | 1199674.2781 | 2544995.9696 | 1198637.7034
3 | 2545059.912 | 1199715.8589 | 2545062.237 | 1199724.4313
4 | 2544995.9696 | 1198637.7034 | 2544985.9528 | 1198626.2043
5 | 2545062.237 | 1199724.4313 | 2545072.1474 | 1199729.9472
6 | 2545505.8942 | 1200447.9945 | 2545513.8537 | 1200459.1467 | 2545521.1073 | 1200471.4987 | 2545538.0229 | 1200489.8659 | 2545539.4615 | 1200491.3728
7 | 2545544.8632 | 1200497.0308 | 2545539.4615 | 1200491.3728
8 | 2544971.8626 | 1198605.7518 | 2544980.8767 | 1198620.3771 | 2544985.9528 | 1198626.2043
9 | 2544971.8626 | 1198605.7518 | 2544950.5652 | 1198614.2886
10 | 2544933.3665 | 1198621.1826 | 2544950.5652 | 1198614.2886
11 | 2544933.3665 | 1198621.1826 | 2544564.5556 | 1198439.2823
12 | 2544564.5556 | 1198439.2823 | 2544549.8698 | 1198442.1649 | 2544516.797 | 1198425.8296 | 2544465.9704 | 1198397.7752 | 2544427.1564 | 1198379.1148 | 2544402.7334 | 1198357.8078 | 2544342.7831 | 1198302.9129 | 2544299.9451 | 1198281.3525
13 | 2545429.0031 | 1199740.6848 | 2545384.9721 | 1199703.9333 | 2545353.5371 | 1199679.1958 | 2545332.0146 | 1199667.7086 | 2545311.3108 | 1199662.4843 | 2545288.3761 | 1199656.4245 | 2545245.4767 | 1199663.4555 | 2545222.2792 | 1199662.7793 | 2545210.279 | 1199664.3126 | 2545189.6581 | 1199670.6057 | 2545177.9471 | 1199682.0644 | 2545170.5405 | 1199692.1605 | 2545153.888 | 1199711.0356 | 2545133.0945 | 1199720.877 | 2545098.5549 | 1199730.3337 | 2545074.7341 | 1199731.3869 | 2545072.1474 | 1199729.9472
14 | 2545873.1111 | 1200189.3748 | 2545429.0031 | 1199740.6848
15 | 2545649.9185 | 1200503.796 | 2545642.1345 | 1200508.0194
16 | 2545649.9185 | 1200503.796 | 2545651.9787 | 1200502.6782 | 2545652.3832 | 1200502.4549
17 | 2545621.4917 | 1200535.375 | 2545620.2731 | 1200531.973 | 2545619.5817 | 1200528.7775 | 2545619.7872 | 1200524.6065 | 2545620.7291 | 1200521.8741 | 2545623.6236 | 1200518.7348 | 2545630.3669 | 1200514.4042 | 2545642.1345 | 1200508.0194
18 | 2545676.5722 | 1200489.102 | 2545652.3832 | 1200502.4549
19 | 2545621.4917 | 1200535.375 | 2545634.7965 | 1200553.5531
20 | 2545621.4917 | 1200535.375 | 2545619.3203 | 1200535.1724 | 2545617.3525 | 1200534.7679 | 2545615.6179 | 1200534.05 | 2545584.02 | 1200518.1776
21 | 2545676.5722 | 1200489.102 | 2545691.4357 | 1200480.897
22 | 2545644.1434 | 1200568.6251 | 2545641.8405 | 1200563.8059 | 2545638.6279 | 1200558.7879 | 2545634.7965 | 1200553.5531
23 | 2545571.2042 | 1200511.8003 | 2545571.7741 | 1200512.0261 | 2545584.02 | 1200518.1776
24 | 2545691.4357 | 1200480.897 | 2545695.0506 | 1200478.9014
25 | 2545648.845 | 1200583.9426 | 2545648.747 | 1200580.7083 | 2545647.8415 | 1200576.5808 | 2545646.8073 | 1200574.2 | 2545644.1434 | 1200568.6251
26 | 2545551.5121 | 1200503.9953 | 2545571.2042 | 1200511.8003
27 | 2545705.3358 | 1200473.2238 | 2545695.0506 | 1200478.9014
28 | 2545551.5121 | 1200503.9953 | 2545544.8632 | 1200497.0308
29 | 2545551.5121 | 1200503.9953 | 2545537.3688 | 1200509.2917
30 | 2545459.6319 | 1200686.5851 | 2545496.9277 | 1200671.9134 | 2545511.3981 | 1200665.274
31 | 2545557.0819 | 1200636.2099 | 2545543.1922 | 1200644.0301 | 2545521.8981 | 1200660.4564 | 2545511.3981 | 1200665.274
32 | 2545459.6319 | 1200686.5851 | 2545453.1168 | 1200681.7085 | 2545449.2951 | 1200675.0285 | 2545447.2929 | 1200670.0217 | 2545444.9163 | 1200669.0206 | 2545435.9125 | 1200670.8707
33 | 2545557.0819 | 1200636.2099 | 2545585.0453 | 1200620.4552
34 | 2545435.9125 | 1200670.8707 | 2545430.1646 | 1200672.0514
35 | 2545598.7644 | 1200612.6564 | 2545591.9426 | 1200616.5693 | 2545585.0453 | 1200620.4552
36 | 2545414.9488 | 1200696.722 | 2545415.7325 | 1200684.2076 | 2545416.3486 | 1200679.9995 | 2545418.445 | 1200677.0008 | 2545420.6167 | 1200674.7463 | 2545423.1098 | 1200673.5005 | 2545430.1646 | 1200672.0514
37 | 2545414.9488 | 1200696.722 | 2545428.7575 | 1200700.0309 | 2545452.4443 | 1200707.2072 | 2545476.4068 | 1200714.5812 | 2545482.2233 | 1200717.9856 | 2545489.855 | 1200723.4301 | 2545500.1199 | 1200735.4655 | 2545507.9084 | 1200748.9132 | 2545517.816 | 1200767.6669 | 2545525.5439 | 1200778.6582
38 | 2545414.9488 | 1200696.722 | 2545378.4478 | 1200688.4403 | 2545353.2011 | 1200687.1598 | 2545327.3989 | 1200689.2197 | 2545320.6681 | 1200690.9983
39 | 2545507.3872 | 1200779.3245 | 2545512.6972 | 1200779.7873 | 2545518.2433 | 1200783.6055 | 2545527.5272 | 1200794.1046 | 2545527.5552 | 1200797.1616 | 2545530.6608 | 1200801.3023 | 2545545.646 | 1200810.115 | 2545555.974 | 1200812.4221 | 2545542.9379 | 1200801.9906 | 2545531.2588 | 1200786.7773 | 2545525.5439 | 1200778.6582
40 | 2545525.5439 | 1200778.6582 | 2545531.2588 | 1200786.7773 | 2545542.9379 | 1200801.9906 | 2545555.974 | 1200812.4221 | 2545558.8649 | 1200814.7303 | 2545579.0407 | 1200824.285 | 2545597.44 | 1200828.5307 | 2545631.4125 | 1200824.2851 | 2545654.9412 | 1200829.229 | 2545642.0746 | 1200874.0834 | 2545640.754 | 1200878.6759 | 2545637.3301 | 1200890.5362 | 2545627.1666 | 1200906.2379 | 2545613.4078 | 1200920.0047 | 2545603.6734 | 1200924.3294
41 | 2545525.5439 | 1200778.6582 | 2545480.1473 | 1200736.5264 | 2545473.5829 | 1200733.7404 | 2545470.3137 | 1200733.3589 | 2545465.9349 | 1200734.8332 | 2545463.1869 | 1200735.6699 | 2545455.3598 | 1200733.1491
42 | 2545297.2813 | 1200697.1783 | 2545320.6681 | 1200690.9983
43 | 2545507.3872 | 1200779.3245 | 2545504.3365 | 1200781.1867 | 2545498.3139 | 1200781.0417
44 | 2545603.6734 | 1200924.3294 | 2545596.6303 | 1200928.2848 | 2545582.3522 | 1200931.0166 | 2545572.2097 | 1200931.4984 | 2545557.5864 | 1200928.0966 | 2545543.8006 | 1200924.7316 | 2545529.216 | 1200917.2382 | 2545517.8573 | 1200910.4158 | 2545513.4105 | 1200901.9404 | 2545503.295 | 1200893.717 | 2545495.1331 | 1200885.2089 | 2545485.6546 | 1200877.5689 | 2545476.1407 | 1200873.5424 | 2545462.521 | 1200869.2089 | 2545446.1203 | 1200866.2572 | 2545419.0423 | 1200865.2377 | 2545403.9585 | 1200865.6205 | 2545403.8538 | 1200865.646
45 | 2545436.7705 | 1200727.1622 | 2545455.3598 | 1200733.1491
46 | 2545391.6012 | 1200868.6354 | 2545403.8538 | 1200865.646
47 | 2545498.3139 | 1200781.0417 | 2545495.0355 | 1200779.6486 | 2545489.8732 | 1200773.6924 | 2545485.0089 | 1200766.1992 | 2545478.6905 | 1200756.1845 | 2545475.6027 | 1200753.1554 | 2545469.2456 | 1200750.5676
48 | 2545604.627 | 1200609.2938 | 2545598.7644 | 1200612.6564
49 | 2545297.2813 | 1200697.1783 | 2545300.4504 | 1200717.5234
50 | 2545336.8336 | 1200854.7069 | 2545350.1734 | 1200856.7302 | 2545365.8468 | 1200860.0552 | 2545381.8182 | 1200865.1563 | 2545391.6012 | 1200868.6354
51 | 2545656.3027 | 1200669.4971 | 2545655.6717 | 1200662.1246
52 | 2545655.6717 | 1200662.1246 | 2545654.3403 | 1200646.57
53 | 2545604.627 | 1200609.2938 | 2545629.1697 | 1200595.2229
54 | 2545789.2471 | 1200729.8352 | 2545802.4845 | 1200719.2004 | 2545810.0922 | 1200713.0705
55 | 2545823.0649 | 1200688.3917 | 2545821.2406 | 1200699.0294 | 2545815.2255 | 1200708.9342 | 2545810.0922 | 1200713.0705
56 | 2545648.845 | 1200583.9426 | 2545629.1697 | 1200595.2229
57 | 2545648.845 | 1200583.9426 | 2545671.2135 | 1200572.5878 | 2545712.2012 | 1200550.2349 | 2545716.4358 | 1200548.1136
58 | 2545651.2827 | 1200610.8471 | 2545648.845 | 1200583.9426
59 | 2545651.2827 | 1200610.8471 | 2545635.4437 | 1200622.519
60 | 2545651.2827 | 1200610.8471 | 2545652.7378 | 1200627.8472
61 | 2545652.7378 | 1200627.8472 | 2545654.3403 | 1200646.57
62 | 2545719.706 | 1200546.4755 | 2545716.4358 | 1200548.1136
63 | 2545770.8371 | 1200524.7645 | 2545755.964 | 1200528.3129 | 2545746.6734 | 1200532.9668 | 2545719.706 | 1200546.4755
64 | 2545336.8336 | 1200854.7069 | 2545319.6282 | 1200853.664 | 2545297.7684 | 1200853.9202 | 2545251.7937 | 1200857.522 | 2545226.9323 | 1200859.6978
65 | 2545226.9323 | 1200859.6978 | 2545218.7227 | 1200860.4162 | 2545189.6586 | 1200862.8069 | 2545144.045 | 1200866.762 | 2545126.9141 | 1200868.3321
66 | 2545079.1779 | 1200872.7073 | 2545126.9141 | 1200868.3321
67 | 2545396.6548 | 1200783.4002 | 2545389.9726 | 1200784.0076
68 | 2545419.4309 | 1200781.33 | 2545396.6548 | 1200783.4002
69 | 2545359.5239 | 1200786.7752 | 2545389.9726 | 1200784.0076
70 | 2545343.388 | 1200788.2418 | 2545359.5239 | 1200786.7752
71 | 2545343.388 | 1200788.2418 | 2545335.6896 | 1200788.9416
72 | 2545305.5369 | 1200791.6823 | 2545335.6896 | 1200788.9416
73 | 2545274.422 | 1200794.5104 | 2545304.7267 | 1200791.7559
74 | 2545265.9 | 1200795.285 | 2545274.422 | 1200794.5104
75 | 2545305.5369 | 1200791.6823 | 2545304.7267 | 1200791.7559
76 | 2545265.9 | 1200795.285 | 2545250.4002 | 1200796.6938
77 | 2545250.4002 | 1200796.6938 | 2545248.1538 | 1200796.898 | 2545238.3418 | 1200797.8296
78 | 2545194.7892 | 1200802.0074 | 2545199.6682 | 1200801.5016 | 2545238.3418 | 1200797.8296
79 | 2545184.7588 | 1200803.0474 | 2545194.7892 | 1200802.0074
80 | 2545770.8371 | 1200524.7645 | 2545780.6186 | 1200519.6726
81 | 2545366.7951 | 1200733.8438 | 2545398.6542 | 1200727.5412
82 | 2545315.782 | 1200743.9357 | 2545366.7951 | 1200733.8438
83 | 2545303.4041 | 1200746.3839 | 2545315.782 | 1200743.9357
84 | 2545315.782 | 1200743.9357 | 2545302.9938 | 1200735.6815 | 2545301.9244 | 1200726.9863 | 2545300.4504 | 1200717.5234
85 | 2545395.569 | 1200742.5482 | 2545373.3536 | 1200747.2322 | 2545303.4041 | 1200746.3839
86 | 2545303.4041 | 1200746.3839 | 2545272.6326 | 1200752.7255 | 2545251.6151 | 1200754.386 | 2545215.1218 | 1200759.3574 | 2545205.7053 | 1200761.5376
87 | 2545159.2195 | 1200772.3004 | 2545205.7053 | 1200761.5376
88 | 2545159.2195 | 1200772.3004 | 2545148.2155 | 1200774.8481 | 2545141.8575 | 1200776.844
89 | 2545823.0649 | 1200688.3917 | 2545823.3659 | 1200686.6362 | 2545824.7234 | 1200680.6633
90 | 2545824.7234 | 1200680.6633 | 2545828.6727 | 1200663.2856
91 | 2545861.3405 | 1200538.7033 | 2545828.6727 | 1200663.2856 | 2545828.6727 | 1200663.2856
92 | 2545863.3854 | 1200530.9049 | 2545861.3405 | 1200538.7033
93 | 2545863.3854 | 1200530.9049 | 2545866.0844 | 1200520.619
94 | 2545863.3854 | 1200530.9049 | 2545874.4657 | 1200533.8616 | 2545880.2039 | 1200537.0336 | 2545883.8524 | 1200541.4586 | 2545886.5096 | 1200547.3712 | 2545886.7689 | 1200548.8003
95 | 2545889.2505 | 1200602.3637 | 2545888.4605 | 1200571.0859
96 | 2545889.4114 | 1200608.736 | 2545889.2505 | 1200602.3637
97 | 2545888.4605 | 1200571.0859 | 2545888.0803 | 1200556.0287 | 2545886.7689 | 1200548.8003
98 | 2545889.4114 | 1200608.736 | 2545889.0073 | 1200617.0555 | 2545887.6628 | 1200625.2825
99 | 2545889.4114 | 1200608.736 | 2545895.4781 | 1200604.5007 | 2545905.2206 | 1200588.6663
100 | 2545887.6628 | 1200625.2825 | 2545887.1428 | 1200628.4642
101 | 2545895.2889 | 1200472.1259 | 2545886.5627 | 1200481.9552 | 2545882.1902 | 1200487.5092 | 2545876.3374 | 1200495.1889 | 2545871.7825 | 1200503.2905 | 2545867.6751 | 1200514.5565 | 2545866.0844 | 1200520.619
102 | 2545895.2889 | 1200472.1259 | 2545899.6129 | 1200468.7736 | 2545903.6847 | 1200466.9912 | 2545921.2409 | 1200461.2842 | 2545934.8951 | 1200457.6027 | 2545949.3122 | 1200454.1144 | 2545964.3429 | 1200451.121 | 2545988.2 | 1200448.4922 | 2545996.1297 | 1200447.8331
103 | 2545895.2889 | 1200472.1259 | 2545885.9914 | 1200471.0096 | 2545881.5395 | 1200471.1723 | 2545878.1223 | 1200472.1038 | 2545862.0716 | 1200479.5184
104 | 2545780.6186 | 1200519.6726 | 2545823.7452 | 1200497.2232 | 2545862.0716 | 1200479.5184
105 | 2544727.655 | 1200886.6517 | 2544728.2826 | 1200872.2486 | 2544731.8185 | 1200868.5582 | 2544736.5459 | 1200866.1241 | 2544742.2252 | 1200865.371 | 2544750.8085 | 1200866.67 | 2544758.6923 | 1200868.0533 | 2544767.5789 | 1200868.4045 | 2544779.9272 | 1200866.9115 | 2544802.9936 | 1200862.1508 | 2544806.2079 | 1200861.4294
106 | 2544727.655 | 1200886.6517 | 2544461.1157 | 1200787.7373
107 | 2544806.2079 | 1200861.4294 | 2544834.3058 | 1200855.1236 | 2544848.9735 | 1200850.6156
108 | 2544461.1157 | 1200787.7373 | 2544473.7907 | 1200776.3571 | 2544495.0081 | 1200751.2339 | 2544512.66 | 1200724.1428 | 2544531.1405 | 1200686.2711 | 2544549.1378 | 1200629.1706 | 2544563.5625 | 1200587.3344 | 2544574.4668 | 1200564.7644
109 | 2544461.1157 | 1200787.7373 | 2544071.2654 | 1201018.5261
110 | 2545184.7588 | 1200803.0474 | 2545173.4338 | 1200804.2216
111 | 2545169.0847 | 1200804.6725 | 2545173.4338 | 1200804.2216
112 | 2545169.0847 | 1200804.6725 | 2545151.8938 | 1200806.4548 | 2545148.6217 | 1200806.3274
113 | 2545083.5993 | 1200795.1323 | 2545098.8139 | 1200801.507 | 2545124.6476 | 1200805.3937 | 2545148.6217 | 1200806.3274
114 | 2545743.487 | 1200596.8883 | 2545754.0235 | 1200594.4688 | 2545774.5962 | 1200591.5356 | 2545784.0184 | 1200590.4826 | 2545793.4055 | 1200586.3949 | 2545801.2946 | 1200581.6538 | 2545804.8036 | 1200578.2644 | 2545809.7915 | 1200571.7598 | 2545809.8633 | 1200567.0897 | 2545807.5394 | 1200561.8412 | 2545798.0537 | 1200549.2312 | 2545790.7863 | 1200536.123 | 2545780.6186 | 1200519.6726
115 | 2545743.7762 | 1200344.3285 | 2545727.5123 | 1200338.3054
116 | 2545766.4245 | 1200367.7805 | 2545738.3592 | 1200357.2297 | 2545743.7762 | 1200344.3285
117 | 2545766.4245 | 1200367.7805 | 2545775.1567 | 1200354.4267 | 2545781.8881 | 1200347.0835 | 2545788.8704 | 1200340.5384 | 2545795.071 | 1200335.935 | 2545809.7896 | 1200326.2178 | 2545835.9107 | 1200310.4714 | 2545862.6949 | 1200293.9631 | 2545873.9252 | 1200286.568 | 2545877.929 | 1200283.1519 | 2545881.6758 | 1200278.2595 | 2545886.3182 | 1200268.0337 | 2545888.2428 | 1200261.1679 | 2545890.3224 | 1200248.7307 | 2545891.9867 | 1200241.7004 | 2545893.8495 | 1200236.4027 | 2545902.2634 | 1200229.8781
118 | 2545766.4245 | 1200367.7805 | 2545760.6935 | 1200380.4844 | 2545750.5193 | 1200404.3463 | 2545739.3187 | 1200428.3398 | 2545731.3444 | 1200444.9338
119 | 2545902.2634 | 1200229.8781 | 2545893.8662 | 1200218.218
120 | 2545902.2634 | 1200229.8781 | 2545910.3714 | 1200229.9046 | 2545920.52 | 1200232.2126
121 | 2545731.3444 | 1200444.9338 | 2545731.1677 | 1200445.3016 | 2545727.2308 | 1200451.8634 | 2545722.9318 | 1200457.9505 | 2545717.2682 | 1200463.8277 | 2545713.27 | 1200467.8331 | 2545708.6814 | 1200471.3769 | 2545705.3358 | 1200473.2238
122 | 2545883.7901 | 1200204.2164 | 2545891.9704 | 1200215.5855 | 2545893.8662 | 1200218.218
123 | 2546081.8302 | 1200276.2232 | 2546066.4696 | 1200268.8912 | 2546059.7842 | 1200267.0728 | 2545943.9277 | 1200238.1273 | 2545921.0897 | 1200232.3422 | 2545920.52 | 1200232.2126
124 | 2545874.1435 | 1200190.8097 | 2545883.7901 | 1200204.2164
125 | 2546081.8302 | 1200276.2232 | 2546571.3707 | 1199389.8067
126 | 2545873.1111 | 1200189.3748 | 2545874.1435 | 1200190.8097
127 | 2546571.3707 | 1199389.8067 | 2546566.6625 | 1199384.4013 | 2546563.7659 | 1199379.7912 | 2546562.2471 | 1199376.8365 | 2546560.5346 | 1199373.5166 | 2546558.5305 | 1199368.7769
128 | 2546555.1462 | 1199358.2928 | 2546555.1602 | 1199358.3449 | 2546556.0428 | 1199361.4373
129 | 2546558.5305 | 1199368.7769 | 2546557.3219 | 1199365.9188 | 2546556.0428 | 1199361.4373
130 | 2544010.8441 | 1200986.3907 | 2544010.7672 | 1200978.2037
131 | 2544010.8441 | 1200986.3907 | 2544010.944 | 1200997.0241 | 2544010.782 | 1201005.7085 | 2544011.3032 | 1201009.3279 | 2544013.0098 | 1201011.1129 | 2544015.9188 | 1201012.0528 | 2544019.9136 | 1201011.893 | 2544040.4401 | 1201008.3316 | 2544049.4981 | 1201006.679 | 2544055.7783 | 1201005.8974 | 2544061.2348 | 1201006.5688 | 2544065.4814 | 1201008.0965 | 2544067.4395 | 1201010.7242 | 2544068.0668 | 1201013.4977 | 2544071.2654 | 1201018.5261
132 | 2544010.8059 | 1200938.5692 | 2544010.5691 | 1200957.1155 | 2544010.7672 | 1200978.2037
133 | 2544070.3557 | 1201025.4165 | 2544071.2654 | 1201018.5261 | 2544071.2654 | 1201018.5261
134 | 2544010.8059 | 1200938.5692 | 2543992.4443 | 1200935.1841 | 2543971.4052 | 1200930.4012 | 2543951.8714 | 1200924.6832
135 | 2544033.5044 | 1201051.4504 | 2544035.9941 | 1201049.6085 | 2544049.348 | 1201041.7675 | 2544063.0596 | 1201033.9232 | 2544067.1323 | 1201029.9049 | 2544070.3557 | 1201025.4165 | 2544070.3557 | 1201025.4165
136 | 2544033.5044 | 1201051.4504 | 2544028.0643 | 1201055.4752 | 2544024.5883 | 1201058.9988 | 2544022.8029 | 1201061.7949 | 2544022.7224 | 1201062.0952
137 | 2544012.9146 | 1201087.488 | 2544013.7166 | 1201086.3501 | 2544018.8517 | 1201079.5535 | 2544020.9583 | 1201072.0627 | 2544021.2806 | 1201067.4681 | 2544022.7224 | 1201062.0952
138 | 2543895.2905 | 1201240.312 | 2543887.6295 | 1201236.3114 | 2543881.7552 | 1201233.0696
139 | 2543948.8213 | 1201264.7858 | 2543938.8401 | 1201260.4994 | 2543903.8995 | 1201244.8077 | 2543895.2905 | 1201240.312
140 | 2544088.3547 | 1201227.91 | 2544063.9663 | 1201232.7193 | 2544040.5491 | 1201238.0087 | 2544024.8678 | 1201242.7364 | 2544011.8548 | 1201247.9172 | 2543999.3168 | 1201252.6154 | 2543987.496 | 1201255.8617 | 2543972.7677 | 1201259.1353 | 2543948.8213 | 1201264.7858
141 | 2544088.3547 | 1201227.91 | 2544097.4714 | 1201220.3757 | 2544102.7553 | 1201216.4683 | 2544104.5329 | 1201212.8384 | 2544105.3593 | 1201210.0513 | 2544104.9612 | 1201206.5641 | 2544101.7907 | 1201203.7032 | 2544097.7882 | 1201201.1828
142 | 2544088.3547 | 1201227.91 | 2544110.5777 | 1201224.3218 | 2544120.9496 | 1201221.5785 | 2544122.565 | 1201220.25
143 | 2544012.9146 | 1201087.488 | 2544009.7805 | 1201091.9347 | 2544002.0966 | 1201098.0438 | 2543994.4115 | 1201104.0194 | 2543987.9211 | 1201109.15 | 2543982.6564 | 1201115.1029 | 2543979.5628 | 1201120.4351 | 2543977.7955 | 1201125.1545 | 2543977.3447 | 1201129.0165 | 2543978.5957 | 1201133.3517 | 2543981.7719 | 1201136.8128 | 2543985.6698 | 1201139.311 | 2543990.8977 | 1201142.397 | 2543997.3222 | 1201144.0265 | 2544004.9556 | 1201145.5223 | 2544011.011 | 1201145.9435 | 2544025.8851 | 1201145.2034 | 2544035.4326 | 1201144.6357 | 2544044.7475 | 1201144.426 | 2544052.1238 | 1201144.479 | 2544056.6195 | 1201146.6047 | 2544061.8518 | 1201150.1688 | 2544065.3979 | 1201154.1156 | 2544067.7327 | 1201157.9515 | 2544073.0284 | 1201168.2745 | 2544081.5362 | 1201185.0823 | 2544086.8024 | 1201192.2593 | 2544094.2409 | 1201198.949 | 2544097.7882 | 1201201.1828
144 | 2544125.9953 | 1201217.4288 | 2544122.565 | 1201220.25
145 | 2544125.9953 | 1201217.4288 | 2544131.7505 | 1201211.8272 | 2544131.7505 | 1201211.8272
146 | 2544131.7505 | 1201211.8272 | 2544140.8918 | 1201206.9165 | 2544141.8297 | 1201206.5842
147 | 2545083.5993 | 1200795.1323 | 2545125.9193 | 1200781.8473
148 | 2545083.5993 | 1200795.1323 | 2545078.5794 | 1200791.7883
149 | 2545139.0848 | 1200777.7144 | 2545125.9193 | 1200781.8473
150 | 2545056.426 | 1200766.4882 | 2545066.611 | 1200783.8156 | 2545078.5794 | 1200791.7883
151 | 2545141.8575 | 1200776.844 | 2545139.0848 | 1200777.7144
152 | 2545056.426 | 1200766.4882 | 2545040.11 | 1200773.3311
153 | 2545056.426 | 1200766.4882 | 2545090.3811 | 1200756.1162
154 | 2545162.4206 | 1200734.1109 | 2545090.3811 | 1200756.1162
155 | 2544866.9061 | 1200844.5933 | 2544860.1517 | 1200847.18 | 2544848.9735 | 1200850.6156
156 | 2544866.9061 | 1200844.5933 | 2544887.3153 | 1200734.7355
157 | 2544866.9061 | 1200844.5933 | 2544904.7458 | 1200830.1023 | 2544994.0776 | 1200792.6369
158 | 2545040.11 | 1200773.3311 | 2544994.0776 | 1200792.6369

## bus_geodata
| x | y | coords
0 | 2545062.975 | 1199705.4146
1 | 2545072.1065 | 1199674.2781
2 | 2545059.912 | 1199715.8589
3 | 2544995.9696 | 1198637.7034
4 | 2545062.237 | 1199724.4313
5 | 2545505.8942 | 1200447.9946
6 | 2545539.4615 | 1200491.3728
7 | 2544985.9528 | 1198626.2043
8 | 2544971.8626 | 1198605.7518
9 | 2544950.5652 | 1198614.2886
10 | 2544933.3665 | 1198621.1826
11 | 2544564.5556 | 1198439.2823
12 | 2544299.9451 | 1198281.3525
13 | 2545072.1474 | 1199729.9472
14 | 2545429.0031 | 1199740.6848
15 | 2545649.9185 | 1200503.796
16 | 2545642.1345 | 1200508.0194
17 | 2545652.3832 | 1200502.4549
18 | 2545621.4917 | 1200535.375
19 | 2545676.5722 | 1200489.102
20 | 2545634.7965 | 1200553.5531
21 | 2545584.02 | 1200518.1776
22 | 2545691.4357 | 1200480.897
23 | 2545644.1434 | 1200568.6251
24 | 2545571.2042 | 1200511.8003
25 | 2545695.0506 | 1200478.9014
26 | 2545551.5121 | 1200503.9953
27 | 2545544.8632 | 1200497.0308
28 | 2545537.3688 | 1200509.2917
29 | 2545511.3981 | 1200665.274
30 | 2545459.6319 | 1200686.5851
31 | 2545557.0819 | 1200636.2099
32 | 2545435.9125 | 1200670.8707
33 | 2545585.0453 | 1200620.4552
34 | 2545430.1646 | 1200672.0514
35 | 2545414.9488 | 1200696.722
36 | 2545525.5439 | 1200778.6582
37 | 2545320.6681 | 1200690.9983
38 | 2545507.3872 | 1200779.3245
39 | 2545603.6734 | 1200924.3294
40 | 2545455.3598 | 1200733.1491
41 | 2545403.8538 | 1200865.646
42 | 2545498.3139 | 1200781.0417
43 | 2545469.2456 | 1200750.5676
44 | 2545598.7644 | 1200612.6564
45 | 2545297.2813 | 1200697.1783
46 | 2545436.7705 | 1200727.1622
47 | 2545391.6012 | 1200868.6354
48 | 2545656.3027 | 1200669.4971
49 | 2545655.6717 | 1200662.1246
50 | 2545604.627 | 1200609.2938
51 | 2545789.2471 | 1200729.8352
52 | 2545810.0922 | 1200713.0705
53 | 2545629.1697 | 1200595.2229
54 | 2545648.845 | 1200583.9426
55 | 2545635.4437 | 1200622.519
56 | 2545651.2827 | 1200610.8471
57 | 2545652.7378 | 1200627.8472
58 | 2545716.4358 | 1200548.1136
59 | 2545654.3403 | 1200646.57
60 | 2545719.706 | 1200546.4755
61 | 2545336.8336 | 1200854.7069
62 | 2545226.9323 | 1200859.6978
63 | 2545126.9141 | 1200868.3321
64 | 2545396.6548 | 1200783.4002
65 | 2545389.9726 | 1200784.0076
66 | 2545419.4309 | 1200781.33
67 | 2545359.5239 | 1200786.7752
68 | 2545343.388 | 1200788.2418
69 | 2545335.6896 | 1200788.9416
70 | 2545274.422 | 1200794.5104
71 | 2545304.7267 | 1200791.7559
72 | 2545265.9 | 1200795.285
73 | 2545305.5369 | 1200791.6823
74 | 2545250.4002 | 1200796.6938
75 | 2545238.3418 | 1200797.8296
76 | 2545194.7892 | 1200802.0074
77 | 2545770.8371 | 1200524.7645
78 | 2545366.7951 | 1200733.8438
79 | 2545398.6542 | 1200727.5412
80 | 2545315.782 | 1200743.9357
81 | 2545303.4041 | 1200746.3839
82 | 2545300.4504 | 1200717.5234
83 | 2545395.569 | 1200742.5482
84 | 2545205.7053 | 1200761.5376
85 | 2545159.2195 | 1200772.3004
86 | 2545823.0649 | 1200688.3917
87 | 2545824.7234 | 1200680.6633
88 | 2545828.6727 | 1200663.2856
89 | 2545861.3405 | 1200538.7033
90 | 2545863.3854 | 1200530.9049
91 | 2545889.2505 | 1200602.3637
92 | 2545888.4605 | 1200571.0859
93 | 2545889.4114 | 1200608.736
94 | 2545886.7689 | 1200548.8003
95 | 2545887.6628 | 1200625.2825
96 | 2545905.2206 | 1200588.6663
97 | 2545887.1428 | 1200628.4642
98 | 2545866.0844 | 1200520.619
99 | 2545895.2889 | 1200472.1259
100 | 2545996.1297 | 1200447.8331
101 | 2545862.0716 | 1200479.5184
102 | 2545079.1779 | 1200872.7073
103 | 2544727.655 | 1200886.6517
104 | 2544806.2079 | 1200861.4294
105 | 2544461.1157 | 1200787.7373
106 | 2545184.7588 | 1200803.0474
107 | 2545173.4338 | 1200804.2216
108 | 2545169.0847 | 1200804.6725
109 | 2545148.6217 | 1200806.3274
110 | 2545780.6186 | 1200519.6726
111 | 2545743.487 | 1200596.8883
112 | 2545727.5123 | 1200338.3054
113 | 2545743.7762 | 1200344.3285
114 | 2545766.4245 | 1200367.7805
115 | 2545902.2634 | 1200229.8781
116 | 2545731.3444 | 1200444.9338
117 | 2545893.8662 | 1200218.218
118 | 2545920.52 | 1200232.2126
119 | 2545705.3358 | 1200473.2238
120 | 2545883.7901 | 1200204.2164
121 | 2546081.8302 | 1200276.2232
122 | 2545874.1435 | 1200190.8097
123 | 2545873.1111 | 1200189.3748
124 | 2546571.3707 | 1199389.8067
125 | 2546555.1462 | 1199358.2928
126 | 2546556.0428 | 1199361.4373
127 | 2546558.5305 | 1199368.7769
128 | 2544010.8441 | 1200986.3907
129 | 2544010.7672 | 1200978.2037
130 | 2544071.2654 | 1201018.5261
131 | 2544010.8059 | 1200938.5692
132 | 2544070.3557 | 1201025.4165
133 | 2544574.4668 | 1200564.7644
134 | 2543951.8714 | 1200924.6832
135 | 2544033.5044 | 1201051.4504
136 | 2544022.7224 | 1201062.0952
137 | 2543895.2905 | 1201240.312
138 | 2543881.7552 | 1201233.0696
139 | 2543948.8213 | 1201264.7858
140 | 2544088.3548 | 1201227.91
141 | 2544097.7882 | 1201201.1828
142 | 2544122.565 | 1201220.25
143 | 2544012.9146 | 1201087.488
144 | 2544125.9953 | 1201217.4288
145 | 2544131.7505 | 1201211.8272
146 | 2544141.8297 | 1201206.5842
147 | 2545083.5993 | 1200795.1323
148 | 2545125.9193 | 1200781.8473
149 | 2545078.5794 | 1200791.7883
150 | 2545139.0848 | 1200777.7144
151 | 2545056.426 | 1200766.4882
152 | 2545141.8575 | 1200776.844
153 | 2545162.4206 | 1200734.1109
154 | 2545090.3811 | 1200756.1162
155 | 2544848.9735 | 1200850.6156
156 | 2544866.9061 | 1200844.5933
157 | 2545040.11 | 1200773.3311
158 | 2544994.0776 | 1200792.6369
159 | 2544887.3153 | 1200734.7355
160 | 2545435.9125 | 1200670.8707

## line_std_types
| c_nf_per_km | r_ohm_per_km | x_ohm_per_km | max_i_ka | type | q_mm2 | alpha | voltage_rating
NAYY 4x50 SE | 210 | 0.642 | 0.083 | 0.142 | cs | 50 | 0.00403 | LV
NAYY 4x120 SE | 264 | 0.225 | 0.08 | 0.242 | cs | 120 | 0.00403 | LV
NAYY 4x150 SE | 261 | 0.208 | 0.08 | 0.27 | cs | 150 | 0.00403 | LV
NA2XS2Y 1x95 RM/25 12/20 kV | 216 | 0.313 | 0.132 | 0.252 | cs | 95 | 0.00403 | MV
NA2XS2Y 1x185 RM/25 12/20 kV | 273 | 0.161 | 0.117 | 0.362 | cs | 185 | 0.00403 | MV
NA2XS2Y 1x240 RM/25 12/20 kV | 304 | 0.122 | 0.112 | 0.421 | cs | 240 | 0.00403 | MV
NA2XS2Y 1x95 RM/25 6/10 kV | 315 | 0.313 | 0.123 | 0.249 | cs | 95 | 0.00403 | MV
NA2XS2Y 1x185 RM/25 6/10 kV | 406 | 0.161 | 0.11 | 0.358 | cs | 185 | 0.00403 | MV
NA2XS2Y 1x240 RM/25 6/10 kV | 456 | 0.122 | 0.105 | 0.416 | cs | 240 | 0.00403 | MV
NA2XS2Y 1x150 RM/25 12/20 kV | 250 | 0.206 | 0.116 | 0.319 | cs | 150 | 0.00403 | MV
NA2XS2Y 1x120 RM/25 12/20 kV | 230 | 0.253 | 0.119 | 0.283 | cs | 120 | 0.00403 | MV
NA2XS2Y 1x70 RM/25 12/20 kV | 190 | 0.443 | 0.132 | 0.22 | cs | 70 | 0.00403 | MV
NA2XS2Y 1x150 RM/25 6/10 kV | 360 | 0.206 | 0.11 | 0.315 | cs | 150 | 0.00403 | MV
NA2XS2Y 1x120 RM/25 6/10 kV | 340 | 0.253 | 0.113 | 0.28 | cs | 120 | 0.00403 | MV
NA2XS2Y 1x70 RM/25 6/10 kV | 280 | 0.443 | 0.123 | 0.217 | cs | 70 | 0.00403 | MV
N2XS(FL)2Y 1x120 RM/35 64/110 kV | 112 | 0.153 | 0.166 | 0.366 | cs | 120 | 0.00393 | HV
N2XS(FL)2Y 1x185 RM/35 64/110 kV | 125 | 0.099 | 0.156 | 0.457 | cs | 185 | 0.00393 | HV
N2XS(FL)2Y 1x240 RM/35 64/110 kV | 135 | 0.075 | 0.149 | 0.526 | cs | 240 | 0.00393 | HV
N2XS(FL)2Y 1x300 RM/35 64/110 kV | 144 | 0.06 | 0.144 | 0.588 | cs | 300 | 0.00393 | HV
15-AL1/3-ST1A 0.4 | 11 | 1.8769 | 0.35 | 0.105 | ol | 16 | 0.00403 | LV
24-AL1/4-ST1A 0.4 | 11.25 | 1.2012 | 0.335 | 0.14 | ol | 24 | 0.00403 | LV
48-AL1/8-ST1A 0.4 | 12.2 | 0.5939 | 0.3 | 0.21 | ol | 48 | 0.00403 | LV
94-AL1/15-ST1A 0.4 | 13.2 | 0.306 | 0.29 | 0.35 | ol | 94 | 0.00403 | LV
34-AL1/6-ST1A 10.0 | 9.7 | 0.8342 | 0.36 | 0.17 | ol | 34 | 0.00403 | MV
48-AL1/8-ST1A 10.0 | 10.1 | 0.5939 | 0.35 | 0.21 | ol | 48 | 0.00403 | MV
70-AL1/11-ST1A 10.0 | 10.4 | 0.4132 | 0.339 | 0.29 | ol | 70 | 0.00403 | MV
94-AL1/15-ST1A 10.0 | 10.75 | 0.306 | 0.33 | 0.35 | ol | 94 | 0.00403 | MV
122-AL1/20-ST1A 10.0 | 11.1 | 0.2376 | 0.323 | 0.41 | ol | 122 | 0.00403 | MV
149-AL1/24-ST1A 10.0 | 11.25 | 0.194 | 0.315 | 0.47 | ol | 149 | 0.00403 | MV
34-AL1/6-ST1A 20.0 | 9.15 | 0.8342 | 0.382 | 0.17 | ol | 34 | 0.00403 | MV
48-AL1/8-ST1A 20.0 | 9.5 | 0.5939 | 0.372 | 0.21 | ol | 48 | 0.00403 | MV
70-AL1/11-ST1A 20.0 | 9.7 | 0.4132 | 0.36 | 0.29 | ol | 70 | 0.00403 | MV
94-AL1/15-ST1A 20.0 | 10 | 0.306 | 0.35 | 0.35 | ol | 94 | 0.00403 | MV
122-AL1/20-ST1A 20.0 | 10.3 | 0.2376 | 0.344 | 0.41 | ol | 122 | 0.00403 | MV
149-AL1/24-ST1A 20.0 | 10.5 | 0.194 | 0.337 | 0.47 | ol | 149 | 0.00403 | MV
184-AL1/30-ST1A 20.0 | 10.75 | 0.1571 | 0.33 | 0.535 | ol | 184 | 0.00403 | MV
243-AL1/39-ST1A 20.0 | 11 | 0.1188 | 0.32 | 0.645 | ol | 243 | 0.00403 | MV
48-AL1/8-ST1A 110.0 | 8 | 0.5939 | 0.46 | 0.21 | ol | 48 | 0.00403 | HV
70-AL1/11-ST1A 110.0 | 8.4 | 0.4132 | 0.45 | 0.29 | ol | 70 | 0.00403 | HV
94-AL1/15-ST1A 110.0 | 8.65 | 0.306 | 0.44 | 0.35 | ol | 94 | 0.00403 | HV
122-AL1/20-ST1A 110.0 | 8.5 | 0.2376 | 0.43 | 0.41 | ol | 122 | 0.00403 | HV
149-AL1/24-ST1A 110.0 | 8.75 | 0.194 | 0.41 | 0.47 | ol | 149 | 0.00403 | HV
184-AL1/30-ST1A 110.0 | 8.8 | 0.1571 | 0.4 | 0.535 | ol | 184 | 0.00403 | HV
243-AL1/39-ST1A 110.0 | 9 | 0.1188 | 0.39 | 0.645 | ol | 243 | 0.00403 | HV
305-AL1/39-ST1A 110.0 | 9.2 | 0.0949 | 0.38 | 0.74 | ol | 305 | 0.00403 | HV
490-AL1/64-ST1A 110.0 | 9.75 | 0.059 | 0.37 | 0.96 | ol | 490 | 0.00403 | HV
679-AL1/86-ST1A 110.0 | 9.95 | 0.042 | 0.36 | 1.15 | ol | 679 | 0.00403 | HV
490-AL1/64-ST1A 220.0 | 10 | 0.059 | 0.285 | 0.96 | ol | 490 | 0.00403 | HV
679-AL1/86-ST1A 220.0 | 11.7 | 0.042 | 0.275 | 1.15 | ol | 679 | 0.00403 | HV
490-AL1/64-ST1A 380.0 | 11 | 0.059 | 0.253 | 0.96 | ol | 490 | 0.00403 | HV
679-AL1/86-ST1A 380.0 | 14.6 | 0.042 | 0.25 | 1.15 | ol | 679 | 0.00403 | HV

## trafo_std_types
| i0_percent | pfe_kw | vkr_percent | sn_mva | vn_lv_kv | vn_hv_kv | vk_percent | shift_degree | vector_group | tap_side | tap_neutral | tap_min | tap_max | tap_step_degree | tap_step_percent | tap_phase_shifter
160 MVA 380/110 kV | 0.06 | 60 | 0.25 | 160 | 110 | 380 | 12.2 | 0 | Yy0 | hv | 0 | -9 | 9 | 0 | 1.5 | FALSE
100 MVA 220/110 kV | 0.06 | 55 | 0.26 | 100 | 110 | 220 | 12 | 0 | Yy0 | hv | 0 | -9 | 9 | 0 | 1.5 | FALSE
63 MVA 110/20 kV | 0.04 | 22 | 0.32 | 63 | 20 | 110 | 18 | 150 | YNd5 | hv | 0 | -9 | 9 | 0 | 1.5 | FALSE
40 MVA 110/20 kV | 0.05 | 18 | 0.34 | 40 | 20 | 110 | 16.2 | 150 | YNd5 | hv | 0 | -9 | 9 | 0 | 1.5 | FALSE
25 MVA 110/20 kV | 0.07 | 14 | 0.41 | 25 | 20 | 110 | 12 | 150 | YNd5 | hv | 0 | -9 | 9 | 0 | 1.5 | FALSE
63 MVA 110/10 kV | 0.04 | 22 | 0.32 | 63 | 10 | 110 | 18 | 150 | YNd5 | hv | 0 | -9 | 9 | 0 | 1.5 | FALSE
40 MVA 110/10 kV | 0.05 | 18 | 0.34 | 40 | 10 | 110 | 16.2 | 150 | YNd5 | hv | 0 | -9 | 9 | 0 | 1.5 | FALSE
25 MVA 110/10 kV | 0.07 | 14 | 0.41 | 25 | 10 | 110 | 12 | 150 | YNd5 | hv | 0 | -9 | 9 | 0 | 1.5 | FALSE
0.25 MVA 20/0.4 kV | 0.32 | 0.8 | 1.44 | 0.25 | 0.4 | 20 | 6 | 150 | Yzn5 | hv | 0 | -2 | 2 | 0 | 2.5 | FALSE
0.4 MVA 20/0.4 kV | 0.3375 | 1.35 | 1.425 | 0.4 | 0.4 | 20 | 6 | 150 | Dyn5 | hv | 0 | -2 | 2 | 0 | 2.5 | FALSE
0.63 MVA 20/0.4 kV | 0.2619 | 1.65 | 1.206 | 0.63 | 0.4 | 20 | 6 | 150 | Dyn5 | hv | 0 | -2 | 2 | 0 | 2.5 | FALSE
0.25 MVA 10/0.4 kV | 0.24 | 0.6 | 1.2 | 0.25 | 0.4 | 10 | 4 | 150 | Dyn5 | hv | 0 | -2 | 2 | 0 | 2.5 | FALSE
0.4 MVA 10/0.4 kV | 0.2375 | 0.95 | 1.325 | 0.4 | 0.4 | 10 | 4 | 150 | Dyn5 | hv | 0 | -2 | 2 | 0 | 2.5 | FALSE
0.63 MVA 10/0.4 kV | 0.1873 | 1.18 | 1.0794 | 0.63 | 0.4 | 10 | 4 | 150 | Dyn5 | hv | 0 | -2 | 2 | 0 | 2.5 | FALSE

## trafo3w_std_types
| sn_hv_mva | sn_mv_mva | sn_lv_mva | vn_hv_kv | vn_mv_kv | vn_lv_kv | vk_hv_percent | vk_mv_percent | vk_lv_percent | vkr_hv_percent | vkr_mv_percent | vkr_lv_percent | pfe_kw | i0_percent | shift_mv_degree | shift_lv_degree | vector_group | tap_side | tap_neutral | tap_min | tap_max | tap_step_percent
63/25/38 MVA 110/20/10 kV | 63 | 25 | 38 | 110 | 20 | 10 | 10.4 | 10.4 | 10.4 | 0.28 | 0.32 | 0.35 | 35 | 0.89 | 0 | 0 | YN0yn0yn0 | hv | 0 | -10 | 10 | 1.2
63/25/38 MVA 110/10/10 kV | 63 | 25 | 38 | 110 | 10 | 10 | 10.4 | 10.4 | 10.4 | 0.28 | 0.32 | 0.35 | 35 | 0.89 | 0 | 0 | YN0yn0yn0 | hv | 0 | -10 | 10 | 1.2

## fuse_std_types
| fuse_type | i_rated_a | t_avg | t_min | t_total | x_avg | x_min | x_total
HV 100A | HV 100A | 100 | 0 | [10.0, 3.64, 0.854, 0.281, 0.1, 0.0531, 0.022, 0.01] | [10.0, 4.267, 1.21, 0.403, 0.1, 0.058, 0.022, 0.01] | 0 | [300.0, 350.0, 450.0, 550.0, 700.0, 850.0, 1200.0, 1752.0] | [600.0, 700.0, 900.0, 1150.0, 1665.0, 2000.0, 3000.0, 4313.0]
HV 10A | HV 10A | 10 | 0 | [10.0, 1675.0, 0.344, 0.156, 0.1, 0.0417, 0.0171, 0.01] | [10.0, 1.3, 0.3, 0.155, 0.1, 0.0555, 0.023, 0.01] | 0 | [30.0, 32.0, 35.0, 37.0, 39.0, 50.0, 70.0, 88.0] | [60.0, 70.0, 80.0, 87.0, 94.0, 110.0, 150.0, 216.0]
HV 125A | HV 125A | 125 | 0 | [10.0, 1.82, 0.344, 0.1, 0.0467, 0.0269, 0.01] | [10.0, 2.478, 0.426, 0.1, 0.0427, 0.0211, 0.01] | 0 | [375.0, 500.0, 700.0, 925.0, 1200.0, 1500.0, 2341.0] | [750.0, 1000.0, 1500.0, 2200.0, 3000.0, 4000.0, 5765.0]
HV 160A | HV 160A | 160 | 0 | [10.0, 4.15, 1.03, 0.198, 0.1, 0.051, 0.0172, 0.01] | [10.0, 2.3, 0.734, 0.274, 0.1, 0.046, 0.0177, 0.01] | 0 | [480.0, 550.0, 700.0, 1000.0, 1260.0, 1600.0, 2500.0, 3227.0] | [960.0, 1300.0, 1700.0, 2200.0, 2996.0, 4000.0, 6000.0, 7946.0]
HV 16A | HV 16A | 16 | 0 | [10.0, 0.352, 0.164, 0.1, 0.0649, 0.0342, 0.01] | [10.0, 2.34, 0.722, 0.181, 0.1, 0.055, 0.0296, 0.01] | 0 | [48.0, 60.0, 65.0, 71.0, 80.0, 100.0, 162.0] | [96.0, 110.0, 125.0, 150.0, 168.0, 200.0, 250.0, 398.0]
HV 200A | HV 200A | 200 | 0 | [10.0, 4.267, 1.21, 0.403, 0.1, 0.058, 0.022, 0.01] | [10.0, 3.73, 1.654, 0.328, 0.1, 0.0531, 0.019, 0.01] | 0 | [600.0, 700.0, 900.0, 1150.0, 1665.0, 2000.0, 3000.0, 4313.0] | [1200.0, 1500.0, 1800.0, 2700.0, 3960.0, 5000.0, 7500.0, 10620.0]
HV 20A | HV 20A | 20 | 0 | [10.0, 1.3, 0.3, 0.155, 0.1, 0.0555, 0.023, 0.01] | [10.0, 1.3, 0.161, 0.1, 0.0611, 0.0399, 0.0141, 0.01] | 0 | [60.0, 70.0, 80.0, 87.0, 94.0, 110.0, 150.0, 216.0] | [120.0, 150.0, 200.0, 223.0, 260.0, 300.0, 450.0, 532.0]
HV 25A | HV 25A | 25 | 0 | [10.0, 2.512, 0.833, 0.299, 0.1, 0.0372, 0.0223, 0.01] | [10.0, 3.125, 0.597, 0.198, 0.1, 0.0378, 0.022, 0.01] | 0 | [75.0, 82.0, 90.0, 100.0, 124.0, 170.0, 200.0, 289.0] | [150.0, 170.0, 210.0, 250.0, 294.0, 400.0, 500.0, 711.0]
HV 31.5A | HV 31.5A | 31.5 | 0 | [10.0, 2.34, 0.722, 0.181, 0.1, 0.055, 0.0296, 0.01] | [10.0, 2.84, 0.368, 0.164, 0.1, 0.0621, 0.0378, 0.0195, 0.01] | 0 | [95.0, 110.0, 125.0, 150.0, 165.0, 200.0, 250.0, 390.0] | [189.0, 220.0, 300.0, 350.0, 393.0, 450.0, 530.0, 700.0, 960.0]
HV 40A | HV 40A | 40 | 0 | [10.0, 1.3, 0.161, 0.1, 0.0611, 0.0399, 0.0141, 0.01] | [10.0, 2.05, 0.369, 0.198, 0.1, 0.051, 0.0298, 0.01] | 0 | [120.0, 150.0, 200.0, 223.0, 260.0, 300.0, 450.0, 532.0] | [240.0, 300.0, 400.0, 450.0, 530.0, 650.0, 800.0, 1311.0]
HV 50A | HV 50A | 50 | 0 | [10.0, 3.215, 0.597, 0.198, 0.1, 0.0378, 0.022, 0.01] | [10.0, 3.64, 0.854, 0.281, 0.1, 0.0531, 0.022, 0.01] | 0 | [150.0, 170.0, 210.0, 250.0, 294.0, 400.0, 500.0, 711.0] | [300.0, 350.0, 450.0, 550.0, 700.0, 850.0, 1200.0, 1752.0]
HV 6.3A | HV 6.3A | 6.3 | 0 | [10.0, 1.39, 0.344, 0.168, 0.1, 0.056, 0.0263, 0.01] | [10.0, 1.711, 0.516, 0.198, 0.1, 0.0634, 0.0303, 0.01] | 0 | [19.0, 19.5, 20.4, 20.8, 22.0, 25.0, 32.0, 48.0] | [38.0, 40.0, 43.0, 48.0, 53.0, 60.0, 75.0, 118.0]
HV 63A | HV 63A | 63 | 0 | [10.0, 2.84, 0.368, 0.164, 0.1, 0.0621, 0.0378, 0.0195, 0.01] | [10.0, 1.82, 0.344, 0.1, 0.0467, 0.0269, 0.01] | 0 | [189.0, 220.0, 300.0, 350.0, 393.0, 450.0, 530.0, 700.0, 961.0] | [378.0, 500.0, 700.0, 934.0, 1200.0, 1500.0, 2366.0]
HV 80A | HV 80A | 80 | 0 | [10.0, 2.05, 0.369, 0.198, 0.1, 0.051, 0.0298, 0.01] | [10.0, 4.15, 1.03, 0.198, 0.1, 0.051, 0.0172, 0.01] | 0 | [240.0, 300.0, 400.0, 450.0, 530.0, 650.0, 800.0, 1311.0] | [480.0, 550.0, 700.0, 1000.0, 1260.0, 1600.0, 2500.0, 3227.0]
Siemens NH-1-100 | Siemens NH-1-100 | 100 | [5400.0, 2000.0, 400.0, 20.0, 1.0, 0.2, 0.012, 0.004] | 0 | 0 | [150.0, 190.0, 250.0, 430.0, 900.0, 1250.0, 2700.0, 3600.0] | 0 | 0
Siemens NH-1-125 | Siemens NH-1-125 | 125 | [4800.0, 120.0, 7.0, 0.1, 0.004] | 0 | 0 | [180.0, 400.0, 740.0, 2000.0, 4250.0] | 0 | 0
Siemens NH-1-16 | Siemens NH-1-16 | 16 | [4000.0, 400.0, 2.0, 0.1, 0.04, 0.01] | 0 | 0 | [26.0, 35.0, 75.0, 150.0, 200.0, 300.0] | 0 | 0
Siemens NH-1-160 | Siemens NH-1-160 | 160 | [4800.0, 120.0, 7.0, 0.1, 0.004] | 0 | 0 | [210.0, 500.0, 900.0, 2300.0, 5000.0] | 0 | 0
Siemens NH-1-25 | Siemens NH-1-25 | 25 | [4000.0, 1000.0, 10.0, 0.2, 0.02, 0.01] | 0 | 0 | [40.0, 50.0, 100.0, 210.0, 400.0, 500.0] | 0 | 0
Siemens NH-1-50 | Siemens NH-1-50 | 50 | [4000.0, 40.0, 4.0, 1.0, 0.02, 0.01] | 0 | 0 | [86.0, 200.0, 300.0, 400.0, 1000.0, 1280.0] | 0 | 0
Siemens NH-1-63 | Siemens NH-1-63 | 63 | [4000.0, 100.0, 10.0, 2.0, 0.04, 0.01] | 0 | 0 | [100.0, 200.0, 300.0, 400.0, 1000.0, 1500.0] | 0 | 0
Siemens NH-1-80 | Siemens NH-1-80 | 80 | [4800.0, 120.0, 7.0, 0.1, 0.01] | 0 | 0 | [150.58, 250.0, 450.0, 1150.0, 2470.0] | 0 | 0
Siemens NH-2-1000 | Siemens NH-2-1000 | 1000 | [4800.0, 120.0, 7.0, 0.1, 0.004] | 0 | 0 | [1900.0, 3500.0, 8400.0, 24000.0, 52000.0] | 0 | 0
Siemens NH-2-200 | Siemens NH-2-200 | 200 | [4800.0, 120.0, 7.0, 0.1, 0.004] | 0 | 0 | [280.0, 650.0, 1200.0, 3000.0, 7000.0] | 0 | 0
Siemens NH-2-224 | Siemens NH-2-224 | 224 | [4800.0, 120.0, 7.0, 0.2, 0.04, 0.004] | 0 | 0 | [400.0, 750.0, 1453.0, 3025.0, 4315.0, 7600.0] | 0 | 0
Siemens NH-2-250 | Siemens NH-2-250 | 250 | [4800.0, 120.0, 7.0, 0.1, 0.004] | 0 | 0 | [450.0, 800.0, 1650.0, 4000.0, 8500.0] | 0 | 0
Siemens NH-2-315 | Siemens NH-2-315 | 315 | [4800.0, 120.0, 7.0, 0.1, 0.004] | 0 | 0 | [550.0, 920.0, 1900.0, 5000.0, 11000.0] | 0 | 0
Siemens NH-2-355 | Siemens NH-2-355 | 355 | [4800.0, 120.0, 6.0, 0.1, 0.004] | 0 | 0 | [650.0, 1116.27, 2350.0, 5840.0, 12790.0] | 0 | 0
Siemens NH-2-400 | Siemens NH-2-400 | 400 | [4800.0, 120.0, 7.0, 0.1, 0.004] | 0 | 0 | [720.0, 1350.0, 2800.0, 6500.0, 15000.0] | 0 | 0
Siemens NH-2-425 | Siemens NH-2-425 | 425 | [4800.0, 120.0, 7.0, 0.1, 0.004] | 0 | 0 | [850.0, 1500.0, 3050.0, 7500.0, 16500.0] | 0 | 0
Siemens NH-2-630 | Siemens NH-2-630 | 630 | [4800.0, 120.0, 7.0, 0.1, 0.004] | 0 | 0 | [1200.0, 2000.0, 4800.0, 12000.0, 26000.0] | 0 | 0

## dtypes
| element | column | dtype
0 | bus | name | object
1 | bus | vn_kv | float64
2 | bus | type | object
3 | bus | zone | object
4 | bus | in_service | bool
5 | load | name | object
6 | load | bus | uint32
7 | load | p_mw | float64
8 | load | q_mvar | float64
9 | load | const_z_percent | float64
10 | load | const_i_percent | float64
11 | load | sn_mva | float64
12 | load | scaling | float64
13 | load | in_service | bool
14 | load | type | object
15 | ext_grid | name | object
16 | ext_grid | bus | uint32
17 | ext_grid | vm_pu | float64
18 | ext_grid | va_degree | float64
19 | ext_grid | slack_weight | float64
20 | ext_grid | in_service | bool
21 | line | name | object
22 | line | std_type | object
23 | line | from_bus | uint32
24 | line | to_bus | uint32
25 | line | length_km | float64
26 | line | r_ohm_per_km | float64
27 | line | x_ohm_per_km | float64
28 | line | c_nf_per_km | float64
29 | line | g_us_per_km | float64
30 | line | max_i_ka | float64
31 | line | df | float64
32 | line | parallel | uint32
33 | line | type | object
34 | line | in_service | bool
35 | trafo | name | object
36 | trafo | std_type | object
37 | trafo | hv_bus | uint32
38 | trafo | lv_bus | uint32
39 | trafo | sn_mva | float64
40 | trafo | vn_hv_kv | float64
41 | trafo | vn_lv_kv | float64
42 | trafo | vk_percent | float64
43 | trafo | vkr_percent | float64
44 | trafo | pfe_kw | float64
45 | trafo | i0_percent | float64
46 | trafo | shift_degree | float64
47 | trafo | tap_side | object
48 | trafo | tap_neutral | int32
49 | trafo | tap_min | int32
50 | trafo | tap_max | int32
51 | trafo | tap_step_percent | float64
52 | trafo | tap_step_degree | float64
53 | trafo | tap_pos | int32
54 | trafo | tap_phase_shifter | bool
55 | trafo | parallel | uint32
56 | trafo | df | float64
57 | trafo | in_service | bool
58 | line_geodata | coords | object
59 | bus_geodata | x | float64
60 | bus_geodata | y | float64
61 | bus_geodata | coords | object

## parameters
| version | format_version | converged | OPF_converged | name | f_hz | sn_mva
0 | 2.14.6 | 2.14.0 | FALSE | FALSE |  | 50 | 1