## bus
| name | vn_kv | type | zone | in_service
0 | bus_LV_6512-7_0_4_node_0 | 0.4 | n |  | TRUE
1 | bus_LV_6512-7_0_4_node_1 | 0.4 | n |  | TRUE
2 | bus_LV_6512-7_0_4_node_2 | 0.4 | n |  | TRUE
3 | bus_LV_6512-7_0_4_node_3 | 0.4 | n |  | TRUE
4 | bus_LV_6512-7_0_4_node_4 | 0.4 | n |  | TRUE
5 | bus_LV_6512-7_0_4_node_7 | 0.4 | n |  | TRUE
6 | bus_LV_6512-7_0_4_node_6 | 0.4 | n |  | TRUE
7 | bus_LV_6512-7_0_4_node_5 | 0.4 | n |  | TRUE
8 | bus_LV_6512-7_0_4_node_8 | 0.4 | n |  | TRUE
9 | bus_LV_6512-7_0_4_node_124 | 0.4 | n |  | TRUE
10 | bus_LV_6512-7_0_4_node_128 | 0.4 | n |  | TRUE
11 | bus_LV_6512-7_0_4_node_127 | 0.4 | n |  | TRUE
12 | bus_LV_6512-7_0_4_node_93 | 0.4 | n |  | TRUE
13 | bus_LV_6512-7_0_4_node_129 | 0.4 | n |  | TRUE
14 | bus_LV_6512-7_0_4_node_105 | 0.4 | n |  | TRUE
15 | bus_LV_6512-7_0_4_node_149 | 0.4 | n |  | TRUE
16 | bus_LV_6512-7_0_4_node_150 | 0.4 | n |  | TRUE
17 | bus_LV_6512-7_0_4_node_151 | 0.4 | n |  | TRUE
18 | bus_LV_6512-7_0_4_node_97 | 0.4 | n |  | TRUE
19 | bus_LV_6512-7_0_4_node_152 | 0.4 | n |  | TRUE
20 | bus_LV_6512-7_0_4_node_153 | 0.4 | n |  | TRUE
21 | bus_LV_6512-7_0_4_node_58 | 0.4 | n |  | TRUE
22 | bus_LV_6512-7_0_4_node_59 | 0.4 | n |  | TRUE
23 | bus_LV_6512-7_0_4_node_60 | 0.4 | n |  | TRUE
24 | bus_LV_6512-7_0_4_node_63 | 0.4 | n |  | TRUE
25 | bus_LV_6512-7_0_4_node_61 | 0.4 | n |  | TRUE
26 | bus_LV_6512-7_0_4_node_87 | 0.4 | n |  | TRUE
27 | bus_LV_6512-7_0_4_node_62 | 0.4 | n |  | TRUE
28 | bus_LV_6512-7_0_4_node_67 | 0.4 | n |  | TRUE
29 | bus_LV_6512-7_0_4_node_65 | 0.4 | n |  | TRUE
30 | bus_LV_6512-7_0_4_node_64 | 0.4 | n |  | TRUE
31 | bus_LV_6512-7_0_4_node_66 | 0.4 | n |  | TRUE
32 | bus_LV_6512-7_0_4_node_68 | 0.4 | n |  | TRUE
33 | bus_LV_6512-7_0_4_node_74 | 0.4 | n |  | TRUE
34 | bus_LV_6512-7_0_4_node_69 | 0.4 | n |  | TRUE
35 | bus_LV_6512-7_0_4_node_70 | 0.4 | n |  | TRUE
36 | bus_LV_6512-7_0_4_node_71 | 0.4 | n |  | TRUE
37 | bus_LV_6512-7_0_4_node_72 | 0.4 | n |  | TRUE
38 | bus_LV_6512-7_0_4_node_73 | 0.4 | n |  | TRUE
39 | bus_LV_6512-7_0_4_node_94 | 0.4 | n |  | TRUE
40 | bus_LV_6512-7_0_4_node_85 | 0.4 | n |  | TRUE
41 | bus_LV_6512-7_0_4_node_75 | 0.4 | n |  | TRUE
42 | bus_LV_6512-7_0_4_node_76 | 0.4 | n |  | TRUE
43 | bus_LV_6512-7_0_4_node_77 | 0.4 | n |  | TRUE
44 | bus_LV_6512-7_0_4_node_86 | 0.4 | n |  | TRUE
45 | bus_LV_6512-7_0_4_node_84 | 0.4 | n |  | TRUE
46 | bus_LV_6512-7_0_4_node_80 | 0.4 | n |  | TRUE
47 | bus_LV_6512-7_0_4_node_78 | 0.4 | n |  | TRUE
48 | bus_LV_6512-7_0_4_node_79 | 0.4 | n |  | TRUE
49 | bus_LV_6512-7_0_4_node_81 | 0.4 | n |  | TRUE
50 | bus_LV_6512-7_0_4_node_82 | 0.4 | n |  | TRUE
51 | bus_LV_6512-7_0_4_node_88 | 0.4 | n |  | TRUE
52 | bus_LV_6512-7_0_4_node_96 | 0.4 | n |  | TRUE
53 | bus_LV_6512-7_0_4_node_83 | 0.4 | n |  | TRUE
54 | bus_LV_6512-7_0_4_node_101 | 0.4 | n |  | TRUE
55 | bus_LV_6512-7_0_4_node_92 | 0.4 | n |  | TRUE
56 | bus_LV_6512-7_0_4_node_89 | 0.4 | n |  | TRUE
57 | bus_LV_6512-7_0_4_node_90 | 0.4 | n |  | TRUE
58 | bus_LV_6512-7_0_4_node_91 | 0.4 | n |  | TRUE
59 | bus_LV_6512-7_0_4_node_95 | 0.4 | n |  | TRUE
60 | bus_LV_6512-7_0_4_node_98 | 0.4 | n |  | TRUE
61 | bus_LV_6512-7_0_4_node_99 | 0.4 | n |  | TRUE
62 | bus_LV_6512-7_0_4_node_100 | 0.4 | n |  | TRUE
63 | bus_LV_6512-7_0_4_node_102 | 0.4 | n |  | TRUE
64 | bus_LV_6512-7_0_4_node_103 | 0.4 | n |  | TRUE
65 | bus_LV_6512-7_0_4_node_104 | 0.4 | n |  | TRUE
66 | bus_LV_6512-7_0_4_node_106 | 0.4 | n |  | TRUE
67 | bus_LV_6512-7_0_4_node_107 | 0.4 | n |  | TRUE
68 | bus_MV_340_0_node_152 | 20 | n |  | TRUE

## load
| name | bus | p_mw | q_mvar | const_z_percent | const_i_percent | sn_mva | scaling | in_service | type
0 | LV_6512-7_0_4_load_0 | 0 | 0.0013238 | 0.00033179 | 0 | 0 |  | 1 | TRUE | wye
1 | LV_6512-7_0_4_load_1 | 1 | 0.00079985 | 0.00020046 | 0 | 0 |  | 1 | TRUE | wye
2 | LV_6512-7_0_4_load_7 | 5 | 0.0017399 | 0.00043607 | 0 | 0 |  | 1 | TRUE | wye
3 | LV_6512-7_0_4_load_6 | 6 | 0.00021152 | 5.3012e-05 | 0 | 0 |  | 1 | TRUE | wye
4 | LV_6512-7_0_4_load_5 | 7 | 0.00094248 | 0.00023621 | 0 | 0 |  | 1 | TRUE | wye
5 | LV_6512-7_0_4_load_8 | 8 | 0.00066418 | 0.00016646 | 0 | 0 |  | 1 | TRUE | wye
6 | LV_6512-7_0_4_load_128 | 10 | 0.0077393 | 0.0019396 | 0 | 0 |  | 1 | TRUE | wye
7 | LV_6512-7_0_4_load_93 | 12 | 0.0022384 | 0.000561 | 0 | 0 |  | 1 | TRUE | wye
8 | LV_6512-7_0_4_load_129 | 13 | 0.0050003 | 0.0012532 | 0 | 0 |  | 1 | TRUE | wye
9 | LV_6512-7_0_4_load_105 | 14 | 0.00812 | 0.0020351 | 0 | 0 |  | 1 | TRUE | wye
10 | LV_6512-7_0_4_load_149 | 15 | 0.0007702 | 0.00019303 | 0 | 0 |  | 1 | TRUE | wye
11 | LV_6512-7_0_4_load_150 | 16 | 0.00092654 | 0.00023221 | 0 | 0 |  | 1 | TRUE | wye
12 | LV_6512-7_0_4_load_151 | 17 | 0.0006627 | 0.00016609 | 0 | 0 |  | 1 | TRUE | wye
13 | LV_6512-7_0_4_load_152 | 19 | 0.010608 | 0.0026587 | 0 | 0 |  | 1 | TRUE | wye
14 | LV_6512-7_0_4_load_153 | 20 | 0.0020863 | 0.00052288 | 0 | 0 |  | 1 | TRUE | wye
15 | LV_6512-7_0_4_load_58 | 21 | 0.0027838 | 0.00069768 | 0 | 0 |  | 1 | TRUE | wye
16 | LV_6512-7_0_4_load_59 | 22 | 0.0030918 | 0.00077487 | 0 | 0 |  | 1 | TRUE | wye
17 | LV_6512-7_0_4_load_63 | 24 | 0.0040974 | 0.0010269 | 0 | 0 |  | 1 | TRUE | wye
18 | LV_6512-7_0_4_load_61 | 25 | 0.0012312 | 0.00030856 | 0 | 0 |  | 1 | TRUE | wye
19 | LV_6512-7_0_4_load_62 | 27 | 0.0084423 | 0.0021158 | 0 | 0 |  | 1 | TRUE | wye
20 | LV_6512-7_0_4_load_65 | 29 | 0.0055592 | 0.0013933 | 0 | 0 |  | 1 | TRUE | wye
21 | LV_6512-7_0_4_load_64 | 30 | 0.0018091 | 0.00045341 | 0 | 0 |  | 1 | TRUE | wye
22 | LV_6512-7_0_4_load_68 | 32 | 0.0024826 | 0.00062219 | 0 | 0 |  | 1 | TRUE | wye
23 | LV_6512-7_0_4_load_74 | 33 | 0.0025969 | 0.00065084 | 0 | 0 |  | 1 | TRUE | wye
24 | LV_6512-7_0_4_load_69 | 34 | 0.00084406 | 0.00021154 | 0 | 0 |  | 1 | TRUE | wye
25 | LV_6512-7_0_4_load_70 | 35 | 0.005425 | 0.0013596 | 0 | 0 |  | 1 | TRUE | wye
26 | LV_6512-7_0_4_load_71 | 36 | 0.0054241 | 0.0013594 | 0 | 0 |  | 1 | TRUE | wye
27 | LV_6512-7_0_4_load_72 | 37 | 0.00053924 | 0.00013515 | 0 | 0 |  | 1 | TRUE | wye
28 | LV_6512-7_0_4_load_73 | 38 | 0.00056299 | 0.0001411 | 0 | 0 |  | 1 | TRUE | wye
29 | LV_6512-7_0_4_load_94 | 39 | 0.005425 | 0.0013596 | 0 | 0 |  | 1 | TRUE | wye
30 | LV_6512-7_0_4_load_85 | 40 | 0.0018795 | 0.00047105 | 0 | 0 |  | 1 | TRUE | wye
31 | LV_6512-7_0_4_load_77 | 43 | 0.00065884 | 0.00016512 | 0 | 0 |  | 1 | TRUE | wye
32 | LV_6512-7_0_4_load_86 | 44 | 0.0022711 | 0.00056919 | 0 | 0 |  | 1 | TRUE | wye
33 | LV_6512-7_0_4_load_84 | 45 | 0.0022515 | 0.00056427 | 0 | 0 |  | 1 | TRUE | wye
34 | LV_6512-7_0_4_load_78 | 47 | 0.00081006 | 0.00020302 | 0 | 0 |  | 1 | TRUE | wye
35 | LV_6512-7_0_4_load_79 | 48 | 0.00083122 | 0.00020832 | 0 | 0 |  | 1 | TRUE | wye
36 | LV_6512-7_0_4_load_81 | 49 | 0.00086599 | 0.00021704 | 0 | 0 |  | 1 | TRUE | wye
37 | LV_6512-7_0_4_load_82 | 50 | 0.0023445 | 0.0005876 | 0 | 0 |  | 1 | TRUE | wye
38 | LV_6512-7_0_4_load_88 | 51 | 0.0010077 | 0.00025256 | 0 | 0 |  | 1 | TRUE | wye
39 | LV_6512-7_0_4_load_83 | 53 | 0.0042922 | 0.0010757 | 0 | 0 |  | 1 | TRUE | wye
40 | LV_6512-7_0_4_load_101 | 54 | 0.0050246 | 0.0012593 | 0 | 0 |  | 1 | TRUE | wye
41 | LV_6512-7_0_4_load_89 | 56 | 0.0076686 | 0.0019219 | 0 | 0 |  | 1 | TRUE | wye
42 | LV_6512-7_0_4_load_90 | 57 | 0.0020998 | 0.00052625 | 0 | 0 |  | 1 | TRUE | wye
43 | LV_6512-7_0_4_load_91 | 58 | 0.0028221 | 0.00070728 | 0 | 0 |  | 1 | TRUE | wye
44 | LV_6512-7_0_4_load_95 | 59 | 0.0022245 | 0.00055752 | 0 | 0 |  | 1 | TRUE | wye
45 | LV_6512-7_0_4_load_98 | 60 | 0.0014835 | 0.00037181 | 0 | 0 |  | 1 | TRUE | wye
46 | LV_6512-7_0_4_load_99 | 61 | 0.0062181 | 0.0015584 | 0 | 0 |  | 1 | TRUE | wye
47 | LV_6512-7_0_4_load_100 | 62 | 0.0052869 | 0.001325 | 0 | 0 |  | 1 | TRUE | wye
48 | LV_6512-7_0_4_load_102 | 63 | 0.0037973 | 0.00095169 | 0 | 0 |  | 1 | TRUE | wye
49 | LV_6512-7_0_4_load_104 | 65 | 0.0048814 | 0.0012234 | 0 | 0 |  | 1 | TRUE | wye
50 | LV_6512-7_0_4_load_106 | 66 | 0.0030931 | 0.00077521 | 0 | 0 |  | 1 | TRUE | wye
51 | LV_6512-7_0_4_load_107 | 67 | 0.0024614 | 0.00061688 | 0 | 0 |  | 1 | TRUE | wye

## ext_grid
| name | bus | vm_pu | va_degree | slack_weight | in_service
0 |  | 50 | 1 | 0 | 1 | TRUE

## line
| name | std_type | from_bus | to_bus | length_km | r_ohm_per_km | x_ohm_per_km | c_nf_per_km | g_us_per_km | max_i_ka | df | parallel | type | in_service
0 | LV_6512-7_0_4_line_0 | NAYY 4x150 SE | 0 | 1 | 0.013497 | 0.208 | 0.08 | 261 | 0 | 0.27 | 1 | 1 | cs | TRUE
1 | LV_6512-7_0_4_line_1 | NAYY 4x150 SE | 0 | 2 | 0.063721 | 0.208 | 0.08 | 261 | 0 | 0.27 | 1 | 1 | cs | TRUE
2 | LV_6512-7_0_4_line_2 | NAYY 4x150 SE | 1 | 3 | 0.33431 | 0.208 | 0.08 | 261 | 0 | 0.27 | 1 | 1 | cs | TRUE
3 | LV_6512-7_0_4_line_3 | NAYY 4x150 SE | 2 | 4 | 0.065138 | 0.208 | 0.08 | 261 | 0 | 0.27 | 1 | 1 | cs | TRUE
4 | LV_6512-7_0_4_line_4 | NAYY 4x150 SE | 3 | 5 | 0.0064777 | 0.208 | 0.08 | 261 | 0 | 0.27 | 1 | 1 | cs | TRUE
5 | LV_6512-7_0_4_line_5 | NAYY 4x150 SE | 4 | 6 | 0.01663 | 0.208 | 0.08 | 261 | 0 | 0.27 | 1 | 1 | cs | TRUE
6 | LV_6512-7_0_4_line_6 | NAYY 4x150 SE | 5 | 8 | 0.15985 | 0.208 | 0.08 | 261 | 0 | 0.27 | 1 | 1 | cs | TRUE
7 | LV_6512-7_0_4_line_7 | NAYY 4x150 SE | 6 | 7 | 0.088243 | 0.208 | 0.08 | 261 | 0 | 0.27 | 1 | 1 | cs | TRUE
8 | LV_6512-7_0_4_line_8 | NAYY 4x150 SE | 8 | 9 | 0.48906 | 0.208 | 0.08 | 261 | 0 | 0.27 | 1 | 1 | cs | TRUE
9 | LV_6512-7_0_4_line_9 | NAYY 4x150 SE | 9 | 20 | 0.59265 | 0.208 | 0.08 | 261 | 0 | 0.27 | 1 | 1 | cs | TRUE
10 | LV_6512-7_0_4_line_10 | NAYY 4x150 SE | 10 | 11 | 0.029072 | 0.208 | 0.08 | 261 | 0 | 0.27 | 1 | 1 | cs | TRUE
11 | LV_6512-7_0_4_line_11 | NAYY 4x150 SE | 10 | 12 | 0.037922 | 0.208 | 0.08 | 261 | 0 | 0.27 | 1 | 1 | cs | TRUE
12 | LV_6512-7_0_4_line_12 | NAYY 4x150 SE | 11 | 13 | 0.0080642 | 0.208 | 0.08 | 261 | 0 | 0.27 | 1 | 1 | cs | TRUE
13 | LV_6512-7_0_4_line_13 | NAYY 4x150 SE | 11 | 28 | 0.018136 | 0.208 | 0.08 | 261 | 0 | 0.27 | 1 | 1 | cs | TRUE
14 | LV_6512-7_0_4_line_14 | NAYY 4x150 SE | 12 | 58 | 0.020802 | 0.208 | 0.08 | 261 | 0 | 0.27 | 1 | 1 | cs | TRUE
15 | LV_6512-7_0_4_line_15 | NAYY 4x150 SE | 13 | 14 | 0.024875 | 0.208 | 0.08 | 261 | 0 | 0.27 | 1 | 1 | cs | TRUE
16 | LV_6512-7_0_4_line_16 | NAYY 4x150 SE | 14 | 64 | 0.025146 | 0.208 | 0.08 | 261 | 0 | 0.27 | 1 | 1 | cs | TRUE
17 | LV_6512-7_0_4_line_17 | NAYY 4x150 SE | 15 | 16 | 0.018869 | 0.208 | 0.08 | 261 | 0 | 0.27 | 1 | 1 | cs | TRUE
18 | LV_6512-7_0_4_line_18 | NAYY 4x150 SE | 16 | 17 | 0.2912 | 0.208 | 0.08 | 261 | 0 | 0.27 | 1 | 1 | cs | TRUE
19 | LV_6512-7_0_4_line_19 | NAYY 4x150 SE | 17 | 18 | 0.097926 | 0.208 | 0.08 | 261 | 0 | 0.27 | 1 | 1 | cs | TRUE
20 | LV_6512-7_0_4_line_20 | NAYY 4x150 SE | 18 | 19 | 0.030513 | 0.208 | 0.08 | 261 | 0 | 0.27 | 1 | 1 | cs | TRUE
21 | LV_6512-7_0_4_line_21 | NAYY 4x150 SE | 18 | 52 | 0.20142 | 0.208 | 0.08 | 261 | 0 | 0.27 | 1 | 1 | cs | TRUE
22 | LV_6512-7_0_4_line_22 | NAYY 4x150 SE | 19 | 20 | 0.01354 | 0.208 | 0.08 | 261 | 0 | 0.27 | 1 | 1 | cs | TRUE
23 | LV_6512-7_0_4_line_23 | NAYY 4x150 SE | 21 | 22 | 0.0009751 | 0.208 | 0.08 | 261 | 0 | 0.27 | 1 | 1 | cs | TRUE
24 | LV_6512-7_0_4_line_24 | NAYY 4x150 SE | 21 | 23 | 0.01503 | 0.208 | 0.08 | 261 | 0 | 0.27 | 1 | 1 | cs | TRUE
25 | LV_6512-7_0_4_line_25 | NAYY 4x150 SE | 23 | 24 | 0.014139 | 0.208 | 0.08 | 261 | 0 | 0.27 | 1 | 1 | cs | TRUE
26 | LV_6512-7_0_4_line_26 | NAYY 4x150 SE | 24 | 29 | 0.0097299 | 0.208 | 0.08 | 261 | 0 | 0.27 | 1 | 1 | cs | TRUE
27 | LV_6512-7_0_4_line_27 | NAYY 4x150 SE | 25 | 26 | 0.011455 | 0.208 | 0.08 | 261 | 0 | 0.27 | 1 | 1 | cs | TRUE
28 | LV_6512-7_0_4_line_28 | NAYY 4x150 SE | 26 | 55 | 0.079079 | 0.208 | 0.08 | 261 | 0 | 0.27 | 1 | 1 | cs | TRUE
29 | LV_6512-7_0_4_line_29 | NAYY 4x150 SE | 27 | 28 | 0.024445 | 0.208 | 0.08 | 261 | 0 | 0.27 | 1 | 1 | cs | TRUE
30 | LV_6512-7_0_4_line_30 | NAYY 4x150 SE | 28 | 31 | 0.052849 | 0.208 | 0.08 | 261 | 0 | 0.27 | 1 | 1 | cs | TRUE
31 | LV_6512-7_0_4_line_31 | NAYY 4x150 SE | 29 | 30 | 0.023731 | 0.208 | 0.08 | 261 | 0 | 0.27 | 1 | 1 | cs | TRUE
32 | LV_6512-7_0_4_line_32 | NAYY 4x150 SE | 30 | 31 | 0.0023178 | 0.208 | 0.08 | 261 | 0 | 0.27 | 1 | 1 | cs | TRUE
33 | LV_6512-7_0_4_line_33 | NAYY 4x150 SE | 31 | 32 | 0.0089252 | 0.208 | 0.08 | 261 | 0 | 0.27 | 1 | 1 | cs | TRUE
34 | LV_6512-7_0_4_line_34 | NAYY 4x150 SE | 32 | 33 | 0.054828 | 0.208 | 0.08 | 261 | 0 | 0.27 | 1 | 2 | cs | TRUE
35 | LV_6512-7_0_4_line_35 | NAYY 4x150 SE | 33 | 41 | 0.0046169 | 0.208 | 0.08 | 261 | 0 | 0.27 | 1 | 2 | cs | TRUE
36 | LV_6512-7_0_4_line_36 | NAYY 4x150 SE | 34 | 35 | 0.0027238 | 0.208 | 0.08 | 261 | 0 | 0.27 | 1 | 1 | cs | TRUE
37 | LV_6512-7_0_4_line_37 | NAYY 4x150 SE | 34 | 36 | 0.0070245 | 0.208 | 0.08 | 261 | 0 | 0.27 | 1 | 1 | cs | TRUE
38 | LV_6512-7_0_4_line_38 | NAYY 4x150 SE | 35 | 37 | 0.0013258 | 0.208 | 0.08 | 261 | 0 | 0.27 | 1 | 1 | cs | TRUE
39 | LV_6512-7_0_4_line_39 | NAYY 4x150 SE | 36 | 38 | 0.0071861 | 0.208 | 0.08 | 261 | 0 | 0.27 | 1 | 1 | cs | TRUE
40 | LV_6512-7_0_4_line_40 | NAYY 4x150 SE | 37 | 39 | 0.012208 | 0.208 | 0.08 | 261 | 0 | 0.27 | 1 | 1 | cs | TRUE
41 | LV_6512-7_0_4_line_41 | NAYY 4x150 SE | 38 | 40 | 0.0068726 | 0.208 | 0.08 | 261 | 0 | 0.27 | 1 | 1 | cs | TRUE
42 | LV_6512-7_0_4_line_42 | NAYY 4x150 SE | 39 | 59 | 0.03466 | 0.208 | 0.08 | 261 | 0 | 0.27 | 1 | 1 | cs | TRUE
43 | LV_6512-7_0_4_line_43 | NAYY 4x150 SE | 40 | 53 | 0.065966 | 0.208 | 0.08 | 261 | 0 | 0.27 | 1 | 1 | cs | TRUE
44 | LV_6512-7_0_4_line_44 | NAYY 4x150 SE | 41 | 42 | 0.011976 | 0.208 | 0.08 | 261 | 0 | 0.27 | 1 | 1 | cs | TRUE
45 | LV_6512-7_0_4_line_45 | NAYY 4x150 SE | 41 | 43 | 0.11689 | 0.208 | 0.08 | 261 | 0 | 0.27 | 1 | 2 | cs | TRUE
46 | LV_6512-7_0_4_line_46 | NAYY 4x150 SE | 42 | 44 | 0.0081352 | 0.208 | 0.08 | 261 | 0 | 0.27 | 1 | 1 | cs | TRUE
47 | LV_6512-7_0_4_line_47 | NAYY 4x150 SE | 42 | 45 | 0.02127 | 0.208 | 0.08 | 261 | 0 | 0.27 | 1 | 1 | cs | TRUE
48 | LV_6512-7_0_4_line_48 | NAYY 4x150 SE | 43 | 46 | 0.011128 | 0.208 | 0.08 | 261 | 0 | 0.27 | 1 | 2 | cs | TRUE
49 | LV_6512-7_0_4_line_49 | NAYY 4x150 SE | 44 | 54 | 0.018979 | 0.208 | 0.08 | 261 | 0 | 0.27 | 1 | 1 | cs | TRUE
50 | LV_6512-7_0_4_line_50 | NAYY 4x150 SE | 45 | 53 | 0.0022768 | 0.208 | 0.08 | 261 | 0 | 0.27 | 1 | 1 | cs | TRUE
51 | LV_6512-7_0_4_line_51 | NAYY 4x150 SE | 46 | 50 | 0.012535 | 0.208 | 0.08 | 261 | 0 | 0.27 | 1 | 2 | cs | TRUE
52 | LV_6512-7_0_4_line_52 | NAYY 4x150 SE | 46 | 47 | 0.038204 | 0.208 | 0.08 | 261 | 0 | 0.27 | 1 | 1 | cs | TRUE
53 | LV_6512-7_0_4_line_53 | NAYY 4x150 SE | 47 | 48 | 0.0027281 | 0.208 | 0.08 | 261 | 0 | 0.27 | 1 | 1 | cs | TRUE
54 | LV_6512-7_0_4_line_54 | NAYY 4x150 SE | 48 | 49 | 0.045433 | 0.208 | 0.08 | 261 | 0 | 0.27 | 1 | 1 | cs | TRUE
55 | LV_6512-7_0_4_line_55 | NAYY 4x150 SE | 49 | 51 | 0.039488 | 0.208 | 0.08 | 261 | 0 | 0.27 | 1 | 1 | cs | TRUE
56 | LV_6512-7_0_4_line_56 | NAYY 4x150 SE | 50 | 52 | 0.47058 | 0.208 | 0.08 | 261 | 0 | 0.27 | 1 | 2 | cs | TRUE
57 | LV_6512-7_0_4_line_57 | NAYY 4x150 SE | 52 | 60 | 0.22043 | 0.208 | 0.08 | 261 | 0 | 0.27 | 1 | 1 | cs | TRUE
58 | LV_6512-7_0_4_line_58 | NAYY 4x150 SE | 54 | 62 | 0.0097214 | 0.208 | 0.08 | 261 | 0 | 0.27 | 1 | 1 | cs | TRUE
59 | LV_6512-7_0_4_line_59 | NAYY 4x150 SE | 55 | 57 | 0.052721 | 0.208 | 0.08 | 261 | 0 | 0.27 | 1 | 1 | cs | TRUE
60 | LV_6512-7_0_4_line_60 | NAYY 4x150 SE | 56 | 57 | 0.015076 | 0.208 | 0.08 | 261 | 0 | 0.27 | 1 | 1 | cs | TRUE
61 | LV_6512-7_0_4_line_61 | NAYY 4x150 SE | 56 | 58 | 0.024026 | 0.208 | 0.08 | 261 | 0 | 0.27 | 1 | 1 | cs | TRUE
62 | LV_6512-7_0_4_line_62 | NAYY 4x150 SE | 61 | 62 | 0.023712 | 0.208 | 0.08 | 261 | 0 | 0.27 | 1 | 1 | cs | TRUE
63 | LV_6512-7_0_4_line_63 | NAYY 4x150 SE | 63 | 64 | 0.013025 | 0.208 | 0.08 | 261 | 0 | 0.27 | 1 | 1 | cs | TRUE
64 | LV_6512-7_0_4_line_64 | NAYY 4x150 SE | 64 | 65 | 0.0088965 | 0.208 | 0.08 | 261 | 0 | 0.27 | 1 | 1 | cs | TRUE
65 | LV_6512-7_0_4_line_65 | NAYY 4x150 SE | 65 | 66 | 0.0056877 | 0.208 | 0.08 | 261 | 0 | 0.27 | 1 | 1 | cs | TRUE
66 | LV_6512-7_0_4_line_66 | NAYY 4x150 SE | 66 | 67 | 0.013431 | 0.208 | 0.08 | 261 | 0 | 0.27 | 1 | 1 | cs | TRUE

## trafo
| name | std_type | hv_bus | lv_bus | sn_mva | vn_hv_kv | vn_lv_kv | vk_percent | vkr_percent | pfe_kw | i0_percent | shift_degree | tap_side | tap_neutral | tap_min | tap_max | tap_step_percent | tap_step_degree | tap_pos | tap_phase_shifter | parallel | df | in_service
0 | LV_6512-7_0_4_trafo_82 | 0.25 MVA 20/0.4 kV | 68 | 50 | 0.25 | 20 | 0.4 | 6 | 1.44 | 0.8 | 0.32 | 150 | hv | 0 | -2 | 2 | 2.5 | 0 | 0 | FALSE | 1 | 1 | TRUE

## line_geodata
| x0 | y0 | x1 | y1 | x2 | y2 | x3 | y3 | x4 | y4 | x5 | y5 | x6 | y6 | x7 | y7 | x8 | y8 | x9 | y9 | x10 | y10 | x11 | y11 | x12 | y12 | x13 | y13 | x14 | y14 | x15 | y15 | x16 | y16 | x17 | y17 | x18 | y18 | x19 | y19 | x20 | y20 | x21 | y21 | x22 | y22 | x23 | y23 | x24 | y24 | x25 | y25 | x26 | y26 | x27 | y27 | x28 | y28 | x29 | y29 | x30 | y30 | x31 | y31 | x32 | y32 | x33 | y33 | x34 | y34
0 | 2540059.3257 | 1196429.9359 | 2540057.4843 | 1196430.2814 | 2540048.1073 | 1196423.4132
1 | 2540113.6872 | 1196401.2337 | 2540093.9825 | 1196403.7996 | 2540083.0205 | 1196412.1701 | 2540074.0238 | 1196420.5208 | 2540062.8677 | 1196429.2712 | 2540059.3257 | 1196429.9359
2 | 2539861.255 | 1196187.8034 | 2539840.4401 | 1196224.6234 | 2539840.9515 | 1196236.8143 | 2539848.5261 | 1196243.8198 | 2539873.9802 | 1196264.4086 | 2539903.106 | 1196295.5778 | 2539925.8776 | 1196323.676 | 2539964.9111 | 1196359.8599 | 2540020.1865 | 1196402.9625 | 2540048.1073 | 1196423.4132
3 | 2540113.6872 | 1196401.2337 | 2540156.4201 | 1196413.0008 | 2540174.8195 | 1196423.0778
4 | 2539861.255 | 1196187.8034 | 2539854.8763 | 1196188.9316
5 | 2540174.8195 | 1196423.0778 | 2540163.7311 | 1196435.4721
6 | 2539854.8763 | 1196188.9316 | 2539740.0597 | 1196209.2382 | 2539719.5121 | 1196208.3563 | 2539702.1246 | 1196205.8193 | 2539697.1584 | 1196204.6165
7 | 2540089.2658 | 1196447.7115 | 2540101.9083 | 1196455.7058 | 2540117.7186 | 1196458.2931 | 2540141.4087 | 1196460.4233 | 2540163.7311 | 1196435.4721
8 | 2539530.3351 | 1196664.3464 | 2539697.1584 | 1196204.6165
9 | 2539530.3351 | 1196664.3464 | 2539528.4197 | 1196670.0247 | 2539525.9835 | 1196674.6743 | 2539522.6221 | 1196678.2326 | 2539507.3104 | 1196687.9712 | 2539467.4691 | 1196706.6083 | 2539433.4857 | 1196716.9813 | 2539423.085 | 1196718.9658 | 2539403.598 | 1196726.3346 | 2539398.1848 | 1196727.3679 | 2539386.9386 | 1196727.1042 | 2539378.9822 | 1196725.2506 | 2539352.3653 | 1196716.8939 | 2539330.7963 | 1196708.297 | 2539326.4773 | 1196706.073 | 2539321.2834 | 1196702.457 | 2539316.1327 | 1196697.0951 | 2539284.3245 | 1196659.2077 | 2539270.5352 | 1196647.8525 | 2539262.7997 | 1196643.7621 | 2539253.4084 | 1196640.1445 | 2539244.5389 | 1196639.9013 | 2539238.5233 | 1196641.6302 | 2539233.2895 | 1196645.319 | 2539229.999 | 1196652.8346 | 2539229.894 | 1196660.4735 | 2539234.2509 | 1196673.8925 | 2539242.6715 | 1196693.6405 | 2539256.1912 | 1196718.9176 | 2539278.3544 | 1196742.4836 | 2539288.7969 | 1196759.5762 | 2539300.3908 | 1196784.2838 | 2539312.6038 | 1196802.4702 | 2539341.0021 | 1196838.458 | 2539351.0702 | 1196852.8586
10 | 2538887.584 | 1197298.0299 | 2538896.5173 | 1197306.8325 | 2538910.4593 | 1197315.7128
11 | 2538942.444 | 1197336.0854 | 2538910.4593 | 1197315.7128
12 | 2538887.584 | 1197298.0299 | 2538881.84 | 1197292.3697
13 | 2538887.584 | 1197298.0299 | 2538903.0164 | 1197300.3288 | 2538905.4604 | 1197299.4922
14 | 2538960.3449 | 1197346.6643 | 2538949.9934 | 1197340.894 | 2538942.444 | 1197336.0854
15 | 2538881.84 | 1197292.3697 | 2538879.8125 | 1197290.3717 | 2538874.5568 | 1197284.422 | 2538869.0905 | 1197279.4751 | 2538863.4696 | 1197275.7975
16 | 2538842.1055 | 1197262.5417 | 2538856.8442 | 1197271.4626 | 2538863.4696 | 1197275.7975
17 | 2539734.8029 | 1197016.5002 | 2539726.6587 | 1197011.2958 | 2539721.0501 | 1197003.998
18 | 2539721.0501 | 1197003.998 | 2539718.0447 | 1197000.0874 | 2539715.0943 | 1196988.5327 | 2539712.084 | 1196971.0529 | 2539704.3237 | 1196960.6697 | 2539691.5338 | 1196956.8523 | 2539671.6377 | 1196950.8388 | 2539638.3143 | 1196934.4995 | 2539607.83 | 1196918.7099 | 2539562.722 | 1196914.364 | 2539470.898 | 1196913.8832 | 2539469.9872 | 1196913.7576
19 | 2539376.3118 | 1196888.962 | 2539394.7842 | 1196897.9908 | 2539413.5736 | 1196905.9825 | 2539469.9872 | 1196913.7576
20 | 2539376.3118 | 1196888.962 | 2539358.8283 | 1196863.9552
21 | 2539376.3118 | 1196888.962 | 2539387.6889 | 1196914.1278 | 2539413.2641 | 1196968.4998 | 2539431.6048 | 1196994.5955 | 2539440.5081 | 1197004.9779 | 2539445.7804 | 1197011.8506 | 2539453.7188 | 1197025.478 | 2539457.4222 | 1197036.8804 | 2539458.9225 | 1197048.1051 | 2539456.3484 | 1197068.4208
22 | 2539358.8283 | 1196863.9552 | 2539351.0702 | 1196852.8586
23 | 2538990.7134 | 1197290.0486 | 2538989.8499 | 1197289.5956
24 | 2538976.6331 | 1197282.454 | 2538978.4042 | 1197283.5921 | 2538989.8499 | 1197289.5956
25 | 2538976.6331 | 1197282.454 | 2538964.7361 | 1197274.8133
26 | 2538956.5493 | 1197269.5554 | 2538964.7361 | 1197274.8133
27 | 2539075.903 | 1197327.8774 | 2539066.3348 | 1197324.751 | 2539065.0623 | 1197324.1938
28 | 2539042.6132 | 1197387.0741 | 2539053.0876 | 1197361.1187 | 2539054.3013 | 1197359.8833 | 2539056.0377 | 1197359.8656 | 2539068.1017 | 1197361.2654 | 2539069.9385 | 1197360.6352 | 2539071.345 | 1197358.8865 | 2539075.903 | 1197327.8774
29 | 2538905.4604 | 1197299.4922 | 2538926.1963 | 1197312.4371
30 | 2538934.6317 | 1197255.479 | 2538907.4904 | 1197297.637 | 2538905.4604 | 1197299.4922
31 | 2538956.5493 | 1197269.5554 | 2538936.5819 | 1197256.7315
32 | 2538934.6317 | 1197255.479 | 2538936.5819 | 1197256.7315
33 | 2538934.6317 | 1197255.479 | 2538927.824 | 1197249.7071
34 | 2538886.0043 | 1197214.2505 | 2538927.824 | 1197249.7071
35 | 2538882.4827 | 1197211.2648 | 2538886.0043 | 1197214.2505
36 | 2538958.4476 | 1197133.6073 | 2538960.551 | 1197131.8769
37 | 2538958.4476 | 1197133.6073 | 2538953.0228 | 1197138.07
38 | 2538961.5749 | 1197131.0347 | 2538960.551 | 1197131.8769
39 | 2538953.0228 | 1197138.07 | 2538947.4732 | 1197142.6353
40 | 2538961.5749 | 1197131.0347 | 2538964.2073 | 1197128.8691 | 2538970.8839 | 1197123.1371
41 | 2538947.4732 | 1197142.6353 | 2538942.1657 | 1197147.0014
42 | 2538997.1815 | 1197100.5599 | 2538970.8839 | 1197123.1371
43 | 2538891.2222 | 1197188.9094 | 2538942.1657 | 1197147.0014
44 | 2538882.4827 | 1197211.2648 | 2538873.0381 | 1197203.8683
45 | 2538882.4827 | 1197211.2648 | 2538904.1563 | 1197219.0252 | 2538921.7924 | 1197222.2799 | 2538947.4911 | 1197222.9395 | 2538988.1565 | 1197219.0769 | 2538997.4098 | 1197217.5454
46 | 2538873.0381 | 1197203.8683 | 2538866.3893 | 1197199.1806
47 | 2538873.0381 | 1197203.8683 | 2538889.4639 | 1197190.3558
48 | 2539008.1355 | 1197214.5812 | 2538997.4639 | 1197217.5365 | 2538997.4098 | 1197217.5454
49 | 2538851.9009 | 1197186.989 | 2538860.3709 | 1197194.9373 | 2538866.3893 | 1197199.1806
50 | 2538891.2222 | 1197188.9094 | 2538889.4639 | 1197190.3558
51 | 2539008.1355 | 1197214.5812 | 2539019.7578 | 1197209.8849
52 | 2539008.1355 | 1197214.5812 | 2539041.4746 | 1197233.2381
53 | 2539041.4746 | 1197233.2381 | 2539043.8552 | 1197234.5704
54 | 2539043.8552 | 1197234.5704 | 2539050.8825 | 1197238.5029 | 2539079.6792 | 1197252.3947 | 2539085.0045 | 1197253.3347
55 | 2539123.8914 | 1197260.1985 | 2539085.0045 | 1197253.3347
56 | 2539456.3484 | 1197068.4208 | 2539450.0653 | 1197076.7783 | 2539442.1681 | 1197082.951 | 2539418.9594 | 1197092.0029 | 2539320.0041 | 1197131.5313 | 2539311.2569 | 1197131.2534 | 2539303.6934 | 1197129.7739 | 2539280.3204 | 1197125.6537 | 2539270.5716 | 1197125.0081 | 2539260.6411 | 1197125.9653 | 2539229.3849 | 1197141.3258 | 2539196.5662 | 1197163.2951 | 2539180.0808 | 1197171.3011 | 2539162.775 | 1197176.525 | 2539089.8589 | 1197187.1083 | 2539067.6728 | 1197190.3033 | 2539047.0759 | 1197196.9508 | 2539021.4027 | 1197209.2203 | 2539019.7578 | 1197209.8849
57 | 2539657.0289 | 1197054.1022 | 2539638.2424 | 1197060.6182 | 2539604.3114 | 1197056.4257 | 2539574.1076 | 1197041.9564 | 2539553.176 | 1197032.9742 | 2539539.9343 | 1197031.9188 | 2539527.1847 | 1197038.8298 | 2539516.5036 | 1197052.9241 | 2539496.2108 | 1197067.1158 | 2539477.8081 | 1197070.8935 | 2539456.3484 | 1197068.4208
58 | 2538851.9009 | 1197186.989 | 2538846.5656 | 1197181.9823 | 2538845.0976 | 1197180.0775
59 | 2539042.6132 | 1197387.0741 | 2539006.2211 | 1197372.2373 | 2538994.4985 | 1197365.7027
60 | 2538981.3304 | 1197358.3623 | 2538994.4985 | 1197365.7027
61 | 2538960.3449 | 1197346.6643 | 2538981.3304 | 1197358.3623
62 | 2538830.6229 | 1197161.2963 | 2538845.0976 | 1197180.0775
63 | 2538842.1055 | 1197262.5417 | 2538843.0312 | 1197275.5341
64 | 2538842.1055 | 1197262.5417 | 2538840.0977 | 1197253.8748
65 | 2538838.814 | 1197248.3338 | 2538840.0977 | 1197253.8748
66 | 2538838.814 | 1197248.3338 | 2538831.3794 | 1197237.1479

## bus_geodata
| x | y | coords
0 | 2540059.3257 | 1196429.9359
1 | 2540048.1073 | 1196423.4132
2 | 2540113.6872 | 1196401.2337
3 | 2539861.2551 | 1196187.8034
4 | 2540174.8195 | 1196423.0778
5 | 2539854.8763 | 1196188.9316
6 | 2540163.7311 | 1196435.4721
7 | 2540089.2658 | 1196447.7115
8 | 2539697.1584 | 1196204.6165
9 | 2539530.3351 | 1196664.3464
10 | 2538910.4593 | 1197315.7128
11 | 2538887.584 | 1197298.0299
12 | 2538942.444 | 1197336.0854
13 | 2538881.84 | 1197292.3697
14 | 2538863.4696 | 1197275.7975
15 | 2539734.8029 | 1197016.5002
16 | 2539721.0501 | 1197003.998
17 | 2539469.9872 | 1196913.7576
18 | 2539376.3118 | 1196888.962
19 | 2539358.8283 | 1196863.9552
20 | 2539351.0702 | 1196852.8586
21 | 2538989.8499 | 1197289.5956
22 | 2538990.7134 | 1197290.0486
23 | 2538976.6331 | 1197282.454
24 | 2538964.7361 | 1197274.8133
25 | 2539065.0623 | 1197324.1938
26 | 2539075.903 | 1197327.8774
27 | 2538926.1963 | 1197312.4371
28 | 2538905.4604 | 1197299.4922
29 | 2538956.5493 | 1197269.5554
30 | 2538936.5819 | 1197256.7315
31 | 2538934.6317 | 1197255.479
32 | 2538927.824 | 1197249.7071
33 | 2538886.0043 | 1197214.2505
34 | 2538958.4476 | 1197133.6073
35 | 2538960.551 | 1197131.8769
36 | 2538953.0228 | 1197138.07
37 | 2538961.5749 | 1197131.0346
38 | 2538947.4732 | 1197142.6353
39 | 2538970.8839 | 1197123.1371
40 | 2538942.1657 | 1197147.0014
41 | 2538882.4827 | 1197211.2648
42 | 2538873.0381 | 1197203.8683
43 | 2538997.4098 | 1197217.5454
44 | 2538866.3893 | 1197199.1806
45 | 2538889.4639 | 1197190.3558
46 | 2539008.1355 | 1197214.5812
47 | 2539041.4746 | 1197233.2381
48 | 2539043.8552 | 1197234.5704
49 | 2539085.0045 | 1197253.3347
50 | 2539019.7578 | 1197209.8849
51 | 2539123.8914 | 1197260.1985
52 | 2539456.3484 | 1197068.4208
53 | 2538891.2222 | 1197188.9094
54 | 2538851.9009 | 1197186.989
55 | 2539042.6132 | 1197387.0741
56 | 2538981.3304 | 1197358.3623
57 | 2538994.4985 | 1197365.7027
58 | 2538960.3449 | 1197346.6643
59 | 2538997.1815 | 1197100.5599
60 | 2539657.0289 | 1197054.1022
61 | 2538830.6229 | 1197161.2963
62 | 2538845.0976 | 1197180.0775
63 | 2538843.0312 | 1197275.5341
64 | 2538842.1055 | 1197262.5417
65 | 2538840.0977 | 1197253.8748
66 | 2538838.814 | 1197248.3338
67 | 2538831.3794 | 1197237.1479
68 | 2539008.1355 | 1197214.5812

## line_std_types
| c_nf_per_km | r_ohm_per_km | x_ohm_per_km | max_i_ka | type | q_mm2 | alpha | voltage_rating
NAYY 4x50 SE | 210 | 0.642 | 0.083 | 0.142 | cs | 50 | 0.00403 | LV
NAYY 4x120 SE | 264 | 0.225 | 0.08 | 0.242 | cs | 120 | 0.00403 | LV
NAYY 4x150 SE | 261 | 0.208 | 0.08 | 0.27 | cs | 150 | 0.00403 | LV
NA2XS2Y 1x95 RM/25 12/20 kV | 216 | 0.313 | 0.132 | 0.252 | cs | 95 | 0.00403 | MV
NA2XS2Y 1x185 RM/25 12/20 kV | 273 | 0.161 | 0.117 | 0.362 | cs | 185 | 0.00403 | MV
NA2XS2Y 1x240 RM/25 12/20 kV | 304 | 0.122 | 0.112 | 0.421 | cs | 240 | 0.00403 | MV
NA2XS2Y 1x95 RM/25 6/10 kV | 315 | 0.313 | 0.123 | 0.249 | cs | 95 | 0.00403 | MV
NA2XS2Y 1x185 RM/25 6/10 kV | 406 | 0.161 | 0.11 | 0.358 | cs | 185 | 0.00403 | MV
NA2XS2Y 1x240 RM/25 6/10 kV | 456 | 0.122 | 0.105 | 0.416 | cs | 240 | 0.00403 | MV
NA2XS2Y 1x150 RM/25 12/20 kV | 250 | 0.206 | 0.116 | 0.319 | cs | 150 | 0.00403 | MV
NA2XS2Y 1x120 RM/25 12/20 kV | 230 | 0.253 | 0.119 | 0.283 | cs | 120 | 0.00403 | MV
NA2XS2Y 1x70 RM/25 12/20 kV | 190 | 0.443 | 0.132 | 0.22 | cs | 70 | 0.00403 | MV
NA2XS2Y 1x150 RM/25 6/10 kV | 360 | 0.206 | 0.11 | 0.315 | cs | 150 | 0.00403 | MV
NA2XS2Y 1x120 RM/25 6/10 kV | 340 | 0.253 | 0.113 | 0.28 | cs | 120 | 0.00403 | MV
NA2XS2Y 1x70 RM/25 6/10 kV | 280 | 0.443 | 0.123 | 0.217 | cs | 70 | 0.00403 | MV
N2XS(FL)2Y 1x120 RM/35 64/110 kV | 112 | 0.153 | 0.166 | 0.366 | cs | 120 | 0.00393 | HV
N2XS(FL)2Y 1x185 RM/35 64/110 kV | 125 | 0.099 | 0.156 | 0.457 | cs | 185 | 0.00393 | HV
N2XS(FL)2Y 1x240 RM/35 64/110 kV | 135 | 0.075 | 0.149 | 0.526 | cs | 240 | 0.00393 | HV
N2XS(FL)2Y 1x300 RM/35 64/110 kV | 144 | 0.06 | 0.144 | 0.588 | cs | 300 | 0.00393 | HV
15-AL1/3-ST1A 0.4 | 11 | 1.8769 | 0.35 | 0.105 | ol | 16 | 0.00403 | LV
24-AL1/4-ST1A 0.4 | 11.25 | 1.2012 | 0.335 | 0.14 | ol | 24 | 0.00403 | LV
48-AL1/8-ST1A 0.4 | 12.2 | 0.5939 | 0.3 | 0.21 | ol | 48 | 0.00403 | LV
94-AL1/15-ST1A 0.4 | 13.2 | 0.306 | 0.29 | 0.35 | ol | 94 | 0.00403 | LV
34-AL1/6-ST1A 10.0 | 9.7 | 0.8342 | 0.36 | 0.17 | ol | 34 | 0.00403 | MV
48-AL1/8-ST1A 10.0 | 10.1 | 0.5939 | 0.35 | 0.21 | ol | 48 | 0.00403 | MV
70-AL1/11-ST1A 10.0 | 10.4 | 0.4132 | 0.339 | 0.29 | ol | 70 | 0.00403 | MV
94-AL1/15-ST1A 10.0 | 10.75 | 0.306 | 0.33 | 0.35 | ol | 94 | 0.00403 | MV
122-AL1/20-ST1A 10.0 | 11.1 | 0.2376 | 0.323 | 0.41 | ol | 122 | 0.00403 | MV
149-AL1/24-ST1A 10.0 | 11.25 | 0.194 | 0.315 | 0.47 | ol | 149 | 0.00403 | MV
34-AL1/6-ST1A 20.0 | 9.15 | 0.8342 | 0.382 | 0.17 | ol | 34 | 0.00403 | MV
48-AL1/8-ST1A 20.0 | 9.5 | 0.5939 | 0.372 | 0.21 | ol | 48 | 0.00403 | MV
70-AL1/11-ST1A 20.0 | 9.7 | 0.4132 | 0.36 | 0.29 | ol | 70 | 0.00403 | MV
94-AL1/15-ST1A 20.0 | 10 | 0.306 | 0.35 | 0.35 | ol | 94 | 0.00403 | MV
122-AL1/20-ST1A 20.0 | 10.3 | 0.2376 | 0.344 | 0.41 | ol | 122 | 0.00403 | MV
149-AL1/24-ST1A 20.0 | 10.5 | 0.194 | 0.337 | 0.47 | ol | 149 | 0.00403 | MV
184-AL1/30-ST1A 20.0 | 10.75 | 0.1571 | 0.33 | 0.535 | ol | 184 | 0.00403 | MV
243-AL1/39-ST1A 20.0 | 11 | 0.1188 | 0.32 | 0.645 | ol | 243 | 0.00403 | MV
48-AL1/8-ST1A 110.0 | 8 | 0.5939 | 0.46 | 0.21 | ol | 48 | 0.00403 | HV
70-AL1/11-ST1A 110.0 | 8.4 | 0.4132 | 0.45 | 0.29 | ol | 70 | 0.00403 | HV
94-AL1/15-ST1A 110.0 | 8.65 | 0.306 | 0.44 | 0.35 | ol | 94 | 0.00403 | HV
122-AL1/20-ST1A 110.0 | 8.5 | 0.2376 | 0.43 | 0.41 | ol | 122 | 0.00403 | HV
149-AL1/24-ST1A 110.0 | 8.75 | 0.194 | 0.41 | 0.47 | ol | 149 | 0.00403 | HV
184-AL1/30-ST1A 110.0 | 8.8 | 0.1571 | 0.4 | 0.535 | ol | 184 | 0.00403 | HV
243-AL1/39-ST1A 110.0 | 9 | 0.1188 | 0.39 | 0.645 | ol | 243 | 0.00403 | HV
305-AL1/39-ST1A 110.0 | 9.2 | 0.0949 | 0.38 | 0.74 | ol | 305 | 0.00403 | HV
490-AL1/64-ST1A 110.0 | 9.75 | 0.059 | 0.37 | 0.96 | ol | 490 | 0.00403 | HV
679-AL1/86-ST1A 110.0 | 9.95 | 0.042 | 0.36 | 1.15 | ol | 679 | 0.00403 | HV
490-AL1/64-ST1A 220.0 | 10 | 0.059 | 0.285 | 0.96 | ol | 490 | 0.00403 | HV
679-AL1/86-ST1A 220.0 | 11.7 | 0.042 | 0.275 | 1.15 | ol | 679 | 0.00403 | HV
490-AL1/64-ST1A 380.0 | 11 | 0.059 | 0.253 | 0.96 | ol | 490 | 0.00403 | HV
679-AL1/86-ST1A 380.0 | 14.6 | 0.042 | 0.25 | 1.15 | ol | 679 | 0.00403 | HV

## trafo_std_types
| i0_percent | pfe_kw | vkr_percent | sn_mva | vn_lv_kv | vn_hv_kv | vk_percent | shift_degree | vector_group | tap_side | tap_neutral | tap_min | tap_max | tap_step_degree | tap_step_percent | tap_phase_shifter
160 MVA 380/110 kV | 0.06 | 60 | 0.25 | 160 | 110 | 380 | 12.2 | 0 | Yy0 | hv | 0 | -9 | 9 | 0 | 1.5 | FALSE
100 MVA 220/110 kV | 0.06 | 55 | 0.26 | 100 | 110 | 220 | 12 | 0 | Yy0 | hv | 0 | -9 | 9 | 0 | 1.5 | FALSE
63 MVA 110/20 kV | 0.04 | 22 | 0.32 | 63 | 20 | 110 | 18 | 150 | YNd5 | hv | 0 | -9 | 9 | 0 | 1.5 | FALSE
40 MVA 110/20 kV | 0.05 | 18 | 0.34 | 40 | 20 | 110 | 16.2 | 150 | YNd5 | hv | 0 | -9 | 9 | 0 | 1.5 | FALSE
25 MVA 110/20 kV | 0.07 | 14 | 0.41 | 25 | 20 | 110 | 12 | 150 | YNd5 | hv | 0 | -9 | 9 | 0 | 1.5 | FALSE
63 MVA 110/10 kV | 0.04 | 22 | 0.32 | 63 | 10 | 110 | 18 | 150 | YNd5 | hv | 0 | -9 | 9 | 0 | 1.5 | FALSE
40 MVA 110/10 kV | 0.05 | 18 | 0.34 | 40 | 10 | 110 | 16.2 | 150 | YNd5 | hv | 0 | -9 | 9 | 0 | 1.5 | FALSE
25 MVA 110/10 kV | 0.07 | 14 | 0.41 | 25 | 10 | 110 | 12 | 150 | YNd5 | hv | 0 | -9 | 9 | 0 | 1.5 | FALSE
0.25 MVA 20/0.4 kV | 0.32 | 0.8 | 1.44 | 0.25 | 0.4 | 20 | 6 | 150 | Yzn5 | hv | 0 | -2 | 2 | 0 | 2.5 | FALSE
0.4 MVA 20/0.4 kV | 0.3375 | 1.35 | 1.425 | 0.4 | 0.4 | 20 | 6 | 150 | Dyn5 | hv | 0 | -2 | 2 | 0 | 2.5 | FALSE
0.63 MVA 20/0.4 kV | 0.2619 | 1.65 | 1.206 | 0.63 | 0.4 | 20 | 6 | 150 | Dyn5 | hv | 0 | -2 | 2 | 0 | 2.5 | FALSE
0.25 MVA 10/0.4 kV | 0.24 | 0.6 | 1.2 | 0.25 | 0.4 | 10 | 4 | 150 | Dyn5 | hv | 0 | -2 | 2 | 0 | 2.5 | FALSE
0.4 MVA 10/0.4 kV | 0.2375 | 0.95 | 1.325 | 0.4 | 0.4 | 10 | 4 | 150 | Dyn5 | hv | 0 | -2 | 2 | 0 | 2.5 | FALSE
0.63 MVA 10/0.4 kV | 0.1873 | 1.18 | 1.0794 | 0.63 | 0.4 | 10 | 4 | 150 | Dyn5 | hv | 0 | -2 | 2 | 0 | 2.5 | FALSE

## trafo3w_std_types
| sn_hv_mva | sn_mv_mva | sn_lv_mva | vn_hv_kv | vn_mv_kv | vn_lv_kv | vk_hv_percent | vk_mv_percent | vk_lv_percent | vkr_hv_percent | vkr_mv_percent | vkr_lv_percent | pfe_kw | i0_percent | shift_mv_degree | shift_lv_degree | vector_group | tap_side | tap_neutral | tap_min | tap_max | tap_step_percent
63/25/38 MVA 110/20/10 kV | 63 | 25 | 38 | 110 | 20 | 10 | 10.4 | 10.4 | 10.4 | 0.28 | 0.32 | 0.35 | 35 | 0.89 | 0 | 0 | YN0yn0yn0 | hv | 0 | -10 | 10 | 1.2
63/25/38 MVA 110/10/10 kV | 63 | 25 | 38 | 110 | 10 | 10 | 10.4 | 10.4 | 10.4 | 0.28 | 0.32 | 0.35 | 35 | 0.89 | 0 | 0 | YN0yn0yn0 | hv | 0 | -10 | 10 | 1.2

## fuse_std_types
| fuse_type | i_rated_a | t_avg | t_min | t_total | x_avg | x_min | x_total
HV 100A | HV 100A | 100 | 0 | [10.0, 3.64, 0.854, 0.281, 0.1, 0.0531, 0.022, 0.01] | [10.0, 4.267, 1.21, 0.403, 0.1, 0.058, 0.022, 0.01] | 0 | [300.0, 350.0, 450.0, 550.0, 700.0, 850.0, 1200.0, 1752.0] | [600.0, 700.0, 900.0, 1150.0, 1665.0, 2000.0, 3000.0, 4313.0]
HV 10A | HV 10A | 10 | 0 | [10.0, 1675.0, 0.344, 0.156, 0.1, 0.0417, 0.0171, 0.01] | [10.0, 1.3, 0.3, 0.155, 0.1, 0.0555, 0.023, 0.01] | 0 | [30.0, 32.0, 35.0, 37.0, 39.0, 50.0, 70.0, 88.0] | [60.0, 70.0, 80.0, 87.0, 94.0, 110.0, 150.0, 216.0]
HV 125A | HV 125A | 125 | 0 | [10.0, 1.82, 0.344, 0.1, 0.0467, 0.0269, 0.01] | [10.0, 2.478, 0.426, 0.1, 0.0427, 0.0211, 0.01] | 0 | [375.0, 500.0, 700.0, 925.0, 1200.0, 1500.0, 2341.0] | [750.0, 1000.0, 1500.0, 2200.0, 3000.0, 4000.0, 5765.0]
HV 160A | HV 160A | 160 | 0 | [10.0, 4.15, 1.03, 0.198, 0.1, 0.051, 0.0172, 0.01] | [10.0, 2.3, 0.734, 0.274, 0.1, 0.046, 0.0177, 0.01] | 0 | [480.0, 550.0, 700.0, 1000.0, 1260.0, 1600.0, 2500.0, 3227.0] | [960.0, 1300.0, 1700.0, 2200.0, 2996.0, 4000.0, 6000.0, 7946.0]
HV 16A | HV 16A | 16 | 0 | [10.0, 0.352, 0.164, 0.1, 0.0649, 0.0342, 0.01] | [10.0, 2.34, 0.722, 0.181, 0.1, 0.055, 0.0296, 0.01] | 0 | [48.0, 60.0, 65.0, 71.0, 80.0, 100.0, 162.0] | [96.0, 110.0, 125.0, 150.0, 168.0, 200.0, 250.0, 398.0]
HV 200A | HV 200A | 200 | 0 | [10.0, 4.267, 1.21, 0.403, 0.1, 0.058, 0.022, 0.01] | [10.0, 3.73, 1.654, 0.328, 0.1, 0.0531, 0.019, 0.01] | 0 | [600.0, 700.0, 900.0, 1150.0, 1665.0, 2000.0, 3000.0, 4313.0] | [1200.0, 1500.0, 1800.0, 2700.0, 3960.0, 5000.0, 7500.0, 10620.0]
HV 20A | HV 20A | 20 | 0 | [10.0, 1.3, 0.3, 0.155, 0.1, 0.0555, 0.023, 0.01] | [10.0, 1.3, 0.161, 0.1, 0.0611, 0.0399, 0.0141, 0.01] | 0 | [60.0, 70.0, 80.0, 87.0, 94.0, 110.0, 150.0, 216.0] | [120.0, 150.0, 200.0, 223.0, 260.0, 300.0, 450.0, 532.0]
HV 25A | HV 25A | 25 | 0 | [10.0, 2.512, 0.833, 0.299, 0.1, 0.0372, 0.0223, 0.01] | [10.0, 3.125, 0.597, 0.198, 0.1, 0.0378, 0.022, 0.01] | 0 | [75.0, 82.0, 90.0, 100.0, 124.0, 170.0, 200.0, 289.0] | [150.0, 170.0, 210.0, 250.0, 294.0, 400.0, 500.0, 711.0]
HV 31.5A | HV 31.5A | 31.5 | 0 | [10.0, 2.34, 0.722, 0.181, 0.1, 0.055, 0.0296, 0.01] | [10.0, 2.84, 0.368, 0.164, 0.1, 0.0621, 0.0378, 0.0195, 0.01] | 0 | [95.0, 110.0, 125.0, 150.0, 165.0, 200.0, 250.0, 390.0] | [189.0, 220.0, 300.0, 350.0, 393.0, 450.0, 530.0, 700.0, 960.0]
HV 40A | HV 40A | 40 | 0 | [10.0, 1.3, 0.161, 0.1, 0.0611, 0.0399, 0.0141, 0.01] | [10.0, 2.05, 0.369, 0.198, 0.1, 0.051, 0.0298, 0.01] | 0 | [120.0, 150.0, 200.0, 223.0, 260.0, 300.0, 450.0, 532.0] | [240.0, 300.0, 400.0, 450.0, 530.0, 650.0, 800.0, 1311.0]
HV 50A | HV 50A | 50 | 0 | [10.0, 3.215, 0.597, 0.198, 0.1, 0.0378, 0.022, 0.01] | [10.0, 3.64, 0.854, 0.281, 0.1, 0.0531, 0.022, 0.01] | 0 | [150.0, 170.0, 210.0, 250.0, 294.0, 400.0, 500.0, 711.0] | [300.0, 350.0, 450.0, 550.0, 700.0, 850.0, 1200.0, 1752.0]
HV 6.3A | HV 6.3A | 6.3 | 0 | [10.0, 1.39, 0.344, 0.168, 0.1, 0.056, 0.0263, 0.01] | [10.0, 1.711, 0.516, 0.198, 0.1, 0.0634, 0.0303, 0.01] | 0 | [19.0, 19.5, 20.4, 20.8, 22.0, 25.0, 32.0, 48.0] | [38.0, 40.0, 43.0, 48.0, 53.0, 60.0, 75.0, 118.0]
HV 63A | HV 63A | 63 | 0 | [10.0, 2.84, 0.368, 0.164, 0.1, 0.0621, 0.0378, 0.0195, 0.01] | [10.0, 1.82, 0.344, 0.1, 0.0467, 0.0269, 0.01] | 0 | [189.0, 220.0, 300.0, 350.0, 393.0, 450.0, 530.0, 700.0, 961.0] | [378.0, 500.0, 700.0, 934.0, 1200.0, 1500.0, 2366.0]
HV 80A | HV 80A | 80 | 0 | [10.0, 2.05, 0.369, 0.198, 0.1, 0.051, 0.0298, 0.01] | [10.0, 4.15, 1.03, 0.198, 0.1, 0.051, 0.0172, 0.01] | 0 | [240.0, 300.0, 400.0, 450.0, 530.0, 650.0, 800.0, 1311.0] | [480.0, 550.0, 700.0, 1000.0, 1260.0, 1600.0, 2500.0, 3227.0]
Siemens NH-1-100 | Siemens NH-1-100 | 100 | [5400.0, 2000.0, 400.0, 20.0, 1.0, 0.2, 0.012, 0.004] | 0 | 0 | [150.0, 190.0, 250.0, 430.0, 900.0, 1250.0, 2700.0, 3600.0] | 0 | 0
Siemens NH-1-125 | Siemens NH-1-125 | 125 | [4800.0, 120.0, 7.0, 0.1, 0.004] | 0 | 0 | [180.0, 400.0, 740.0, 2000.0, 4250.0] | 0 | 0
Siemens NH-1-16 | Siemens NH-1-16 | 16 | [4000.0, 400.0, 2.0, 0.1, 0.04, 0.01] | 0 | 0 | [26.0, 35.0, 75.0, 150.0, 200.0, 300.0] | 0 | 0
Siemens NH-1-160 | Siemens NH-1-160 | 160 | [4800.0, 120.0, 7.0, 0.1, 0.004] | 0 | 0 | [210.0, 500.0, 900.0, 2300.0, 5000.0] | 0 | 0
Siemens NH-1-25 | Siemens NH-1-25 | 25 | [4000.0, 1000.0, 10.0, 0.2, 0.02, 0.01] | 0 | 0 | [40.0, 50.0, 100.0, 210.0, 400.0, 500.0] | 0 | 0
Siemens NH-1-50 | Siemens NH-1-50 | 50 | [4000.0, 40.0, 4.0, 1.0, 0.02, 0.01] | 0 | 0 | [86.0, 200.0, 300.0, 400.0, 1000.0, 1280.0] | 0 | 0
Siemens NH-1-63 | Siemens NH-1-63 | 63 | [4000.0, 100.0, 10.0, 2.0, 0.04, 0.01] | 0 | 0 | [100.0, 200.0, 300.0, 400.0, 1000.0, 1500.0] | 0 | 0
Siemens NH-1-80 | Siemens NH-1-80 | 80 | [4800.0, 120.0, 7.0, 0.1, 0.01] | 0 | 0 | [150.58, 250.0, 450.0, 1150.0, 2470.0] | 0 | 0
Siemens NH-2-1000 | Siemens NH-2-1000 | 1000 | [4800.0, 120.0, 7.0, 0.1, 0.004] | 0 | 0 | [1900.0, 3500.0, 8400.0, 24000.0, 52000.0] | 0 | 0
Siemens NH-2-200 | Siemens NH-2-200 | 200 | [4800.0, 120.0, 7.0, 0.1, 0.004] | 0 | 0 | [280.0, 650.0, 1200.0, 3000.0, 7000.0] | 0 | 0
Siemens NH-2-224 | Siemens NH-2-224 | 224 | [4800.0, 120.0, 7.0, 0.2, 0.04, 0.004] | 0 | 0 | [400.0, 750.0, 1453.0, 3025.0, 4315.0, 7600.0] | 0 | 0
Siemens NH-2-250 | Siemens NH-2-250 | 250 | [4800.0, 120.0, 7.0, 0.1, 0.004] | 0 | 0 | [450.0, 800.0, 1650.0, 4000.0, 8500.0] | 0 | 0
Siemens NH-2-315 | Siemens NH-2-315 | 315 | [4800.0, 120.0, 7.0, 0.1, 0.004] | 0 | 0 | [550.0, 920.0, 1900.0, 5000.0, 11000.0] | 0 | 0
Siemens NH-2-355 | Siemens NH-2-355 | 355 | [4800.0, 120.0, 6.0, 0.1, 0.004] | 0 | 0 | [650.0, 1116.27, 2350.0, 5840.0, 12790.0] | 0 | 0
Siemens NH-2-400 | Siemens NH-2-400 | 400 | [4800.0, 120.0, 7.0, 0.1, 0.004] | 0 | 0 | [720.0, 1350.0, 2800.0, 6500.0, 15000.0] | 0 | 0
Siemens NH-2-425 | Siemens NH-2-425 | 425 | [4800.0, 120.0, 7.0, 0.1, 0.004] | 0 | 0 | [850.0, 1500.0, 3050.0, 7500.0, 16500.0] | 0 | 0
Siemens NH-2-630 | Siemens NH-2-630 | 630 | [4800.0, 120.0, 7.0, 0.1, 0.004] | 0 | 0 | [1200.0, 2000.0, 4800.0, 12000.0, 26000.0] | 0 | 0

## dtypes
| element | column | dtype
0 | bus | name | object
1 | bus | vn_kv | float64
2 | bus | type | object
3 | bus | zone | object
4 | bus | in_service | bool
5 | load | name | object
6 | load | bus | uint32
7 | load | p_mw | float64
8 | load | q_mvar | float64
9 | load | const_z_percent | float64
10 | load | const_i_percent | float64
11 | load | sn_mva | float64
12 | load | scaling | float64
13 | load | in_service | bool
14 | load | type | object
15 | ext_grid | name | object
16 | ext_grid | bus | uint32
17 | ext_grid | vm_pu | float64
18 | ext_grid | va_degree | float64
19 | ext_grid | slack_weight | float64
20 | ext_grid | in_service | bool
21 | line | name | object
22 | line | std_type | object
23 | line | from_bus | uint32
24 | line | to_bus | uint32
25 | line | length_km | float64
26 | line | r_ohm_per_km | float64
27 | line | x_ohm_per_km | float64
28 | line | c_nf_per_km | float64
29 | line | g_us_per_km | float64
30 | line | max_i_ka | float64
31 | line | df | float64
32 | line | parallel | uint32
33 | line | type | object
34 | line | in_service | bool
35 | trafo | name | object
36 | trafo | std_type | object
37 | trafo | hv_bus | uint32
38 | trafo | lv_bus | uint32
39 | trafo | sn_mva | float64
40 | trafo | vn_hv_kv | float64
41 | trafo | vn_lv_kv | float64
42 | trafo | vk_percent | float64
43 | trafo | vkr_percent | float64
44 | trafo | pfe_kw | float64
45 | trafo | i0_percent | float64
46 | trafo | shift_degree | float64
47 | trafo | tap_side | object
48 | trafo | tap_neutral | int32
49 | trafo | tap_min | int32
50 | trafo | tap_max | int32
51 | trafo | tap_step_percent | float64
52 | trafo | tap_step_degree | float64
53 | trafo | tap_pos | int32
54 | trafo | tap_phase_shifter | bool
55 | trafo | parallel | uint32
56 | trafo | df | float64
57 | trafo | in_service | bool
58 | line_geodata | coords | object
59 | bus_geodata | x | float64
60 | bus_geodata | y | float64
61 | bus_geodata | coords | object

## parameters
| version | format_version | converged | OPF_converged | name | f_hz | sn_mva
0 | 2.14.6 | 2.14.0 | FALSE | FALSE |  | 50 | 1