## bus
| name | vn_kv | type | zone | in_service
0 | bus_LV_6512-9_0_6_node_0 | 0.4 | n |  | TRUE
1 | bus_LV_6512-9_0_6_node_1 | 0.4 | n |  | TRUE
2 | bus_LV_6512-9_0_6_node_2 | 0.4 | n |  | TRUE
3 | bus_LV_6512-9_0_6_node_3 | 0.4 | n |  | TRUE
4 | bus_LV_6512-9_0_6_node_4 | 0.4 | n |  | TRUE
5 | bus_LV_6512-9_0_6_node_158 | 0.4 | n |  | TRUE
6 | bus_LV_6512-9_0_6_node_177 | 0.4 | n |  | TRUE
7 | bus_LV_6512-9_0_6_node_156 | 0.4 | n |  | TRUE
8 | bus_LV_6512-9_0_6_node_178 | 0.4 | n |  | TRUE
9 | bus_LV_6512-9_0_6_node_179 | 0.4 | n |  | TRUE
10 | bus_LV_6512-9_0_6_node_6 | 0.4 | n |  | TRUE
11 | bus_LV_6512-9_0_6_node_150 | 0.4 | n |  | TRUE
12 | bus_LV_6512-9_0_6_node_151 | 0.4 | n |  | TRUE
13 | bus_LV_6512-9_0_6_node_152 | 0.4 | n |  | TRUE
14 | bus_LV_6512-9_0_6_node_153 | 0.4 | n |  | TRUE
15 | bus_LV_6512-9_0_6_node_155 | 0.4 | n |  | TRUE
16 | bus_LV_6512-9_0_6_node_192 | 0.4 | n |  | TRUE
17 | bus_LV_6512-9_0_6_node_172 | 0.4 | n |  | TRUE
18 | bus_LV_6512-9_0_6_node_173 | 0.4 | n |  | TRUE
19 | bus_LV_6512-9_0_6_node_174 | 0.4 | n |  | TRUE
20 | bus_LV_6512-9_0_6_node_171 | 0.4 | n |  | TRUE
21 | bus_LV_6512-9_0_6_node_175 | 0.4 | n |  | TRUE
22 | bus_LV_6512-9_0_6_node_176 | 0.4 | n |  | TRUE
23 | bus_LV_6512-9_0_6_node_183 | 0.4 | n |  | TRUE
24 | bus_LV_6512-9_0_6_node_180 | 0.4 | n |  | TRUE
25 | bus_LV_6512-9_0_6_node_181 | 0.4 | n |  | TRUE
26 | bus_LV_6512-9_0_6_node_185 | 0.4 | n |  | TRUE
27 | bus_LV_6512-9_0_6_node_5 | 0.4 | n |  | TRUE
28 | bus_LV_6512-9_0_6_node_7 | 0.4 | n |  | TRUE
29 | bus_LV_6512-9_0_6_node_8 | 0.4 | n |  | TRUE
30 | bus_LV_6512-9_0_6_node_187 | 0.4 | n |  | TRUE
31 | bus_LV_6512-9_0_6_node_58 | 0.4 | n |  | TRUE
32 | bus_LV_6512-9_0_6_node_10 | 0.4 | n |  | TRUE
33 | bus_LV_6512-9_0_6_node_12 | 0.4 | n |  | TRUE
34 | bus_LV_6512-9_0_6_node_9 | 0.4 | n |  | TRUE
35 | bus_LV_6512-9_0_6_node_37 | 0.4 | n |  | TRUE
36 | bus_LV_6512-9_0_6_node_39 | 0.4 | n |  | TRUE
37 | bus_LV_6512-9_0_6_node_35 | 0.4 | n |  | TRUE
38 | bus_LV_6512-9_0_6_node_182 | 0.4 | n |  | TRUE
39 | bus_LV_6512-9_0_6_node_184 | 0.4 | n |  | TRUE
40 | bus_LV_6512-9_0_6_node_196 | 0.4 | n |  | TRUE
41 | bus_LV_6512-9_0_6_node_186 | 0.4 | n |  | TRUE
42 | bus_LV_6512-9_0_6_node_188 | 0.4 | n |  | TRUE
43 | bus_LV_6512-9_0_6_node_197 | 0.4 | n |  | TRUE
44 | bus_LV_6512-9_0_6_node_191 | 0.4 | n |  | TRUE
45 | bus_LV_6512-9_0_6_node_189 | 0.4 | n |  | TRUE
46 | bus_LV_6512-9_0_6_node_190 | 0.4 | n |  | TRUE
47 | bus_LV_6512-9_0_6_node_193 | 0.4 | n |  | TRUE
48 | bus_LV_6512-9_0_6_node_194 | 0.4 | n |  | TRUE
49 | bus_LV_6512-9_0_6_node_195 | 0.4 | n |  | TRUE
50 | bus_LV_6512-9_0_6_node_57 | 0.4 | n |  | TRUE
51 | bus_LV_6512-9_0_6_node_11 | 0.4 | n |  | TRUE
52 | bus_LV_6512-9_0_6_node_13 | 0.4 | n |  | TRUE
53 | bus_LV_6512-9_0_6_node_14 | 0.4 | n |  | TRUE
54 | bus_LV_6512-9_0_6_node_61 | 0.4 | n |  | TRUE
55 | bus_LV_6512-9_0_6_node_62 | 0.4 | n |  | TRUE
56 | bus_LV_6512-9_0_6_node_59 | 0.4 | n |  | TRUE
57 | bus_LV_6512-9_0_6_node_15 | 0.4 | n |  | TRUE
58 | bus_LV_6512-9_0_6_node_16 | 0.4 | n |  | TRUE
59 | bus_LV_6512-9_0_6_node_17 | 0.4 | n |  | TRUE
60 | bus_LV_6512-9_0_6_node_19 | 0.4 | n |  | TRUE
61 | bus_LV_6512-9_0_6_node_23 | 0.4 | n |  | TRUE
62 | bus_LV_6512-9_0_6_node_24 | 0.4 | n |  | TRUE
63 | bus_LV_6512-9_0_6_node_20 | 0.4 | n |  | TRUE
64 | bus_LV_6512-9_0_6_node_25 | 0.4 | n |  | TRUE
65 | bus_LV_6512-9_0_6_node_26 | 0.4 | n |  | TRUE
66 | bus_LV_6512-9_0_6_node_22 | 0.4 | n |  | TRUE
67 | bus_LV_6512-9_0_6_node_118 | 0.4 | n |  | TRUE
68 | bus_LV_6512-9_0_6_node_198 | 0.4 | n |  | TRUE
69 | bus_LV_6512-9_0_6_node_75 | 0.4 | n |  | TRUE
70 | bus_LV_6512-9_0_6_node_79 | 0.4 | n |  | TRUE
71 | bus_LV_6512-9_0_6_node_82 | 0.4 | n |  | TRUE
72 | bus_LV_6512-9_0_6_node_117 | 0.4 | n |  | TRUE
73 | bus_LV_6512-9_0_6_node_109 | 0.4 | n |  | TRUE
74 | bus_LV_6512-9_0_6_node_138 | 0.4 | n |  | TRUE
75 | bus_LV_6512-9_0_6_node_142 | 0.4 | n |  | TRUE
76 | bus_LV_6512-9_0_6_node_140 | 0.4 | n |  | TRUE
77 | bus_LV_6512-9_0_6_node_80 | 0.4 | n |  | TRUE
78 | bus_LV_6512-9_0_6_node_78 | 0.4 | n |  | TRUE
79 | bus_LV_6512-9_0_6_node_119 | 0.4 | n |  | TRUE
80 | bus_LV_6512-9_0_6_node_120 | 0.4 | n |  | TRUE
81 | bus_LV_6512-9_0_6_node_33 | 0.4 | n |  | TRUE
82 | bus_LV_6512-9_0_6_node_73 | 0.4 | n |  | TRUE
83 | bus_LV_6512-9_0_6_node_77 | 0.4 | n |  | TRUE
84 | bus_LV_6512-9_0_6_node_83 | 0.4 | n |  | TRUE
85 | bus_LV_6512-9_0_6_node_137 | 0.4 | n |  | TRUE
86 | bus_LV_6512-9_0_6_node_107 | 0.4 | n |  | TRUE
87 | bus_LV_6512-9_0_6_node_27 | 0.4 | n |  | TRUE
88 | bus_LV_6512-9_0_6_node_28 | 0.4 | n |  | TRUE
89 | bus_LV_6512-9_0_6_node_29 | 0.4 | n |  | TRUE
90 | bus_LV_6512-9_0_6_node_147 | 0.4 | n |  | TRUE
91 | bus_LV_6512-9_0_6_node_148 | 0.4 | n |  | TRUE
92 | bus_LV_6512-9_0_6_node_145 | 0.4 | n |  | TRUE
93 | bus_LV_6512-9_0_6_node_149 | 0.4 | n |  | TRUE
94 | bus_LV_6512-9_0_6_node_136 | 0.4 | n |  | TRUE
95 | bus_LV_6512-9_0_6_node_141 | 0.4 | n |  | TRUE
96 | bus_LV_6512-9_0_6_node_96 | 0.4 | n |  | TRUE
97 | bus_LV_6512-9_0_6_node_157 | 0.4 | n |  | TRUE
98 | bus_LV_6512-9_0_6_node_161 | 0.4 | n |  | TRUE
99 | bus_LV_6512-9_0_6_node_162 | 0.4 | n |  | TRUE
100 | bus_LV_6512-9_0_6_node_159 | 0.4 | n |  | TRUE
101 | bus_LV_6512-9_0_6_node_160 | 0.4 | n |  | TRUE
102 | bus_LV_6512-9_0_6_node_163 | 0.4 | n |  | TRUE
103 | bus_LV_6512-9_0_6_node_164 | 0.4 | n |  | TRUE
104 | bus_LV_6512-9_0_6_node_165 | 0.4 | n |  | TRUE
105 | bus_LV_6512-9_0_6_node_166 | 0.4 | n |  | TRUE
106 | bus_LV_6512-9_0_6_node_167 | 0.4 | n |  | TRUE
107 | bus_LV_6512-9_0_6_node_168 | 0.4 | n |  | TRUE
108 | bus_LV_6512-9_0_6_node_169 | 0.4 | n |  | TRUE
109 | bus_LV_6512-9_0_6_node_170 | 0.4 | n |  | TRUE
110 | bus_LV_6512-9_0_6_node_31 | 0.4 | n |  | TRUE
111 | bus_LV_6512-9_0_6_node_32 | 0.4 | n |  | TRUE
112 | bus_LV_6512-9_0_6_node_34 | 0.4 | n |  | TRUE
113 | bus_LV_6512-9_0_6_node_36 | 0.4 | n |  | TRUE
114 | bus_LV_6512-9_0_6_node_38 | 0.4 | n |  | TRUE
115 | bus_LV_6512-9_0_6_node_40 | 0.4 | n |  | TRUE
116 | bus_LV_6512-9_0_6_node_45 | 0.4 | n |  | TRUE
117 | bus_LV_6512-9_0_6_node_41 | 0.4 | n |  | TRUE
118 | bus_LV_6512-9_0_6_node_44 | 0.4 | n |  | TRUE
119 | bus_LV_6512-9_0_6_node_42 | 0.4 | n |  | TRUE
120 | bus_LV_6512-9_0_6_node_43 | 0.4 | n |  | TRUE
121 | bus_LV_6512-9_0_6_node_92 | 0.4 | n |  | TRUE
122 | bus_LV_6512-9_0_6_node_76 | 0.4 | n |  | TRUE
123 | bus_LV_6512-9_0_6_node_74 | 0.4 | n |  | TRUE
124 | bus_LV_6512-9_0_6_node_46 | 0.4 | n |  | TRUE
125 | bus_LV_6512-9_0_6_node_47 | 0.4 | n |  | TRUE
126 | bus_LV_6512-9_0_6_node_48 | 0.4 | n |  | TRUE
127 | bus_LV_6512-9_0_6_node_49 | 0.4 | n |  | TRUE
128 | bus_LV_6512-9_0_6_node_50 | 0.4 | n |  | TRUE
129 | bus_LV_6512-9_0_6_node_51 | 0.4 | n |  | TRUE
130 | bus_LV_6512-9_0_6_node_52 | 0.4 | n |  | TRUE
131 | bus_LV_6512-9_0_6_node_55 | 0.4 | n |  | TRUE
132 | bus_LV_6512-9_0_6_node_53 | 0.4 | n |  | TRUE
133 | bus_LV_6512-9_0_6_node_54 | 0.4 | n |  | TRUE
134 | bus_LV_6512-9_0_6_node_56 | 0.4 | n |  | TRUE
135 | bus_LV_6512-9_0_6_node_106 | 0.4 | n |  | TRUE
136 | bus_LV_6512-9_0_6_node_60 | 0.4 | n |  | TRUE
137 | bus_LV_6512-9_0_6_node_105 | 0.4 | n |  | TRUE
138 | bus_LV_6512-9_0_6_node_63 | 0.4 | n |  | TRUE
139 | bus_LV_6512-9_0_6_node_64 | 0.4 | n |  | TRUE
140 | bus_LV_6512-9_0_6_node_66 | 0.4 | n |  | TRUE
141 | bus_LV_6512-9_0_6_node_65 | 0.4 | n |  | TRUE
142 | bus_LV_6512-9_0_6_node_67 | 0.4 | n |  | TRUE
143 | bus_LV_6512-9_0_6_node_68 | 0.4 | n |  | TRUE
144 | bus_LV_6512-9_0_6_node_69 | 0.4 | n |  | TRUE
145 | bus_LV_6512-9_0_6_node_70 | 0.4 | n |  | TRUE
146 | bus_LV_6512-9_0_6_node_71 | 0.4 | n |  | TRUE
147 | bus_LV_6512-9_0_6_node_81 | 0.4 | n |  | TRUE
148 | bus_LV_6512-9_0_6_node_93 | 0.4 | n |  | TRUE
149 | bus_LV_6512-9_0_6_node_94 | 0.4 | n |  | TRUE
150 | bus_LV_6512-9_0_6_node_72 | 0.4 | n |  | TRUE
151 | bus_LV_6512-9_0_6_node_95 | 0.4 | n |  | TRUE
152 | bus_LV_6512-9_0_6_node_84 | 0.4 | n |  | TRUE
153 | bus_LV_6512-9_0_6_node_85 | 0.4 | n |  | TRUE
154 | bus_LV_6512-9_0_6_node_86 | 0.4 | n |  | TRUE
155 | bus_LV_6512-9_0_6_node_89 | 0.4 | n |  | TRUE
156 | bus_LV_6512-9_0_6_node_87 | 0.4 | n |  | TRUE
157 | bus_LV_6512-9_0_6_node_90 | 0.4 | n |  | TRUE
158 | bus_LV_6512-9_0_6_node_88 | 0.4 | n |  | TRUE
159 | bus_LV_6512-9_0_6_node_91 | 0.4 | n |  | TRUE
160 | bus_LV_6512-9_0_6_node_108 | 0.4 | n |  | TRUE
161 | bus_LV_6512-9_0_6_node_139 | 0.4 | n |  | TRUE
162 | bus_LV_6512-9_0_6_node_131 | 0.4 | n |  | TRUE
163 | bus_LV_6512-9_0_6_node_133 | 0.4 | n |  | TRUE
164 | bus_LV_6512-9_0_6_node_130 | 0.4 | n |  | TRUE
165 | bus_LV_6512-9_0_6_node_97 | 0.4 | n |  | TRUE
166 | bus_LV_6512-9_0_6_node_98 | 0.4 | n |  | TRUE
167 | bus_LV_6512-9_0_6_node_99 | 0.4 | n |  | TRUE
168 | bus_LV_6512-9_0_6_node_100 | 0.4 | n |  | TRUE
169 | bus_LV_6512-9_0_6_node_101 | 0.4 | n |  | TRUE
170 | bus_LV_6512-9_0_6_node_102 | 0.4 | n |  | TRUE
171 | bus_LV_6512-9_0_6_node_103 | 0.4 | n |  | TRUE
172 | bus_LV_6512-9_0_6_node_104 | 0.4 | n |  | TRUE
173 | bus_LV_6512-9_0_6_node_116 | 0.4 | n |  | TRUE
174 | bus_LV_6512-9_0_6_node_113 | 0.4 | n |  | TRUE
175 | bus_LV_6512-9_0_6_node_126 | 0.4 | n |  | TRUE
176 | bus_LV_6512-9_0_6_node_112 | 0.4 | n |  | TRUE
177 | bus_LV_6512-9_0_6_node_110 | 0.4 | n |  | TRUE
178 | bus_LV_6512-9_0_6_node_111 | 0.4 | n |  | TRUE
179 | bus_LV_6512-9_0_6_node_115 | 0.4 | n |  | TRUE
180 | bus_LV_6512-9_0_6_node_114 | 0.4 | n |  | TRUE
181 | bus_LV_6512-9_0_6_node_127 | 0.4 | n |  | TRUE
182 | bus_LV_6512-9_0_6_node_121 | 0.4 | n |  | TRUE
183 | bus_LV_6512-9_0_6_node_122 | 0.4 | n |  | TRUE
184 | bus_LV_6512-9_0_6_node_123 | 0.4 | n |  | TRUE
185 | bus_LV_6512-9_0_6_node_124 | 0.4 | n |  | TRUE
186 | bus_LV_6512-9_0_6_node_125 | 0.4 | n |  | TRUE
187 | bus_LV_6512-9_0_6_node_129 | 0.4 | n |  | TRUE
188 | bus_LV_6512-9_0_6_node_128 | 0.4 | n |  | TRUE
189 | bus_LV_6512-9_0_6_node_132 | 0.4 | n |  | TRUE
190 | bus_LV_6512-9_0_6_node_134 | 0.4 | n |  | TRUE
191 | bus_LV_6512-9_0_6_node_135 | 0.4 | n |  | TRUE
192 | bus_LV_6512-9_0_6_node_143 | 0.4 | n |  | TRUE
193 | bus_LV_6512-9_0_6_node_144 | 0.4 | n |  | TRUE
194 | bus_LV_6512-9_0_6_node_146 | 0.4 | n |  | TRUE
195 | bus_MV_340_0_node_157 | 20 | n |  | TRUE

## load
| name | bus | p_mw | q_mvar | const_z_percent | const_i_percent | sn_mva | scaling | in_service | type
0 | LV_6512-9_0_6_load_0 | 0 | 0.00050076 | 0.0001255 | 0 | 0 |  | 1 | TRUE | wye
1 | LV_6512-9_0_6_load_1 | 1 | 8.9088e-05 | 2.2327e-05 | 0 | 0 |  | 1 | TRUE | wye
2 | LV_6512-9_0_6_load_3 | 3 | 0.00012816 | 3.2119e-05 | 0 | 0 |  | 1 | TRUE | wye
3 | LV_6512-9_0_6_load_158 | 5 | 0.00011642 | 2.9178e-05 | 0 | 0 |  | 1 | TRUE | wye
4 | LV_6512-9_0_6_load_177 | 6 | 0.00051204 | 0.00012833 | 0 | 0 |  | 1 | TRUE | wye
5 | LV_6512-9_0_6_load_178 | 8 | 9.8349e-05 | 2.4649e-05 | 0 | 0 |  | 1 | TRUE | wye
6 | LV_6512-9_0_6_load_179 | 9 | 0.00047443 | 0.0001189 | 0 | 0 |  | 1 | TRUE | wye
7 | LV_6512-9_0_6_load_150 | 11 | 7.5056e-05 | 1.8811e-05 | 0 | 0 |  | 1 | TRUE | wye
8 | LV_6512-9_0_6_load_151 | 12 | 9.3507e-05 | 2.3435e-05 | 0 | 0 |  | 1 | TRUE | wye
9 | LV_6512-9_0_6_load_152 | 13 | 9.4397e-05 | 2.3658e-05 | 0 | 0 |  | 1 | TRUE | wye
10 | LV_6512-9_0_6_load_192 | 16 | 8.5306e-05 | 2.138e-05 | 0 | 0 |  | 1 | TRUE | wye
11 | LV_6512-9_0_6_load_173 | 18 | 0.00029913 | 7.497e-05 | 0 | 0 |  | 1 | TRUE | wye
12 | LV_6512-9_0_6_load_174 | 19 | 0.0006038 | 0.00015133 | 0 | 0 |  | 1 | TRUE | wye
13 | LV_6512-9_0_6_load_171 | 20 | 0.00052809 | 0.00013235 | 0 | 0 |  | 1 | TRUE | wye
14 | LV_6512-9_0_6_load_175 | 21 | 0.00035507 | 8.8989e-05 | 0 | 0 |  | 1 | TRUE | wye
15 | LV_6512-9_0_6_load_183 | 23 | 9.7308e-05 | 2.4388e-05 | 0 | 0 |  | 1 | TRUE | wye
16 | LV_6512-9_0_6_load_180 | 24 | 0.00025688 | 6.4379e-05 | 0 | 0 |  | 1 | TRUE | wye
17 | LV_6512-9_0_6_load_7 | 28 | 0.00019683 | 4.933e-05 | 0 | 0 |  | 1 | TRUE | wye
18 | LV_6512-9_0_6_load_8 | 29 | 0.0004613 | 0.00011561 | 0 | 0 |  | 1 | TRUE | wye
19 | LV_6512-9_0_6_load_58 | 31 | 0.00024303 | 6.0908e-05 | 0 | 0 |  | 1 | TRUE | wye
20 | LV_6512-9_0_6_load_9 | 34 | 0.0061349 | 0.0015375 | 0 | 0 |  | 1 | TRUE | wye
21 | LV_6512-9_0_6_load_39 | 36 | 0.0015564 | 0.00039006 | 0 | 0 |  | 1 | TRUE | wye
22 | LV_6512-9_0_6_load_182 | 38 | 0.00054968 | 0.00013776 | 0 | 0 |  | 1 | TRUE | wye
23 | LV_6512-9_0_6_load_184 | 39 | 0.00026952 | 6.7547e-05 | 0 | 0 |  | 1 | TRUE | wye
24 | LV_6512-9_0_6_load_196 | 40 | 0.00047694 | 0.00011953 | 0 | 0 |  | 1 | TRUE | wye
25 | LV_6512-9_0_6_load_186 | 41 | 0.0020705 | 0.00051891 | 0 | 0 |  | 1 | TRUE | wye
26 | LV_6512-9_0_6_load_188 | 42 | 0.0001055 | 2.6441e-05 | 0 | 0 |  | 1 | TRUE | wye
27 | LV_6512-9_0_6_load_197 | 43 | 0.00043639 | 0.00010937 | 0 | 0 |  | 1 | TRUE | wye
28 | LV_6512-9_0_6_load_189 | 45 | 0.00040993 | 0.00010274 | 0 | 0 |  | 1 | TRUE | wye
29 | LV_6512-9_0_6_load_190 | 46 | 0.00072675 | 0.00018214 | 0 | 0 |  | 1 | TRUE | wye
30 | LV_6512-9_0_6_load_193 | 47 | 0.00030128 | 7.5508e-05 | 0 | 0 |  | 1 | TRUE | wye
31 | LV_6512-9_0_6_load_194 | 48 | 0.00050532 | 0.00012665 | 0 | 0 |  | 1 | TRUE | wye
32 | LV_6512-9_0_6_load_195 | 49 | 0.00035773 | 8.9656e-05 | 0 | 0 |  | 1 | TRUE | wye
33 | LV_6512-9_0_6_load_57 | 50 | 0.0027147 | 0.00068037 | 0 | 0 |  | 1 | TRUE | wye
34 | LV_6512-9_0_6_load_11 | 51 | 0.0001798 | 4.5063e-05 | 0 | 0 |  | 1 | TRUE | wye
35 | LV_6512-9_0_6_load_13 | 52 | 0.0021704 | 0.00054394 | 0 | 0 |  | 1 | TRUE | wye
36 | LV_6512-9_0_6_load_14 | 53 | 0.0035104 | 0.00087979 | 0 | 0 |  | 1 | TRUE | wye
37 | LV_6512-9_0_6_load_59 | 56 | 0.0024835 | 0.00062242 | 0 | 0 |  | 1 | TRUE | wye
38 | LV_6512-9_0_6_load_15 | 57 | 0.00046769 | 0.00011721 | 0 | 0 |  | 1 | TRUE | wye
39 | LV_6512-9_0_6_load_16 | 58 | 0.00042818 | 0.00010731 | 0 | 0 |  | 1 | TRUE | wye
40 | LV_6512-9_0_6_load_24 | 62 | 0.0032747 | 0.00082073 | 0 | 0 |  | 1 | TRUE | wye
41 | LV_6512-9_0_6_load_25 | 64 | 0.001946 | 0.0004877 | 0 | 0 |  | 1 | TRUE | wye
42 | LV_6512-9_0_6_load_26 | 65 | 0.0011598 | 0.00029067 | 0 | 0 |  | 1 | TRUE | wye
43 | LV_6512-9_0_6_load_118 | 67 | 0.0021594 | 0.00054119 | 0 | 0 |  | 1 | TRUE | wye
44 | LV_6512-9_0_6_load_198 | 68 | 0.0084942 | 0.0021289 | 0 | 0 |  | 1 | TRUE | wye
45 | LV_6512-9_0_6_load_75 | 69 | 0.0047667 | 0.0011946 | 0 | 0 |  | 1 | TRUE | wye
46 | LV_6512-9_0_6_load_79 | 70 | 0.0026089 | 0.00065385 | 0 | 0 |  | 1 | TRUE | wye
47 | LV_6512-9_0_6_load_82 | 71 | 0.0034996 | 0.00087709 | 0 | 0 |  | 1 | TRUE | wye
48 | LV_6512-9_0_6_load_117 | 72 | 0.0012689 | 0.00031801 | 0 | 0 |  | 1 | TRUE | wye
49 | LV_6512-9_0_6_load_109 | 73 | 0.0070942 | 0.001778 | 0 | 0 |  | 1 | TRUE | wye
50 | LV_6512-9_0_6_load_140 | 76 | 0.0012475 | 0.00031266 | 0 | 0 |  | 1 | TRUE | wye
51 | LV_6512-9_0_6_load_80 | 77 | 0.00076879 | 0.00019268 | 0 | 0 |  | 1 | TRUE | wye
52 | LV_6512-9_0_6_load_78 | 78 | 0.00066668 | 0.00016709 | 0 | 0 |  | 1 | TRUE | wye
53 | LV_6512-9_0_6_load_120 | 80 | 0.0009553 | 0.00023942 | 0 | 0 |  | 1 | TRUE | wye
54 | LV_6512-9_0_6_load_33 | 81 | 0.0038698 | 0.00096986 | 0 | 0 |  | 1 | TRUE | wye
55 | LV_6512-9_0_6_load_83 | 84 | 0.0011399 | 0.00028568 | 0 | 0 |  | 1 | TRUE | wye
56 | LV_6512-9_0_6_load_137 | 85 | 0.00072926 | 0.00018277 | 0 | 0 |  | 1 | TRUE | wye
57 | LV_6512-9_0_6_load_27 | 87 | 0.00041125 | 0.00010307 | 0 | 0 |  | 1 | TRUE | wye
58 | LV_6512-9_0_6_load_28 | 88 | 0.00012952 | 3.2462e-05 | 0 | 0 |  | 1 | TRUE | wye
59 | LV_6512-9_0_6_load_147 | 90 | 0.00040785 | 0.00010222 | 0 | 0 |  | 1 | TRUE | wye
60 | LV_6512-9_0_6_load_148 | 91 | 0.0011188 | 0.0002804 | 0 | 0 |  | 1 | TRUE | wye
61 | LV_6512-9_0_6_load_145 | 92 | 0.00077522 | 0.00019429 | 0 | 0 |  | 1 | TRUE | wye
62 | LV_6512-9_0_6_load_149 | 93 | 0.00071872 | 0.00018013 | 0 | 0 |  | 1 | TRUE | wye
63 | LV_6512-9_0_6_load_136 | 94 | 0.0010686 | 0.00026781 | 0 | 0 |  | 1 | TRUE | wye
64 | LV_6512-9_0_6_load_141 | 95 | 0.0013177 | 0.00033024 | 0 | 0 |  | 1 | TRUE | wye
65 | LV_6512-9_0_6_load_161 | 98 | 0.00018451 | 4.6242e-05 | 0 | 0 |  | 1 | TRUE | wye
66 | LV_6512-9_0_6_load_162 | 99 | 0.00017574 | 4.4045e-05 | 0 | 0 |  | 1 | TRUE | wye
67 | LV_6512-9_0_6_load_159 | 100 | 0.0010738 | 0.00026913 | 0 | 0 |  | 1 | TRUE | wye
68 | LV_6512-9_0_6_load_160 | 101 | 0.00045687 | 0.0001145 | 0 | 0 |  | 1 | TRUE | wye
69 | LV_6512-9_0_6_load_163 | 102 | 0.00020155 | 5.0514e-05 | 0 | 0 |  | 1 | TRUE | wye
70 | LV_6512-9_0_6_load_164 | 103 | 0.00062736 | 0.00015723 | 0 | 0 |  | 1 | TRUE | wye
71 | LV_6512-9_0_6_load_165 | 104 | 5.9027e-05 | 1.4794e-05 | 0 | 0 |  | 1 | TRUE | wye
72 | LV_6512-9_0_6_load_166 | 105 | 0.0001688 | 4.2306e-05 | 0 | 0 |  | 1 | TRUE | wye
73 | LV_6512-9_0_6_load_167 | 106 | 0.00038825 | 9.7305e-05 | 0 | 0 |  | 1 | TRUE | wye
74 | LV_6512-9_0_6_load_168 | 107 | 0.00053206 | 0.00013335 | 0 | 0 |  | 1 | TRUE | wye
75 | LV_6512-9_0_6_load_169 | 108 | 0.00052104 | 0.00013058 | 0 | 0 |  | 1 | TRUE | wye
76 | LV_6512-9_0_6_load_170 | 109 | 8.7311e-05 | 2.1882e-05 | 0 | 0 |  | 1 | TRUE | wye
77 | LV_6512-9_0_6_load_31 | 110 | 0.0050024 | 0.0012537 | 0 | 0 |  | 1 | TRUE | wye
78 | LV_6512-9_0_6_load_32 | 111 | 0.0030496 | 0.00076431 | 0 | 0 |  | 1 | TRUE | wye
79 | LV_6512-9_0_6_load_34 | 112 | 0.00081445 | 0.00020412 | 0 | 0 |  | 1 | TRUE | wye
80 | LV_6512-9_0_6_load_36 | 113 | 0.00033181 | 8.3158e-05 | 0 | 0 |  | 1 | TRUE | wye
81 | LV_6512-9_0_6_load_38 | 114 | 0.0037265 | 0.00093396 | 0 | 0 |  | 1 | TRUE | wye
82 | LV_6512-9_0_6_load_40 | 115 | 0.0032717 | 0.00081995 | 0 | 0 |  | 1 | TRUE | wye
83 | LV_6512-9_0_6_load_45 | 116 | 0.0028628 | 0.0007175 | 0 | 0 |  | 1 | TRUE | wye
84 | LV_6512-9_0_6_load_41 | 117 | 0.0059641 | 0.0014948 | 0 | 0 |  | 1 | TRUE | wye
85 | LV_6512-9_0_6_load_44 | 118 | 0.00032781 | 8.2157e-05 | 0 | 0 |  | 1 | TRUE | wye
86 | LV_6512-9_0_6_load_42 | 119 | 0.0030094 | 0.00075422 | 0 | 0 |  | 1 | TRUE | wye
87 | LV_6512-9_0_6_load_92 | 121 | 0.00043117 | 0.00010806 | 0 | 0 |  | 1 | TRUE | wye
88 | LV_6512-9_0_6_load_76 | 122 | 0.0030439 | 0.00076288 | 0 | 0 |  | 1 | TRUE | wye
89 | LV_6512-9_0_6_load_47 | 125 | 0.00063926 | 0.00016021 | 0 | 0 |  | 1 | TRUE | wye
90 | LV_6512-9_0_6_load_48 | 126 | 0.0032154 | 0.00080587 | 0 | 0 |  | 1 | TRUE | wye
91 | LV_6512-9_0_6_load_49 | 127 | 0.00025963 | 6.5069e-05 | 0 | 0 |  | 1 | TRUE | wye
92 | LV_6512-9_0_6_load_50 | 128 | 0.0015521 | 0.00038899 | 0 | 0 |  | 1 | TRUE | wye
93 | LV_6512-9_0_6_load_51 | 129 | 0.0013395 | 0.00033571 | 0 | 0 |  | 1 | TRUE | wye
94 | LV_6512-9_0_6_load_52 | 130 | 0.00030266 | 7.5855e-05 | 0 | 0 |  | 1 | TRUE | wye
95 | LV_6512-9_0_6_load_55 | 131 | 0.0012887 | 0.00032298 | 0 | 0 |  | 1 | TRUE | wye
96 | LV_6512-9_0_6_load_53 | 132 | 0.00094736 | 0.00023743 | 0 | 0 |  | 1 | TRUE | wye
97 | LV_6512-9_0_6_load_54 | 133 | 0.00072186 | 0.00018091 | 0 | 0 |  | 1 | TRUE | wye
98 | LV_6512-9_0_6_load_56 | 134 | 0.0016975 | 0.00042543 | 0 | 0 |  | 1 | TRUE | wye
99 | LV_6512-9_0_6_load_106 | 135 | 0.0017165 | 0.00043019 | 0 | 0 |  | 1 | TRUE | wye
100 | LV_6512-9_0_6_load_60 | 136 | 0.00045251 | 0.00011341 | 0 | 0 |  | 1 | TRUE | wye
101 | LV_6512-9_0_6_load_105 | 137 | 0.0016794 | 0.00042091 | 0 | 0 |  | 1 | TRUE | wye
102 | LV_6512-9_0_6_load_63 | 138 | 0.0017283 | 0.00043315 | 0 | 0 |  | 1 | TRUE | wye
103 | LV_6512-9_0_6_load_64 | 139 | 0.0023666 | 0.00059313 | 0 | 0 |  | 1 | TRUE | wye
104 | LV_6512-9_0_6_load_66 | 140 | 0.0020798 | 0.00052124 | 0 | 0 |  | 1 | TRUE | wye
105 | LV_6512-9_0_6_load_65 | 141 | 0.0020098 | 0.0005037 | 0 | 0 |  | 1 | TRUE | wye
106 | LV_6512-9_0_6_load_67 | 142 | 0.0016528 | 0.00041422 | 0 | 0 |  | 1 | TRUE | wye
107 | LV_6512-9_0_6_load_68 | 143 | 0.0024966 | 0.00062571 | 0 | 0 |  | 1 | TRUE | wye
108 | LV_6512-9_0_6_load_70 | 145 | 0.00072421 | 0.0001815 | 0 | 0 |  | 1 | TRUE | wye
109 | LV_6512-9_0_6_load_71 | 146 | 0.0055885 | 0.0014006 | 0 | 0 |  | 1 | TRUE | wye
110 | LV_6512-9_0_6_load_93 | 148 | 0.0015226 | 0.00038161 | 0 | 0 |  | 1 | TRUE | wye
111 | LV_6512-9_0_6_load_94 | 149 | 0.0012805 | 0.00032092 | 0 | 0 |  | 1 | TRUE | wye
112 | LV_6512-9_0_6_load_72 | 150 | 0.00046503 | 0.00011655 | 0 | 0 |  | 1 | TRUE | wye
113 | LV_6512-9_0_6_load_95 | 151 | 0.0013759 | 0.00034483 | 0 | 0 |  | 1 | TRUE | wye
114 | LV_6512-9_0_6_load_85 | 153 | 0.0012171 | 0.00030502 | 0 | 0 |  | 1 | TRUE | wye
115 | LV_6512-9_0_6_load_86 | 154 | 0.0049508 | 0.0012408 | 0 | 0 |  | 1 | TRUE | wye
116 | LV_6512-9_0_6_load_89 | 155 | 0.00092777 | 0.00023252 | 0 | 0 |  | 1 | TRUE | wye
117 | LV_6512-9_0_6_load_87 | 156 | 0.0022748 | 0.00057012 | 0 | 0 |  | 1 | TRUE | wye
118 | LV_6512-9_0_6_load_90 | 157 | 0.0025806 | 0.00064676 | 0 | 0 |  | 1 | TRUE | wye
119 | LV_6512-9_0_6_load_88 | 158 | 0.0047335 | 0.0011863 | 0 | 0 |  | 1 | TRUE | wye
120 | LV_6512-9_0_6_load_91 | 159 | 0.0035517 | 0.00089015 | 0 | 0 |  | 1 | TRUE | wye
121 | LV_6512-9_0_6_load_139 | 161 | 0.0020331 | 0.00050955 | 0 | 0 |  | 1 | TRUE | wye
122 | LV_6512-9_0_6_load_133 | 163 | 0.0027678 | 0.00069368 | 0 | 0 |  | 1 | TRUE | wye
123 | LV_6512-9_0_6_load_130 | 164 | 0.00032495 | 8.144e-05 | 0 | 0 |  | 1 | TRUE | wye
124 | LV_6512-9_0_6_load_97 | 165 | 0.0026557 | 0.00066558 | 0 | 0 |  | 1 | TRUE | wye
125 | LV_6512-9_0_6_load_98 | 166 | 0.0010426 | 0.00026129 | 0 | 0 |  | 1 | TRUE | wye
126 | LV_6512-9_0_6_load_99 | 167 | 0.0019044 | 0.0004773 | 0 | 0 |  | 1 | TRUE | wye
127 | LV_6512-9_0_6_load_100 | 168 | 0.00097491 | 0.00024434 | 0 | 0 |  | 1 | TRUE | wye
128 | LV_6512-9_0_6_load_102 | 170 | 0.0019825 | 0.00049686 | 0 | 0 |  | 1 | TRUE | wye
129 | LV_6512-9_0_6_load_103 | 171 | 0.0027885 | 0.00069887 | 0 | 0 |  | 1 | TRUE | wye
130 | LV_6512-9_0_6_load_104 | 172 | 0.0036908 | 0.00092501 | 0 | 0 |  | 1 | TRUE | wye
131 | LV_6512-9_0_6_load_116 | 173 | 0.0025386 | 0.00063623 | 0 | 0 |  | 1 | TRUE | wye
132 | LV_6512-9_0_6_load_113 | 174 | 0.0014763 | 0.00036999 | 0 | 0 |  | 1 | TRUE | wye
133 | LV_6512-9_0_6_load_126 | 175 | 0.002086 | 0.00052281 | 0 | 0 |  | 1 | TRUE | wye
134 | LV_6512-9_0_6_load_110 | 177 | 0.0012002 | 0.00030081 | 0 | 0 |  | 1 | TRUE | wye
135 | LV_6512-9_0_6_load_111 | 178 | 0.0017744 | 0.00044472 | 0 | 0 |  | 1 | TRUE | wye
136 | LV_6512-9_0_6_load_115 | 179 | 0.0016238 | 0.00040696 | 0 | 0 |  | 1 | TRUE | wye
137 | LV_6512-9_0_6_load_114 | 180 | 0.00085272 | 0.00021371 | 0 | 0 |  | 1 | TRUE | wye
138 | LV_6512-9_0_6_load_127 | 181 | 0.0025099 | 0.00062904 | 0 | 0 |  | 1 | TRUE | wye
139 | LV_6512-9_0_6_load_121 | 182 | 0.0015574 | 0.00039032 | 0 | 0 |  | 1 | TRUE | wye
140 | LV_6512-9_0_6_load_122 | 183 | 0.00087616 | 0.00021959 | 0 | 0 |  | 1 | TRUE | wye
141 | LV_6512-9_0_6_load_123 | 184 | 0.0012329 | 0.000309 | 0 | 0 |  | 1 | TRUE | wye
142 | LV_6512-9_0_6_load_124 | 185 | 0.0020201 | 0.00050629 | 0 | 0 |  | 1 | TRUE | wye
143 | LV_6512-9_0_6_load_125 | 186 | 0.0015798 | 0.00039593 | 0 | 0 |  | 1 | TRUE | wye
144 | LV_6512-9_0_6_load_129 | 187 | 0.001095 | 0.00027443 | 0 | 0 |  | 1 | TRUE | wye
145 | LV_6512-9_0_6_load_128 | 188 | 0.0025419 | 0.00063705 | 0 | 0 |  | 1 | TRUE | wye
146 | LV_6512-9_0_6_load_134 | 190 | 0.00030881 | 7.7394e-05 | 0 | 0 |  | 1 | TRUE | wye
147 | LV_6512-9_0_6_load_135 | 191 | 0.00097558 | 0.0002445 | 0 | 0 |  | 1 | TRUE | wye
148 | LV_6512-9_0_6_load_143 | 192 | 0.0014515 | 0.00036377 | 0 | 0 |  | 1 | TRUE | wye
149 | LV_6512-9_0_6_load_144 | 193 | 0.00089139 | 0.0002234 | 0 | 0 |  | 1 | TRUE | wye
150 | LV_6512-9_0_6_load_146 | 194 | 0.0010257 | 0.00025707 | 0 | 0 |  | 1 | TRUE | wye

## ext_grid
| name | bus | vm_pu | va_degree | slack_weight | in_service
0 |  | 167 | 1 | 0 | 1 | TRUE

## line
| name | std_type | from_bus | to_bus | length_km | r_ohm_per_km | x_ohm_per_km | c_nf_per_km | g_us_per_km | max_i_ka | df | parallel | type | in_service
0 | LV_6512-9_0_6_line_0 | NAYY 4x150 SE | 0 | 1 | 0.091573 | 0.208 | 0.08 | 261 | 0 | 0.27 | 1 | 3 | cs | TRUE
1 | LV_6512-9_0_6_line_1 | NAYY 4x150 SE | 0 | 2 | 0.086203 | 0.208 | 0.08 | 261 | 0 | 0.27 | 1 | 3 | cs | TRUE
2 | LV_6512-9_0_6_line_2 | NAYY 4x150 SE | 1 | 3 | 0.0182 | 0.208 | 0.08 | 261 | 0 | 0.27 | 1 | 3 | cs | TRUE
3 | LV_6512-9_0_6_line_3 | NAYY 4x150 SE | 2 | 4 | 0.020375 | 0.208 | 0.08 | 261 | 0 | 0.27 | 1 | 3 | cs | TRUE
4 | LV_6512-9_0_6_line_4 | NAYY 4x150 SE | 3 | 10 | 0.14539 | 0.208 | 0.08 | 261 | 0 | 0.27 | 1 | 3 | cs | TRUE
5 | LV_6512-9_0_6_line_5 | NAYY 4x150 SE | 4 | 27 | 0.045931 | 0.208 | 0.08 | 261 | 0 | 0.27 | 1 | 3 | cs | TRUE
6 | LV_6512-9_0_6_line_6 | NAYY 4x150 SE | 4 | 28 | 0.028971 | 0.208 | 0.08 | 261 | 0 | 0.27 | 1 | 1 | cs | TRUE
7 | LV_6512-9_0_6_line_7 | NAYY 4x150 SE | 5 | 6 | 0.038603 | 0.208 | 0.08 | 261 | 0 | 0.27 | 1 | 1 | cs | TRUE
8 | LV_6512-9_0_6_line_8 | NAYY 4x150 SE | 5 | 7 | 0.1641 | 0.208 | 0.08 | 261 | 0 | 0.27 | 1 | 1 | cs | TRUE
9 | LV_6512-9_0_6_line_9 | NAYY 4x150 SE | 6 | 8 | 0.010922 | 0.208 | 0.08 | 261 | 0 | 0.27 | 1 | 1 | cs | TRUE
10 | LV_6512-9_0_6_line_10 | NAYY 4x150 SE | 7 | 97 | 0.22096 | 0.208 | 0.08 | 261 | 0 | 0.27 | 1 | 1 | cs | TRUE
11 | LV_6512-9_0_6_line_11 | NAYY 4x150 SE | 8 | 9 | 0.033444 | 0.208 | 0.08 | 261 | 0 | 0.27 | 1 | 1 | cs | TRUE
12 | LV_6512-9_0_6_line_12 | NAYY 4x150 SE | 9 | 21 | 0.0020762 | 0.208 | 0.08 | 261 | 0 | 0.27 | 1 | 1 | cs | TRUE
13 | LV_6512-9_0_6_line_13 | NAYY 4x150 SE | 10 | 14 | 0.3836 | 0.208 | 0.08 | 261 | 0 | 0.27 | 1 | 3 | cs | TRUE
14 | LV_6512-9_0_6_line_14 | NAYY 4x150 SE | 10 | 30 | 0.70607 | 0.208 | 0.08 | 261 | 0 | 0.27 | 1 | 1 | cs | TRUE
15 | LV_6512-9_0_6_line_15 | NAYY 4x150 SE | 11 | 12 | 0.0091788 | 0.208 | 0.08 | 261 | 0 | 0.27 | 1 | 1 | cs | TRUE
16 | LV_6512-9_0_6_line_16 | NAYY 4x150 SE | 11 | 13 | 0.0094596 | 0.208 | 0.08 | 261 | 0 | 0.27 | 1 | 1 | cs | TRUE
17 | LV_6512-9_0_6_line_17 | NAYY 4x150 SE | 12 | 14 | 0.1446 | 0.208 | 0.08 | 261 | 0 | 0.27 | 1 | 1 | cs | TRUE
18 | LV_6512-9_0_6_line_18 | NAYY 4x150 SE | 14 | 15 | 0.38446 | 0.208 | 0.08 | 261 | 0 | 0.27 | 1 | 3 | cs | TRUE
19 | LV_6512-9_0_6_line_19 | NAYY 4x150 SE | 15 | 16 | 0.24315 | 0.208 | 0.08 | 261 | 0 | 0.27 | 1 | 3 | cs | TRUE
20 | LV_6512-9_0_6_line_20 | NAYY 4x150 SE | 16 | 46 | 0.004537 | 0.208 | 0.08 | 261 | 0 | 0.27 | 1 | 3 | cs | TRUE
21 | LV_6512-9_0_6_line_21 | NAYY 4x150 SE | 17 | 18 | 0.016224 | 0.208 | 0.08 | 261 | 0 | 0.27 | 1 | 1 | cs | TRUE
22 | LV_6512-9_0_6_line_22 | NAYY 4x150 SE | 17 | 19 | 0.021403 | 0.208 | 0.08 | 261 | 0 | 0.27 | 1 | 1 | cs | TRUE
23 | LV_6512-9_0_6_line_23 | NAYY 4x150 SE | 17 | 20 | 0.59606 | 0.208 | 0.08 | 261 | 0 | 0.27 | 1 | 1 | cs | TRUE
24 | LV_6512-9_0_6_line_24 | NAYY 4x150 SE | 18 | 21 | 0.045858 | 0.208 | 0.08 | 261 | 0 | 0.27 | 1 | 1 | cs | TRUE
25 | LV_6512-9_0_6_line_25 | NAYY 4x150 SE | 19 | 22 | 0.015186 | 0.208 | 0.08 | 261 | 0 | 0.27 | 1 | 1 | cs | TRUE
26 | LV_6512-9_0_6_line_26 | NAYY 4x150 SE | 20 | 109 | 0.001386 | 0.208 | 0.08 | 261 | 0 | 0.27 | 1 | 1 | cs | TRUE
27 | LV_6512-9_0_6_line_27 | NAYY 4x150 SE | 22 | 23 | 0.0044952 | 0.208 | 0.08 | 261 | 0 | 0.27 | 1 | 1 | cs | TRUE
28 | LV_6512-9_0_6_line_28 | NAYY 4x150 SE | 22 | 24 | 0.0262 | 0.208 | 0.08 | 261 | 0 | 0.27 | 1 | 1 | cs | TRUE
29 | LV_6512-9_0_6_line_29 | NAYY 4x150 SE | 23 | 26 | 0.33289 | 0.208 | 0.08 | 261 | 0 | 0.27 | 1 | 2 | cs | TRUE
30 | LV_6512-9_0_6_line_30 | NAYY 4x150 SE | 24 | 25 | 0.26172 | 0.208 | 0.08 | 261 | 0 | 0.27 | 1 | 1 | cs | TRUE
31 | LV_6512-9_0_6_line_31 | NAYY 4x150 SE | 25 | 38 | 0.32334 | 0.208 | 0.08 | 261 | 0 | 0.27 | 1 | 1 | cs | TRUE
32 | LV_6512-9_0_6_line_32 | NAYY 4x150 SE | 26 | 41 | 0.077285 | 0.208 | 0.08 | 261 | 0 | 0.27 | 1 | 3 | cs | TRUE
33 | LV_6512-9_0_6_line_33 | NAYY 4x150 SE | 27 | 29 | 0.033662 | 0.208 | 0.08 | 261 | 0 | 0.27 | 1 | 3 | cs | TRUE
34 | LV_6512-9_0_6_line_34 | NAYY 4x150 SE | 29 | 31 | 0.021299 | 0.208 | 0.08 | 261 | 0 | 0.27 | 1 | 3 | cs | TRUE
35 | LV_6512-9_0_6_line_35 | NAYY 4x150 SE | 30 | 43 | 0.075429 | 0.208 | 0.08 | 261 | 0 | 0.27 | 1 | 1 | cs | TRUE
36 | LV_6512-9_0_6_line_36 | NAYY 4x150 SE | 31 | 50 | 0.049996 | 0.208 | 0.08 | 261 | 0 | 0.27 | 1 | 3 | cs | TRUE
37 | LV_6512-9_0_6_line_37 | NAYY 4x150 SE | 32 | 33 | 0.19758 | 0.208 | 0.08 | 261 | 0 | 0.27 | 1 | 1 | cs | TRUE
38 | LV_6512-9_0_6_line_38 | NAYY 4x150 SE | 32 | 34 | 0.010937 | 0.208 | 0.08 | 261 | 0 | 0.27 | 1 | 1 | cs | TRUE
39 | LV_6512-9_0_6_line_39 | NAYY 4x150 SE | 33 | 52 | 0.39259 | 0.208 | 0.08 | 261 | 0 | 0.27 | 1 | 1 | cs | TRUE
40 | LV_6512-9_0_6_line_40 | NAYY 4x150 SE | 33 | 53 | 0.121 | 0.208 | 0.08 | 261 | 0 | 0.27 | 1 | 1 | cs | TRUE
41 | LV_6512-9_0_6_line_41 | NAYY 4x150 SE | 34 | 51 | 0.090161 | 0.208 | 0.08 | 261 | 0 | 0.27 | 1 | 1 | cs | TRUE
42 | LV_6512-9_0_6_line_42 | NAYY 4x150 SE | 35 | 36 | 0.017755 | 0.208 | 0.08 | 261 | 0 | 0.27 | 1 | 1 | cs | TRUE
43 | LV_6512-9_0_6_line_43 | NAYY 4x150 SE | 35 | 37 | 0.014195 | 0.208 | 0.08 | 261 | 0 | 0.27 | 1 | 1 | cs | TRUE
44 | LV_6512-9_0_6_line_44 | NAYY 4x150 SE | 36 | 116 | 0.045167 | 0.208 | 0.08 | 261 | 0 | 0.27 | 1 | 1 | cs | TRUE
45 | LV_6512-9_0_6_line_45 | NAYY 4x150 SE | 37 | 114 | 0.030068 | 0.208 | 0.08 | 261 | 0 | 0.27 | 1 | 1 | cs | TRUE
46 | LV_6512-9_0_6_line_46 | NAYY 4x150 SE | 37 | 112 | 0.15303 | 0.208 | 0.08 | 261 | 0 | 0.27 | 1 | 1 | cs | TRUE
47 | LV_6512-9_0_6_line_47 | NAYY 4x150 SE | 38 | 39 | 0.021428 | 0.208 | 0.08 | 261 | 0 | 0.27 | 1 | 1 | cs | TRUE
48 | LV_6512-9_0_6_line_48 | NAYY 4x150 SE | 39 | 40 | 0.1115 | 0.208 | 0.08 | 261 | 0 | 0.27 | 1 | 1 | cs | TRUE
49 | LV_6512-9_0_6_line_49 | NAYY 4x150 SE | 40 | 48 | 0.032911 | 0.208 | 0.08 | 261 | 0 | 0.27 | 1 | 1 | cs | TRUE
50 | LV_6512-9_0_6_line_50 | NAYY 4x150 SE | 41 | 42 | 0.036724 | 0.208 | 0.08 | 261 | 0 | 0.27 | 1 | 3 | cs | TRUE
51 | LV_6512-9_0_6_line_51 | NAYY 4x150 SE | 42 | 44 | 0.0036967 | 0.208 | 0.08 | 261 | 0 | 0.27 | 1 | 3 | cs | TRUE
52 | LV_6512-9_0_6_line_52 | NAYY 4x150 SE | 44 | 47 | 0.004474 | 0.208 | 0.08 | 261 | 0 | 0.27 | 1 | 1 | cs | TRUE
53 | LV_6512-9_0_6_line_53 | NAYY 4x150 SE | 44 | 45 | 0.016782 | 0.208 | 0.08 | 261 | 0 | 0.27 | 1 | 3 | cs | TRUE
54 | LV_6512-9_0_6_line_54 | NAYY 4x150 SE | 45 | 46 | 0.00067684 | 0.208 | 0.08 | 261 | 0 | 0.27 | 1 | 3 | cs | TRUE
55 | LV_6512-9_0_6_line_55 | NAYY 4x150 SE | 48 | 49 | 3.2318e-05 | 0.208 | 0.08 | 261 | 0 | 0.27 | 1 | 1 | cs | TRUE
56 | LV_6512-9_0_6_line_56 | NAYY 4x150 SE | 50 | 134 | 0.015123 | 0.208 | 0.08 | 261 | 0 | 0.27 | 1 | 3 | cs | TRUE
57 | LV_6512-9_0_6_line_57 | NAYY 4x150 SE | 53 | 54 | 0.041005 | 0.208 | 0.08 | 261 | 0 | 0.27 | 1 | 1 | cs | TRUE
58 | LV_6512-9_0_6_line_58 | NAYY 4x150 SE | 54 | 55 | 0.086504 | 0.208 | 0.08 | 261 | 0 | 0.27 | 1 | 1 | cs | TRUE
59 | LV_6512-9_0_6_line_59 | NAYY 4x150 SE | 54 | 56 | 0.045686 | 0.208 | 0.08 | 261 | 0 | 0.27 | 1 | 1 | cs | TRUE
60 | LV_6512-9_0_6_line_60 | NAYY 4x150 SE | 55 | 138 | 0.018054 | 0.208 | 0.08 | 261 | 0 | 0.27 | 1 | 1 | cs | TRUE
61 | LV_6512-9_0_6_line_61 | NAYY 4x150 SE | 55 | 139 | 0.045592 | 0.208 | 0.08 | 261 | 0 | 0.27 | 1 | 1 | cs | TRUE
62 | LV_6512-9_0_6_line_62 | NAYY 4x150 SE | 56 | 136 | 0.051808 | 0.208 | 0.08 | 261 | 0 | 0.27 | 1 | 1 | cs | TRUE
63 | LV_6512-9_0_6_line_63 | NAYY 4x150 SE | 57 | 58 | 0.03164 | 0.208 | 0.08 | 261 | 0 | 0.27 | 1 | 1 | cs | TRUE
64 | LV_6512-9_0_6_line_64 | NAYY 4x150 SE | 57 | 59 | 0.097547 | 0.208 | 0.08 | 261 | 0 | 0.27 | 1 | 1 | cs | TRUE
65 | LV_6512-9_0_6_line_65 | NAYY 4x150 SE | 59 | 60 | 0.004001 | 0.208 | 0.08 | 261 | 0 | 0.27 | 1 | 1 | cs | TRUE
66 | LV_6512-9_0_6_line_66 | NAYY 4x150 SE | 60 | 61 | 0.036813 | 0.208 | 0.08 | 261 | 0 | 0.27 | 1 | 1 | cs | TRUE
67 | LV_6512-9_0_6_line_67 | NAYY 4x150 SE | 60 | 62 | 0.018675 | 0.208 | 0.08 | 261 | 0 | 0.27 | 1 | 1 | cs | TRUE
68 | LV_6512-9_0_6_line_68 | NAYY 4x150 SE | 61 | 69 | 0.075278 | 0.208 | 0.08 | 261 | 0 | 0.27 | 1 | 1 | cs | TRUE
69 | LV_6512-9_0_6_line_69 | NAYY 4x150 SE | 61 | 70 | 0.020469 | 0.208 | 0.08 | 261 | 0 | 0.27 | 1 | 1 | cs | TRUE
70 | LV_6512-9_0_6_line_70 | NAYY 4x150 SE | 62 | 71 | 0.0062197 | 0.208 | 0.08 | 261 | 0 | 0.27 | 1 | 1 | cs | TRUE
71 | LV_6512-9_0_6_line_71 | NAYY 4x150 SE | 63 | 64 | 0.013578 | 0.208 | 0.08 | 261 | 0 | 0.27 | 1 | 1 | cs | TRUE
72 | LV_6512-9_0_6_line_72 | NAYY 4x150 SE | 63 | 65 | 0.018338 | 0.208 | 0.08 | 261 | 0 | 0.27 | 1 | 1 | cs | TRUE
73 | LV_6512-9_0_6_line_73 | NAYY 4x150 SE | 64 | 72 | 0.026371 | 0.208 | 0.08 | 261 | 0 | 0.27 | 1 | 1 | cs | TRUE
74 | LV_6512-9_0_6_line_74 | NAYY 4x150 SE | 65 | 73 | 0.0096156 | 0.208 | 0.08 | 261 | 0 | 0.27 | 1 | 1 | cs | TRUE
75 | LV_6512-9_0_6_line_75 | NAYY 4x150 SE | 66 | 67 | 0.1073 | 0.208 | 0.08 | 261 | 0 | 0.27 | 1 | 3 | cs | TRUE
76 | LV_6512-9_0_6_line_76 | NAYY 4x150 SE | 66 | 68 | 0.97785 | 0.208 | 0.08 | 261 | 0 | 0.27 | 1 | 3 | cs | TRUE
77 | LV_6512-9_0_6_line_77 | NAYY 4x150 SE | 67 | 79 | 0.021416 | 0.208 | 0.08 | 261 | 0 | 0.27 | 1 | 3 | cs | TRUE
78 | LV_6512-9_0_6_line_78 | NAYY 4x150 SE | 68 | 81 | 0.52342 | 0.208 | 0.08 | 261 | 0 | 0.27 | 1 | 2 | cs | TRUE
79 | LV_6512-9_0_6_line_79 | NAYY 4x150 SE | 69 | 82 | 0.024316 | 0.208 | 0.08 | 261 | 0 | 0.27 | 1 | 1 | cs | TRUE
80 | LV_6512-9_0_6_line_80 | NAYY 4x150 SE | 70 | 83 | 0.010793 | 0.208 | 0.08 | 261 | 0 | 0.27 | 1 | 1 | cs | TRUE
81 | LV_6512-9_0_6_line_81 | NAYY 4x150 SE | 71 | 84 | 0.016214 | 0.208 | 0.08 | 261 | 0 | 0.27 | 1 | 1 | cs | TRUE
82 | LV_6512-9_0_6_line_82 | NAYY 4x150 SE | 72 | 85 | 0.0038013 | 0.208 | 0.08 | 261 | 0 | 0.27 | 1 | 1 | cs | TRUE
83 | LV_6512-9_0_6_line_83 | NAYY 4x150 SE | 73 | 86 | 0.018708 | 0.208 | 0.08 | 261 | 0 | 0.27 | 1 | 1 | cs | TRUE
84 | LV_6512-9_0_6_line_84 | NAYY 4x150 SE | 74 | 75 | 0.011056 | 0.208 | 0.08 | 261 | 0 | 0.27 | 1 | 1 | cs | TRUE
85 | LV_6512-9_0_6_line_85 | NAYY 4x150 SE | 74 | 76 | 0.071499 | 0.208 | 0.08 | 261 | 0 | 0.27 | 1 | 1 | cs | TRUE
86 | LV_6512-9_0_6_line_86 | NAYY 4x150 SE | 75 | 192 | 0.079689 | 0.208 | 0.08 | 261 | 0 | 0.27 | 1 | 1 | cs | TRUE
87 | LV_6512-9_0_6_line_87 | NAYY 4x150 SE | 76 | 161 | 0.028583 | 0.208 | 0.08 | 261 | 0 | 0.27 | 1 | 1 | cs | TRUE
88 | LV_6512-9_0_6_line_88 | NAYY 4x150 SE | 77 | 78 | 0.023474 | 0.208 | 0.08 | 261 | 0 | 0.27 | 1 | 1 | cs | TRUE
89 | LV_6512-9_0_6_line_89 | NAYY 4x150 SE | 78 | 83 | 0.046728 | 0.208 | 0.08 | 261 | 0 | 0.27 | 1 | 1 | cs | TRUE
90 | LV_6512-9_0_6_line_90 | NAYY 4x150 SE | 79 | 80 | 0.01814 | 0.208 | 0.08 | 261 | 0 | 0.27 | 1 | 3 | cs | TRUE
91 | LV_6512-9_0_6_line_91 | NAYY 4x150 SE | 80 | 182 | 0.53883 | 0.208 | 0.08 | 261 | 0 | 0.27 | 1 | 3 | cs | TRUE
92 | LV_6512-9_0_6_line_92 | NAYY 4x150 SE | 81 | 111 | 0.024368 | 0.208 | 0.08 | 261 | 0 | 0.27 | 1 | 1 | cs | TRUE
93 | LV_6512-9_0_6_line_93 | NAYY 4x150 SE | 82 | 123 | 0.021482 | 0.208 | 0.08 | 261 | 0 | 0.27 | 1 | 1 | cs | TRUE
94 | LV_6512-9_0_6_line_94 | NAYY 4x150 SE | 82 | 150 | 0.03162 | 0.208 | 0.08 | 261 | 0 | 0.27 | 1 | 1 | cs | TRUE
95 | LV_6512-9_0_6_line_95 | NAYY 4x150 SE | 83 | 146 | 0.029441 | 0.208 | 0.08 | 261 | 0 | 0.27 | 1 | 1 | cs | TRUE
96 | LV_6512-9_0_6_line_96 | NAYY 4x150 SE | 84 | 152 | 0.025223 | 0.208 | 0.08 | 261 | 0 | 0.27 | 1 | 1 | cs | TRUE
97 | LV_6512-9_0_6_line_97 | NAYY 4x150 SE | 86 | 160 | 0.004858 | 0.208 | 0.08 | 261 | 0 | 0.27 | 1 | 1 | cs | TRUE
98 | LV_6512-9_0_6_line_98 | NAYY 4x150 SE | 86 | 159 | 0.014122 | 0.208 | 0.08 | 261 | 0 | 0.27 | 1 | 1 | cs | TRUE
99 | LV_6512-9_0_6_line_99 | NAYY 4x150 SE | 87 | 88 | 0.026426 | 0.208 | 0.08 | 261 | 0 | 0.27 | 1 | 1 | cs | TRUE
100 | LV_6512-9_0_6_line_100 | NAYY 4x150 SE | 87 | 89 | 0.049918 | 0.208 | 0.08 | 261 | 0 | 0.27 | 1 | 1 | cs | TRUE
101 | LV_6512-9_0_6_line_101 | NAYY 4x150 SE | 89 | 90 | 0.39681 | 0.208 | 0.08 | 261 | 0 | 0.27 | 1 | 1 | cs | TRUE
102 | LV_6512-9_0_6_line_102 | NAYY 4x150 SE | 90 | 91 | 0.013598 | 0.208 | 0.08 | 261 | 0 | 0.27 | 1 | 1 | cs | TRUE
103 | LV_6512-9_0_6_line_103 | NAYY 4x150 SE | 90 | 92 | 0.01016 | 0.208 | 0.08 | 261 | 0 | 0.27 | 1 | 1 | cs | TRUE
104 | LV_6512-9_0_6_line_104 | NAYY 4x150 SE | 91 | 93 | 0.00062733 | 0.208 | 0.08 | 261 | 0 | 0.27 | 1 | 1 | cs | TRUE
105 | LV_6512-9_0_6_line_105 | NAYY 4x150 SE | 92 | 193 | 0.0095649 | 0.208 | 0.08 | 261 | 0 | 0.27 | 1 | 1 | cs | TRUE
106 | LV_6512-9_0_6_line_106 | NAYY 4x150 SE | 93 | 95 | 0.0013172 | 0.208 | 0.08 | 261 | 0 | 0.27 | 1 | 1 | cs | TRUE
107 | LV_6512-9_0_6_line_107 | NAYY 4x150 SE | 94 | 95 | 0.016054 | 0.208 | 0.08 | 261 | 0 | 0.27 | 1 | 1 | cs | TRUE
108 | LV_6512-9_0_6_line_108 | NAYY 4x150 SE | 94 | 96 | 0.062081 | 0.208 | 0.08 | 261 | 0 | 0.27 | 1 | 1 | cs | TRUE
109 | LV_6512-9_0_6_line_109 | NAYY 4x150 SE | 96 | 162 | 0.043518 | 0.208 | 0.08 | 261 | 0 | 0.27 | 1 | 1 | cs | TRUE
110 | LV_6512-9_0_6_line_110 | NAYY 4x150 SE | 96 | 149 | 0.015206 | 0.208 | 0.08 | 261 | 0 | 0.27 | 1 | 1 | cs | TRUE
111 | LV_6512-9_0_6_line_111 | NAYY 4x150 SE | 97 | 98 | 0.064225 | 0.208 | 0.08 | 261 | 0 | 0.27 | 1 | 1 | cs | TRUE
112 | LV_6512-9_0_6_line_112 | NAYY 4x150 SE | 97 | 99 | 0.09107 | 0.208 | 0.08 | 261 | 0 | 0.27 | 1 | 1 | cs | TRUE
113 | LV_6512-9_0_6_line_113 | NAYY 4x150 SE | 98 | 101 | 0.0054177 | 0.208 | 0.08 | 261 | 0 | 0.27 | 1 | 1 | cs | TRUE
114 | LV_6512-9_0_6_line_114 | NAYY 4x150 SE | 99 | 102 | 0.38926 | 0.208 | 0.08 | 261 | 0 | 0.27 | 1 | 1 | cs | TRUE
115 | LV_6512-9_0_6_line_115 | NAYY 4x150 SE | 100 | 101 | 0.055775 | 0.208 | 0.08 | 261 | 0 | 0.27 | 1 | 1 | cs | TRUE
116 | LV_6512-9_0_6_line_116 | NAYY 4x150 SE | 103 | 104 | 0.096039 | 0.208 | 0.08 | 261 | 0 | 0.27 | 1 | 1 | cs | TRUE
117 | LV_6512-9_0_6_line_117 | NAYY 4x150 SE | 103 | 105 | 0.40223 | 0.208 | 0.08 | 261 | 0 | 0.27 | 1 | 1 | cs | TRUE
118 | LV_6512-9_0_6_line_118 | NAYY 4x150 SE | 104 | 106 | 0.0015502 | 0.208 | 0.08 | 261 | 0 | 0.27 | 1 | 1 | cs | TRUE
119 | LV_6512-9_0_6_line_119 | NAYY 4x150 SE | 105 | 107 | 0.0048393 | 0.208 | 0.08 | 261 | 0 | 0.27 | 1 | 1 | cs | TRUE
120 | LV_6512-9_0_6_line_120 | NAYY 4x150 SE | 106 | 108 | 0.10241 | 0.208 | 0.08 | 261 | 0 | 0.27 | 1 | 1 | cs | TRUE
121 | LV_6512-9_0_6_line_121 | NAYY 4x150 SE | 107 | 109 | 0.0011007 | 0.208 | 0.08 | 261 | 0 | 0.27 | 1 | 1 | cs | TRUE
122 | LV_6512-9_0_6_line_122 | NAYY 4x150 SE | 110 | 111 | 0.029258 | 0.208 | 0.08 | 261 | 0 | 0.27 | 1 | 1 | cs | TRUE
123 | LV_6512-9_0_6_line_123 | NAYY 4x150 SE | 112 | 113 | 0.064542 | 0.208 | 0.08 | 261 | 0 | 0.27 | 1 | 1 | cs | TRUE
124 | LV_6512-9_0_6_line_124 | NAYY 4x150 SE | 114 | 115 | 0.048121 | 0.208 | 0.08 | 261 | 0 | 0.27 | 1 | 1 | cs | TRUE
125 | LV_6512-9_0_6_line_125 | NAYY 4x150 SE | 115 | 117 | 0.043439 | 0.208 | 0.08 | 261 | 0 | 0.27 | 1 | 1 | cs | TRUE
126 | LV_6512-9_0_6_line_126 | NAYY 4x150 SE | 116 | 118 | 0.05027 | 0.208 | 0.08 | 261 | 0 | 0.27 | 1 | 1 | cs | TRUE
127 | LV_6512-9_0_6_line_127 | NAYY 4x150 SE | 118 | 124 | 0.009955 | 0.208 | 0.08 | 261 | 0 | 0.27 | 1 | 1 | cs | TRUE
128 | LV_6512-9_0_6_line_128 | NAYY 4x150 SE | 119 | 120 | 0.0092022 | 0.208 | 0.08 | 261 | 0 | 0.27 | 1 | 1 | cs | TRUE
129 | LV_6512-9_0_6_line_129 | NAYY 4x150 SE | 120 | 121 | 0.022937 | 0.208 | 0.08 | 261 | 0 | 0.27 | 1 | 1 | cs | TRUE
130 | LV_6512-9_0_6_line_130 | NAYY 4x150 SE | 120 | 122 | 0.0036272 | 0.208 | 0.08 | 261 | 0 | 0.27 | 1 | 1 | cs | TRUE
131 | LV_6512-9_0_6_line_131 | NAYY 4x150 SE | 122 | 123 | 0.023266 | 0.208 | 0.08 | 261 | 0 | 0.27 | 1 | 1 | cs | TRUE
132 | LV_6512-9_0_6_line_132 | NAYY 4x150 SE | 124 | 125 | 0.010836 | 0.208 | 0.08 | 261 | 0 | 0.27 | 1 | 3 | cs | TRUE
133 | LV_6512-9_0_6_line_133 | NAYY 4x150 SE | 124 | 126 | 0.026868 | 0.208 | 0.08 | 261 | 0 | 0.27 | 1 | 3 | cs | TRUE
134 | LV_6512-9_0_6_line_134 | NAYY 4x150 SE | 125 | 127 | 0.009394 | 0.208 | 0.08 | 261 | 0 | 0.27 | 1 | 3 | cs | TRUE
135 | LV_6512-9_0_6_line_135 | NAYY 4x150 SE | 126 | 128 | 0.066397 | 0.208 | 0.08 | 261 | 0 | 0.27 | 1 | 3 | cs | TRUE
136 | LV_6512-9_0_6_line_136 | NAYY 4x150 SE | 127 | 129 | 0.01359 | 0.208 | 0.08 | 261 | 0 | 0.27 | 1 | 3 | cs | TRUE
137 | LV_6512-9_0_6_line_137 | NAYY 4x150 SE | 127 | 130 | 0.012206 | 0.208 | 0.08 | 261 | 0 | 0.27 | 1 | 1 | cs | TRUE
138 | LV_6512-9_0_6_line_138 | NAYY 4x150 SE | 128 | 131 | 0.023358 | 0.208 | 0.08 | 261 | 0 | 0.27 | 1 | 3 | cs | TRUE
139 | LV_6512-9_0_6_line_139 | NAYY 4x150 SE | 129 | 132 | 0.0039878 | 0.208 | 0.08 | 261 | 0 | 0.27 | 1 | 3 | cs | TRUE
140 | LV_6512-9_0_6_line_140 | NAYY 4x150 SE | 130 | 133 | 0.017333 | 0.208 | 0.08 | 261 | 0 | 0.27 | 1 | 1 | cs | TRUE
141 | LV_6512-9_0_6_line_141 | NAYY 4x150 SE | 131 | 134 | 0.014666 | 0.208 | 0.08 | 261 | 0 | 0.27 | 1 | 3 | cs | TRUE
142 | LV_6512-9_0_6_line_142 | NAYY 4x150 SE | 132 | 135 | 0.070219 | 0.208 | 0.08 | 261 | 0 | 0.27 | 1 | 3 | cs | TRUE
143 | LV_6512-9_0_6_line_143 | NAYY 4x150 SE | 133 | 136 | 0.0078401 | 0.208 | 0.08 | 261 | 0 | 0.27 | 1 | 1 | cs | TRUE
144 | LV_6512-9_0_6_line_144 | NAYY 4x150 SE | 135 | 137 | 0.0078944 | 0.208 | 0.08 | 261 | 0 | 0.27 | 1 | 3 | cs | TRUE
145 | LV_6512-9_0_6_line_145 | NAYY 4x150 SE | 137 | 170 | 0.065384 | 0.208 | 0.08 | 261 | 0 | 0.27 | 1 | 3 | cs | TRUE
146 | LV_6512-9_0_6_line_146 | NAYY 4x150 SE | 138 | 140 | 0.018882 | 0.208 | 0.08 | 261 | 0 | 0.27 | 1 | 1 | cs | TRUE
147 | LV_6512-9_0_6_line_147 | NAYY 4x150 SE | 139 | 141 | 0.019678 | 0.208 | 0.08 | 261 | 0 | 0.27 | 1 | 1 | cs | TRUE
148 | LV_6512-9_0_6_line_148 | NAYY 4x150 SE | 142 | 143 | 0.046913 | 0.208 | 0.08 | 261 | 0 | 0.27 | 1 | 1 | cs | TRUE
149 | LV_6512-9_0_6_line_149 | NAYY 4x150 SE | 143 | 144 | 0.015405 | 0.208 | 0.08 | 261 | 0 | 0.27 | 1 | 1 | cs | TRUE
150 | LV_6512-9_0_6_line_150 | NAYY 4x150 SE | 144 | 145 | 0.030458 | 0.208 | 0.08 | 261 | 0 | 0.27 | 1 | 1 | cs | TRUE
151 | LV_6512-9_0_6_line_151 | NAYY 4x150 SE | 144 | 146 | 0.004872 | 0.208 | 0.08 | 261 | 0 | 0.27 | 1 | 1 | cs | TRUE
152 | LV_6512-9_0_6_line_152 | NAYY 4x150 SE | 145 | 147 | 0.046772 | 0.208 | 0.08 | 261 | 0 | 0.27 | 1 | 1 | cs | TRUE
153 | LV_6512-9_0_6_line_153 | NAYY 4x150 SE | 147 | 148 | 0.023611 | 0.208 | 0.08 | 261 | 0 | 0.27 | 1 | 1 | cs | TRUE
154 | LV_6512-9_0_6_line_154 | NAYY 4x150 SE | 147 | 149 | 0.02844 | 0.208 | 0.08 | 261 | 0 | 0.27 | 1 | 1 | cs | TRUE
155 | LV_6512-9_0_6_line_155 | NAYY 4x150 SE | 148 | 151 | 0.020683 | 0.208 | 0.08 | 261 | 0 | 0.27 | 1 | 1 | cs | TRUE
156 | LV_6512-9_0_6_line_156 | NAYY 4x150 SE | 151 | 161 | 0.0036337 | 0.208 | 0.08 | 261 | 0 | 0.27 | 1 | 1 | cs | TRUE
157 | LV_6512-9_0_6_line_157 | NAYY 4x150 SE | 152 | 153 | 0.010026 | 0.208 | 0.08 | 261 | 0 | 0.27 | 1 | 1 | cs | TRUE
158 | LV_6512-9_0_6_line_158 | NAYY 4x150 SE | 152 | 154 | 0.0054889 | 0.208 | 0.08 | 261 | 0 | 0.27 | 1 | 1 | cs | TRUE
159 | LV_6512-9_0_6_line_159 | NAYY 4x150 SE | 153 | 155 | 0.0079624 | 0.208 | 0.08 | 261 | 0 | 0.27 | 1 | 1 | cs | TRUE
160 | LV_6512-9_0_6_line_160 | NAYY 4x150 SE | 154 | 156 | 0.0013165 | 0.208 | 0.08 | 261 | 0 | 0.27 | 1 | 1 | cs | TRUE
161 | LV_6512-9_0_6_line_161 | NAYY 4x150 SE | 155 | 157 | 0.02221 | 0.208 | 0.08 | 261 | 0 | 0.27 | 1 | 1 | cs | TRUE
162 | LV_6512-9_0_6_line_162 | NAYY 4x150 SE | 156 | 158 | 0.016044 | 0.208 | 0.08 | 261 | 0 | 0.27 | 1 | 1 | cs | TRUE
163 | LV_6512-9_0_6_line_163 | NAYY 4x150 SE | 157 | 159 | 0.011473 | 0.208 | 0.08 | 261 | 0 | 0.27 | 1 | 1 | cs | TRUE
164 | LV_6512-9_0_6_line_164 | NAYY 4x150 SE | 160 | 177 | 0.027739 | 0.208 | 0.08 | 261 | 0 | 0.27 | 1 | 1 | cs | TRUE
165 | LV_6512-9_0_6_line_165 | NAYY 4x150 SE | 160 | 178 | 0.024511 | 0.208 | 0.08 | 261 | 0 | 0.27 | 1 | 2 | cs | TRUE
166 | LV_6512-9_0_6_line_166 | NAYY 4x150 SE | 162 | 163 | 0.028218 | 0.208 | 0.08 | 261 | 0 | 0.27 | 1 | 1 | cs | TRUE
167 | LV_6512-9_0_6_line_167 | NAYY 4x150 SE | 162 | 164 | 0.027555 | 0.208 | 0.08 | 261 | 0 | 0.27 | 1 | 1 | cs | TRUE
168 | LV_6512-9_0_6_line_168 | NAYY 4x150 SE | 163 | 191 | 0.0042888 | 0.208 | 0.08 | 261 | 0 | 0.27 | 1 | 1 | cs | TRUE
169 | LV_6512-9_0_6_line_169 | NAYY 4x150 SE | 164 | 189 | 0.021598 | 0.208 | 0.08 | 261 | 0 | 0.27 | 1 | 1 | cs | TRUE
170 | LV_6512-9_0_6_line_170 | NAYY 4x150 SE | 165 | 166 | 0.025431 | 0.208 | 0.08 | 261 | 0 | 0.27 | 1 | 3 | cs | TRUE
171 | LV_6512-9_0_6_line_171 | NAYY 4x150 SE | 165 | 167 | 0.0093604 | 0.208 | 0.08 | 261 | 0 | 0.27 | 1 | 3 | cs | TRUE
172 | LV_6512-9_0_6_line_172 | NAYY 4x150 SE | 166 | 168 | 0.0002607 | 0.208 | 0.08 | 261 | 0 | 0.27 | 1 | 3 | cs | TRUE
173 | LV_6512-9_0_6_line_173 | NAYY 4x150 SE | 167 | 169 | 0.035096 | 0.208 | 0.08 | 261 | 0 | 0.27 | 1 | 3 | cs | TRUE
174 | LV_6512-9_0_6_line_174 | NAYY 4x150 SE | 168 | 170 | 0.015507 | 0.208 | 0.08 | 261 | 0 | 0.27 | 1 | 3 | cs | TRUE
175 | LV_6512-9_0_6_line_175 | NAYY 4x150 SE | 169 | 171 | 0.016225 | 0.208 | 0.08 | 261 | 0 | 0.27 | 1 | 3 | cs | TRUE
176 | LV_6512-9_0_6_line_176 | NAYY 4x150 SE | 169 | 172 | 0.00046009 | 0.208 | 0.08 | 261 | 0 | 0.27 | 1 | 3 | cs | TRUE
177 | LV_6512-9_0_6_line_177 | NAYY 4x150 SE | 171 | 173 | 0.036223 | 0.208 | 0.08 | 261 | 0 | 0.27 | 1 | 3 | cs | TRUE
178 | LV_6512-9_0_6_line_178 | NAYY 4x150 SE | 172 | 174 | 0.014807 | 0.208 | 0.08 | 261 | 0 | 0.27 | 1 | 3 | cs | TRUE
179 | LV_6512-9_0_6_line_179 | NAYY 4x150 SE | 173 | 175 | 0.018587 | 0.208 | 0.08 | 261 | 0 | 0.27 | 1 | 3 | cs | TRUE
180 | LV_6512-9_0_6_line_180 | NAYY 4x150 SE | 174 | 176 | 0.0065298 | 0.208 | 0.08 | 261 | 0 | 0.27 | 1 | 3 | cs | TRUE
181 | LV_6512-9_0_6_line_181 | NAYY 4x150 SE | 175 | 181 | 0.013265 | 0.208 | 0.08 | 261 | 0 | 0.27 | 1 | 3 | cs | TRUE
182 | LV_6512-9_0_6_line_182 | NAYY 4x150 SE | 176 | 178 | 0.0081865 | 0.208 | 0.08 | 261 | 0 | 0.27 | 1 | 3 | cs | TRUE
183 | LV_6512-9_0_6_line_183 | NAYY 4x150 SE | 177 | 179 | 0.0094519 | 0.208 | 0.08 | 261 | 0 | 0.27 | 1 | 1 | cs | TRUE
184 | LV_6512-9_0_6_line_184 | NAYY 4x150 SE | 179 | 180 | 0.01278 | 0.208 | 0.08 | 261 | 0 | 0.27 | 1 | 1 | cs | TRUE
185 | LV_6512-9_0_6_line_185 | NAYY 4x150 SE | 181 | 188 | 0.0041736 | 0.208 | 0.08 | 261 | 0 | 0.27 | 1 | 3 | cs | TRUE
186 | LV_6512-9_0_6_line_186 | NAYY 4x150 SE | 182 | 183 | 0.0080274 | 0.208 | 0.08 | 261 | 0 | 0.27 | 1 | 3 | cs | TRUE
187 | LV_6512-9_0_6_line_187 | NAYY 4x150 SE | 183 | 184 | 0.0027525 | 0.208 | 0.08 | 261 | 0 | 0.27 | 1 | 3 | cs | TRUE
188 | LV_6512-9_0_6_line_188 | NAYY 4x150 SE | 184 | 185 | 0.01872 | 0.208 | 0.08 | 261 | 0 | 0.27 | 1 | 3 | cs | TRUE
189 | LV_6512-9_0_6_line_189 | NAYY 4x150 SE | 185 | 186 | 0.0049872 | 0.208 | 0.08 | 261 | 0 | 0.27 | 1 | 3 | cs | TRUE
190 | LV_6512-9_0_6_line_190 | NAYY 4x150 SE | 186 | 187 | 0.0059193 | 0.208 | 0.08 | 261 | 0 | 0.27 | 1 | 3 | cs | TRUE
191 | LV_6512-9_0_6_line_191 | NAYY 4x150 SE | 187 | 188 | 0.0054471 | 0.208 | 0.08 | 261 | 0 | 0.27 | 1 | 3 | cs | TRUE
192 | LV_6512-9_0_6_line_192 | NAYY 4x150 SE | 189 | 190 | 0.010358 | 0.208 | 0.08 | 261 | 0 | 0.27 | 1 | 1 | cs | TRUE
193 | LV_6512-9_0_6_line_193 | NAYY 4x150 SE | 193 | 194 | 0.013834 | 0.208 | 0.08 | 261 | 0 | 0.27 | 1 | 1 | cs | TRUE

## trafo
| name | std_type | hv_bus | lv_bus | sn_mva | vn_hv_kv | vn_lv_kv | vk_percent | vkr_percent | pfe_kw | i0_percent | shift_degree | tap_side | tap_neutral | tap_min | tap_max | tap_step_percent | tap_step_degree | tap_pos | tap_phase_shifter | parallel | df | in_service
0 | LV_6512-9_0_6_trafo_99 | 0.25 MVA 20/0.4 kV | 195 | 167 | 0.25 | 20 | 0.4 | 6 | 1.44 | 0.8 | 0.32 | 150 | hv | 0 | -2 | 2 | 2.5 | 0 | 0 | FALSE | 1 | 1 | TRUE

## line_geodata
| x0 | y0 | x1 | y1 | x2 | y2 | x3 | y3 | x4 | y4 | x5 | y5 | x6 | y6 | x7 | y7 | x8 | y8 | x9 | y9 | x10 | y10 | x11 | y11 | x12 | y12 | x13 | y13 | x14 | y14 | x15 | y15 | x16 | y16 | x17 | y17 | x18 | y18 | x19 | y19 | x20 | y20 | x21 | y21 | x22 | y22 | x23 | y23 | x24 | y24 | x25 | y25 | x26 | y26 | x27 | y27 | x28 | y28 | x29 | y29 | x30 | y30 | x31 | y31 | x32 | y32 | x33 | y33 | x34 | y34 | x35 | y35 | x36 | y36 | x37 | y37 | x38 | y38 | x39 | y39 | x40 | y40 | x41 | y41 | x42 | y42 | x43 | y43 | x44 | y44 | x45 | y45 | x46 | y46 | x47 | y47 | x48 | y48 | x49 | y49 | x50 | y50 | x51 | y51 | x52 | y52 | x53 | y53 | x54 | y54 | x55 | y55 | x56 | y56 | x57 | y57 | x58 | y58 | x59 | y59 | x60 | y60 | x61 | y61 | x62 | y62 | x63 | y63 | x64 | y64 | x65 | y65 | x66 | y66 | x67 | y67 | x68 | y68 | x69 | y69 | x70 | y70 | x71 | y71 | x72 | y72
0 | 2532530.8316 | 1195975.2099 | 2532530.1774 | 1195975.4504 | 2532514.1336 | 1195981.6243 | 2532496.7397 | 1195982.2546 | 2532487.7679 | 1195979.8324 | 2532479.7535 | 1195975.1647 | 2532463.7347 | 1195968.0528 | 2532444.5038 | 1195961.9171
1 | 2532611.6532 | 1195946.5685 | 2532601.5108 | 1195947.7504 | 2532586.7098 | 1195951.9978 | 2532577.8352 | 1195954.7997 | 2532563.4198 | 1195961.4776 | 2532547.0892 | 1195969.2333 | 2532530.8316 | 1195975.2099
2 | 2532444.5038 | 1195961.9171 | 2532444.0148 | 1195961.7611 | 2532427.0093 | 1195956.9012
3 | 2532617.7854 | 1195964.0319 | 2532611.8801 | 1195959.2401 | 2532610.9753 | 1195954.0028 | 2532611.4998 | 1195948.5047 | 2532611.6532 | 1195946.5685
4 | 2532285.84 | 1195924.6311 | 2532296.7495 | 1195927.9315 | 2532341.2353 | 1195931.9518 | 2532392.4137 | 1195947.0143 | 2532427.0093 | 1195956.9012
5 | 2532617.7854 | 1195964.0319 | 2532642.5867 | 1195954.7909 | 2532651.5523 | 1195951.9437 | 2532658.8253 | 1195950.3384 | 2532661.5509 | 1195950.1743
6 | 2532617.7854 | 1195964.0319 | 2532611.2083 | 1195966.5409 | 2532602.9701 | 1195969.0243 | 2532592.2068 | 1195971.892 | 2532590.09 | 1195972.4456
7 | 2532402.0804 | 1196922.4953 | 2532366.6098 | 1196907.2617
8 | 2532544.7337 | 1196999.9394 | 2532542.7613 | 1196995.9371 | 2532501.0027 | 1196964.9796 | 2532402.0804 | 1196922.4953
9 | 2532366.6098 | 1196907.2617 | 2532365.4606 | 1196906.7682 | 2532356.3574 | 1196903.5011
10 | 2532677.9915 | 1197173.3158 | 2532603.3483 | 1197101.6267 | 2532573.0346 | 1197057.4205 | 2532544.7337 | 1196999.9394
11 | 2532356.3574 | 1196903.5011 | 2532324.8795 | 1196892.2038
12 | 2532324.8795 | 1196892.2038 | 2532322.9253 | 1196891.5025
13 | 2532285.84 | 1195924.6311 | 2532250.0797 | 1196306.5639
14 | 2532285.84 | 1195924.6311 | 2531601.6696 | 1196099.1234
15 | 2532340.8738 | 1196427.8208 | 2532335.9173 | 1196420.0953
16 | 2532340.8738 | 1196427.8208 | 2532345.9819 | 1196435.7827
17 | 2532250.0797 | 1196306.5639 | 2532258.3756 | 1196309.2157 | 2532274.0738 | 1196323.7018 | 2532335.9173 | 1196420.0953
18 | 2532250.0797 | 1196306.5639 | 2532247.3041 | 1196305.6726 | 2532227.2643 | 1196304.6773 | 2532203.5901 | 1196306.9919 | 2532191.3771 | 1196311.6112 | 2532182.4767 | 1196319.4503 | 2532177.2785 | 1196329.2819 | 2532177.4638 | 1196345.5783 | 2532199.2173 | 1196461.8448 | 2532235.5344 | 1196529.0613 | 2532266.4954 | 1196592.2587 | 2532266.6018 | 1196601.6297 | 2532262.9644 | 1196605.3287 | 2532257.2488 | 1196605.805
19 | 2532257.2488 | 1196605.805 | 2532246.6081 | 1196604.6028 | 2532234.1998 | 1196591.3024 | 2532218.5485 | 1196580.885 | 2532194.376 | 1196575.4563 | 2532171.0725 | 1196574.0981 | 2532134.7015 | 1196574.5117 | 2532092.8759 | 1196561.5352 | 2532061.6639 | 1196548.049 | 2532055.5113 | 1196546.2846 | 2532051.6406 | 1196547.5517 | 2532041.0874 | 1196553.3753 | 2532034.1291 | 1196552.4317 | 2532030.7101 | 1196551.2611
20 | 2532030.7101 | 1196551.2611 | 2532026.4178 | 1196549.7914
21 | 2532267.8974 | 1196863.3375 | 2532281.8167 | 1196871.673
22 | 2532267.8974 | 1196863.3375 | 2532249.5392 | 1196852.335
23 | 2532267.8974 | 1196863.3375 | 2532253.2328 | 1196881.3813 | 2532251.756 | 1196890.8593 | 2532260.4686 | 1196926.2482 | 2532277.1228 | 1197034.4792 | 2532285.6641 | 1197090.3712 | 2532281.1831 | 1197113.6803 | 2532277.6062 | 1197146.8407 | 2532278.3043 | 1197168.7458 | 2532278.9569 | 1197177.2435 | 2532280.5818 | 1197182.1613 | 2532283.0869 | 1197185.4348 | 2532287.2745 | 1197188.6226 | 2532291.6095 | 1197190.0409 | 2532299.1074 | 1197190.2671 | 2532310.2038 | 1197189.4407 | 2532317.3008 | 1197190.5832 | 2532323.3945 | 1197193.9383 | 2532327.2964 | 1197198.141 | 2532330.04 | 1197202.9683 | 2532331.9372 | 1197210.3957 | 2532332.4683 | 1197222.2968 | 2532330.352 | 1197249.9372 | 2532332.0379 | 1197284.4053 | 2532332.0038 | 1197293.4889 | 2532331.1438 | 1197302.9487 | 2532324.8473 | 1197338.1078 | 2532322.9547 | 1197354.5724 | 2532321.5857 | 1197374.8889 | 2532320.4665 | 1197411.8411
24 | 2532322.9253 | 1196891.5025 | 2532302.9709 | 1196884.341 | 2532281.8167 | 1196871.673
25 | 2532235.9612 | 1196845.6116 | 2532244.121 | 1196849.0877 | 2532249.5392 | 1196852.335
26 | 2532320.4246 | 1197413.2265 | 2532320.4665 | 1197411.8411
27 | 2532235.9612 | 1196845.6116 | 2532231.8249 | 1196843.8515
28 | 2532235.9612 | 1196845.6116 | 2532210.2784 | 1196850.7914
29 | 2531963.3506 | 1196651.9751 | 2532000.7972 | 1196677.7971 | 2532055.1128 | 1196730.0097 | 2532086.7187 | 1196762.1136 | 2532112.017 | 1196781.5152 | 2532212.4998 | 1196835.6276 | 2532231.8249 | 1196843.8515
30 | 2531950.7454 | 1196869.8931 | 2531999.6585 | 1196872.6151 | 2532079.0522 | 1196868.8978 | 2532123.1006 | 1196857.1564 | 2532187.0084 | 1196855.4846 | 2532210.2784 | 1196850.7914
31 | 2531950.7454 | 1196869.8931 | 2531936.9583 | 1196889.3175 | 2531851.3375 | 1196958.7136 | 2531844.1071 | 1196965.9227 | 2531842.7449 | 1196977.3673 | 2531847.3596 | 1196988.5768 | 2531860.3559 | 1197005.9944 | 2531859.2718 | 1197013.1221 | 2531852.5082 | 1197017.1795 | 2531818.3511 | 1197009.7874 | 2531768.2516 | 1196987.8246 | 2531741.2144 | 1196977.4282
32 | 2531963.3506 | 1196651.9751 | 2531970.2236 | 1196629.4167 | 2531982.939 | 1196598.1087 | 2531991.8371 | 1196580.2963
33 | 2532661.5509 | 1195950.1743 | 2532668.8141 | 1195949.7254 | 2532674.7455 | 1195949.4028 | 2532679.3822 | 1195947.7828 | 2532686.4767 | 1195944.5342 | 2532693.0178 | 1195940.4136
34 | 2532710.0942 | 1195927.71 | 2532710.0049 | 1195927.7813 | 2532696.576 | 1195938.1722 | 2532693.0178 | 1195940.4136
35 | 2531527.8446 | 1196083.1046 | 2531559.5188 | 1196088.0777 | 2531601.6696 | 1196099.1234
36 | 2532744.0753 | 1195891.2489 | 2532739.4667 | 1195896.6975 | 2532731.2756 | 1195906.7513 | 2532718.3863 | 1195921.0939 | 2532710.0942 | 1195927.71
37 | 2532568.9214 | 1195709.4325 | 2532560.9522 | 1195709.4559 | 2532552.9322 | 1195710.3803 | 2532544.9176 | 1195711.7828 | 2532537.8736 | 1195714.1305 | 2532531.4627 | 1195717.2048 | 2532526.6863 | 1195721.3167 | 2532523.7239 | 1195724.8079 | 2532521.6167 | 1195729.1342 | 2532520.196 | 1195734.887 | 2532519.9297 | 1195738.9591 | 2532520.2261 | 1195743.6141 | 2532521.4789 | 1195748.614 | 2532523.2785 | 1195755.4866 | 2532526.0775 | 1195763.1484 | 2532528.431 | 1195769.8147 | 2532530.5589 | 1195777.4285 | 2532532.818 | 1195785.8524 | 2532533.2662 | 1195794.4969 | 2532533.1056 | 1195801.1805 | 2532531.9404 | 1195807.2862 | 2532529.5259 | 1195813.4171 | 2532526.9374 | 1195817.6266 | 2532522.0941 | 1195823.8962 | 2532516.235 | 1195829.9438 | 2532500.1197 | 1195841.9442 | 2532488.356 | 1195851.3606
38 | 2532488.356 | 1195851.3606 | 2532488.2955 | 1195856.7867 | 2532487.3694 | 1195859.7768 | 2532485.9134 | 1195861.6596
39 | 2532568.9214 | 1195709.4325 | 2532568.8942 | 1195704.9968 | 2532571.6124 | 1195700.1188 | 2532577.7791 | 1195692.956 | 2532587.7486 | 1195683.8491 | 2532598.7424 | 1195673.6857 | 2532603.0302 | 1195669.4903 | 2532609.3839 | 1195663.3594 | 2532613.4983 | 1195658.6435 | 2532616.7424 | 1195654.4488 | 2532620.0001 | 1195650.7877 | 2532623.9255 | 1195644.851 | 2532628.0262 | 1195638.9234 | 2532631.093 | 1195633.8747 | 2532636.0505 | 1195626.8924 | 2532640.496 | 1195621.1388 | 2532648.2032 | 1195612.0576 | 2532655.2404 | 1195605.0518 | 2532660.899 | 1195598.762 | 2532663.6212 | 1195594.2286 | 2532666.5043 | 1195589.0931 | 2532668.526 | 1195582.5775 | 2532670.7904 | 1195577.3044 | 2532673.7836 | 1195571.8007 | 2532677.7982 | 1195567.6864 | 2532689.1085 | 1195560.5546 | 2532700.72 | 1195554.4534 | 2532709.1383 | 1195551.668 | 2532719.6427 | 1195548.0697 | 2532740.1684 | 1195539.9113 | 2532754.5728 | 1195532.8227 | 2532766.8289 | 1195526.4475 | 2532780.8009 | 1195518.8523 | 2532789.6008 | 1195514.0838 | 2532802.5564 | 1195508.9238 | 2532810.143 | 1195503.991 | 2532820.3002 | 1195496.6057 | 2532827.6982 | 1195491.1637 | 2532834.5587 | 1195483.9933 | 2532840.0384 | 1195477.35 | 2532842.0714 | 1195472.4909 | 2532845.6253 | 1195464.6574 | 2532848.3243 | 1195457.3672 | 2532849.0065 | 1195455.5008
40 | 2532568.9214 | 1195709.4325 | 2532583.5639 | 1195709.9897 | 2532609.2815 | 1195710.9555 | 2532672.987 | 1195713.894 | 2532689.8103 | 1195714.5479
41 | 2532488.2526 | 1195916.2892 | 2532468.5879 | 1195915.5556 | 2532463.8971 | 1195914.4191 | 2532460.4044 | 1195912.7799 | 2532458.8265 | 1195911.3636 | 2532457.4897 | 1195909.711 | 2532456.5042 | 1195907.4542 | 2532456.7155 | 1195904.5834 | 2532457.517 | 1195901.3502 | 2532459.6268 | 1195897.2573 | 2532463.399 | 1195891.9559 | 2532466.7003 | 1195886.7821 | 2532469.8878 | 1195882.3212 | 2532478.8677 | 1195870.6349 | 2532485.1317 | 1195862.6704 | 2532485.9134 | 1195861.6596
42 | 2532903.243 | 1195875.2529 | 2532900.5698 | 1195867.2115 | 2532897.2699 | 1195861.0338 | 2532896.1108 | 1195859.0741
43 | 2532912.1643 | 1195886.059 | 2532909.9063 | 1195881.7485 | 2532906.1538 | 1195878.6778 | 2532903.243 | 1195875.2529
44 | 2532863.5749 | 1195828.0246 | 2532866.8948 | 1195830.6684 | 2532872.4036 | 1195835.4427 | 2532882.2106 | 1195843.704 | 2532888.0849 | 1195849.13 | 2532891.7878 | 1195853.213 | 2532894.8856 | 1195857.0027 | 2532896.1108 | 1195859.0741
45 | 2532912.1643 | 1195886.059 | 2532914.3136 | 1195884.1004 | 2532917.0649 | 1195882.8243 | 2532919.5854 | 1195882.707 | 2532923.6784 | 1195884.2175 | 2532931.3388 | 1195886.555 | 2532939.0161 | 1195888.3698 | 2532940.3401 | 1195888.597
46 | 2532912.1643 | 1195886.059 | 2532906.0637 | 1195902.504 | 2532901.3859 | 1195909.9721 | 2532895.8703 | 1195916.7826 | 2532890.1958 | 1195923.0057 | 2532883.9374 | 1195928.8017 | 2532876.7521 | 1195934.1412 | 2532865.3877 | 1195941.8402 | 2532845.4878 | 1195953.3709 | 2532839.3001 | 1195957.3095 | 2532835.0916 | 1195964.4944 | 2532834.1659 | 1195972.9543 | 2532837.9129 | 1195978.9157 | 2532850.4053 | 1195990.9045 | 2532854.2468 | 1195996.4646
47 | 2531720.6871 | 1196971.5374 | 2531731.8629 | 1196973.8323 | 2531741.2144 | 1196977.4282
48 | 2531646.8687 | 1197030.489 | 2531667.0503 | 1197031.3972 | 2531674.2899 | 1197025.0216 | 2531683.8406 | 1196988.3015 | 2531690.0635 | 1196980.2699 | 2531704.0801 | 1196971.004 | 2531715.0421 | 1196970.3782 | 2531720.6871 | 1196971.5374
49 | 2531615.174 | 1197023.5434 | 2531620.1278 | 1197026.1314 | 2531631.8017 | 1197029.811 | 2531646.8687 | 1197030.489
50 | 2532008.2487 | 1196547.443 | 2531991.8371 | 1196580.2963
51 | 2532009.9007 | 1196544.136 | 2532008.2487 | 1196547.443
52 | 2532011.9044 | 1196540.133 | 2532009.9007 | 1196544.136
53 | 2532009.9007 | 1196544.136 | 2532025.7774 | 1196549.5722
54 | 2532025.7774 | 1196549.5722 | 2532026.4178 | 1196549.7914
55 | 2531615.1454 | 1197023.5284 | 2531615.174 | 1197023.5434
56 | 2532753.6169 | 1195879.5242 | 2532750.9927 | 1195883.0707 | 2532744.0753 | 1195891.2489
57 | 2532730.6531 | 1195717.7462 | 2532726.149 | 1195716.952 | 2532707.7907 | 1195715.2468 | 2532689.8103 | 1195714.5479
58 | 2532730.6531 | 1195717.7462 | 2532728.882 | 1195720.1342 | 2532725.7663 | 1195723.5603 | 2532721.7204 | 1195726.919 | 2532712.4258 | 1195733.0496 | 2532708.6197 | 1195735.3828 | 2532705.9183 | 1195737.7035 | 2532703.5617 | 1195740.1982 | 2532702.0611 | 1195742.9278 | 2532700.4024 | 1195746.5042 | 2532697.6813 | 1195754.5174 | 2532693.5454 | 1195765.4261 | 2532687.7947 | 1195781.1002 | 2532686.0647 | 1195785.7891 | 2532685.4872 | 1195787.9525
59 | 2532730.6531 | 1195717.7462 | 2532733.8365 | 1195718.2996 | 2532741.674 | 1195720.7794 | 2532748.1301 | 1195723.0525 | 2532758.5756 | 1195728.4491 | 2532767.2399 | 1195733.31 | 2532772.2355 | 1195736.0497
60 | 2532685.4872 | 1195787.9525 | 2532697.3443 | 1195789.4753 | 2532703.42 | 1195790.0093
61 | 2532685.4872 | 1195787.9525 | 2532684.6756 | 1195790.9746 | 2532683.5285 | 1195795.3234 | 2532682.4899 | 1195801.183 | 2532682.0485 | 1195807.3028 | 2532681.7641 | 1195812.4868 | 2532680.9056 | 1195819.4562 | 2532680.1386 | 1195826.4245 | 2532679.1559 | 1195833.0059
62 | 2532772.2355 | 1195736.0497 | 2532790.3616 | 1195745.9905 | 2532801.6661 | 1195751.8889 | 2532809.3605 | 1195755.2043 | 2532818.7041 | 1195758.7849
63 | 2533307.4159 | 1195771.9708 | 2533312.4328 | 1195773.541 | 2533320.3704 | 1195776.1539 | 2533328.0977 | 1195778.3467 | 2533334.9707 | 1195779.0926 | 2533337.9249 | 1195779.9673
64 | 2533213.7169 | 1195786.0408 | 2533223.0135 | 1195778.688 | 2533232.1396 | 1195776.518 | 2533241.8932 | 1195773.9185 | 2533258.0969 | 1195771.0356 | 2533274.9271 | 1195768.9796 | 2533285.1199 | 1195768.8656 | 2533294.9084 | 1195769.3788 | 2533302.8298 | 1195770.5354 | 2533307.4159 | 1195771.9708
65 | 2533216.4996 | 1195788.9225 | 2533213.7169 | 1195786.0408
66 | 2533242.4681 | 1195815.0809 | 2533236.4438 | 1195809.1559 | 2533222.6633 | 1195795.0461 | 2533216.4996 | 1195788.9225
67 | 2533216.4996 | 1195788.9225 | 2533204.2619 | 1195793.5288 | 2533198.9769 | 1195795.379
68 | 2533242.4681 | 1195815.0809 | 2533238.8126 | 1195817.2675 | 2533224.2682 | 1195828.1589 | 2533211.5491 | 1195838.763 | 2533201.1749 | 1195847.8511 | 2533183.2294 | 1195861.4182
69 | 2533242.4681 | 1195815.0809 | 2533254.7587 | 1195828.1401 | 2533256.565 | 1195829.9204
70 | 2533198.9769 | 1195795.379 | 2533193.7964 | 1195797.1926 | 2533193.1143 | 1195797.4553
71 | 2533188.258 | 1195762.5451 | 2533193.1063 | 1195753.9302 | 2533194.0479 | 1195750.3596
72 | 2533188.258 | 1195762.5451 | 2533183.3844 | 1195759.3645 | 2533177.74 | 1195756.7594 | 2533171.7229 | 1195754.8857
73 | 2533194.0479 | 1195750.3596 | 2533195.6351 | 1195744.3407 | 2533196.7237 | 1195734.0557 | 2533197.3649 | 1195727.3557 | 2533196.2817 | 1195724.4796
74 | 2533171.7229 | 1195754.8857 | 2533170.8131 | 1195754.6023 | 2533162.3035 | 1195752.9804
75 | 2533184.0759 | 1195242.7843 | 2533180.3085 | 1195240.4473 | 2533175.5871 | 1195237.2872 | 2533169.7076 | 1195232.7837 | 2533160.5847 | 1195226.4598 | 2533154.9266 | 1195222.6765 | 2533148.9498 | 1195219.0079 | 2533142.2492 | 1195215.3474 | 2533130.6307 | 1195209.3629 | 2533127.3812 | 1195207.009 | 2533122.6708 | 1195204.1601 | 2533116.6929 | 1195200.3915 | 2533106.8383 | 1195194.0648 | 2533101.2952 | 1195191.0251 | 2533096.0636 | 1195188.5934 | 2533092.6478 | 1195186.9917
76 | 2533184.0759 | 1195242.7843 | 2533972.33 | 1194664.1292
77 | 2533073.6673 | 1195177.5379 | 2533077.8376 | 1195178.425 | 2533081.2933 | 1195180.1428 | 2533085.9095 | 1195183.4153 | 2533089.9969 | 1195185.7486 | 2533092.6478 | 1195186.9917
78 | 2533625.7708 | 1194271.8766 | 2533972.33 | 1194664.1292
79 | 2533163.1032 | 1195875.0267 | 2533164.2991 | 1195874.324 | 2533173.6128 | 1195868.5163 | 2533182.6956 | 1195861.8217 | 2533183.2294 | 1195861.4182
80 | 2533264.2649 | 1195837.4838 | 2533259.5659 | 1195832.8781 | 2533256.565 | 1195829.9204
81 | 2533193.1143 | 1195797.4553 | 2533181.7875 | 1195801.8186 | 2533177.9756 | 1195803.261
82 | 2533196.2817 | 1195724.4796 | 2533194.9419 | 1195720.9222
83 | 2533143.836 | 1195749.9906 | 2533161.6126 | 1195752.8488 | 2533162.3035 | 1195752.9804
84 | 2533409.6852 | 1195961.6446 | 2533407.9391 | 1195960.152 | 2533400.8342 | 1195954.9949
85 | 2533400.8342 | 1195954.9949 | 2533391.8051 | 1195947.4023 | 2533388.4495 | 1195945.0494 | 2533384.4508 | 1195943.104 | 2533378.8369 | 1195941.8437 | 2533371.715 | 1195941.3006 | 2533333.5563 | 1195944.0938
86 | 2533409.6852 | 1195961.6446 | 2533407.8111 | 1195965.0675 | 2533405.0241 | 1195967.2443 | 2533401.8241 | 1195969.2812 | 2533396.874 | 1195971.5044 | 2533380.28 | 1195977.6043 | 2533373.5454 | 1195979.6807 | 2533368.2472 | 1195980.7516 | 2533363.207 | 1195981.7418 | 2533359.3137 | 1195982.4078 | 2533355.3543 | 1195981.9295 | 2533352.5225 | 1195980.0934 | 2533350.4255 | 1195978.5603 | 2533347.1881 | 1195977.2513 | 2533336.856 | 1195975.0987
87 | 2533305.0493 | 1195946.1805 | 2533333.5563 | 1195944.0938
88 | 2533331.282 | 1195851.2253 | 2533319.713 | 1195851.6281 | 2533307.8175 | 1195851.3949
89 | 2533264.2649 | 1195837.4838 | 2533274.7664 | 1195844.5373 | 2533280.7299 | 1195847.0832 | 2533285.9077 | 1195848.8597 | 2533290.4617 | 1195850.0318 | 2533295.5047 | 1195850.6536 | 2533306.7124 | 1195851.3732 | 2533307.8175 | 1195851.3949
90 | 2533073.6673 | 1195177.5379 | 2533071.5909 | 1195177.8725 | 2533065.4894 | 1195180.7648 | 2533062.2167 | 1195183.1362 | 2533059.2089 | 1195186.0272 | 2533058.5029 | 1195186.833
91 | 2533067.7923 | 1195610.1875 | 2533067.0094 | 1195605.6103 | 2533066.7296 | 1195601.0441 | 2533066.6267 | 1195591.8732 | 2533067.9395 | 1195585.2879 | 2533070.1322 | 1195579.0263 | 2533073.7116 | 1195573.4495 | 2533077.4605 | 1195567.3594 | 2533080.8703 | 1195561.6067 | 2533082.7167 | 1195556.394 | 2533083.5192 | 1195550.5037 | 2533083.9556 | 1195542.5386 | 2533083.0096 | 1195535.634 | 2533082.1979 | 1195525.0813 | 2533080.7087 | 1195516.6263 | 2533078.8765 | 1195507.4748 | 2533078.4212 | 1195498.1299 | 2533077.8159 | 1195490.3543 | 2533076.8581 | 1195482.4048 | 2533077.1039 | 1195473.7524 | 2533078.2356 | 1195465.9574 | 2533079.7178 | 1195458.8476 | 2533080.5067 | 1195451.7346 | 2533079.7456 | 1195445.6951 | 2533078.7975 | 1195438.6126 | 2533078.718 | 1195431.5205 | 2533078.4535 | 1195423.5632 | 2533078.0274 | 1195416.8195 | 2533077.087 | 1195410.4262 | 2533074.2421 | 1195404.0544 | 2533069.6543 | 1195397.1795 | 2533061.0338 | 1195387.4148 | 2533051.7297 | 1195377.8357 | 2533041.5628 | 1195368.7777 | 2533032.9223 | 1195361.9928 | 2533023.3155 | 1195353.9625 | 2533017.6994 | 1195348.4889 | 2533012.4049 | 1195341.1106 | 2533007.0429 | 1195329.7641 | 2533000.174 | 1195318.579 | 2532993.446 | 1195306.3695 | 2532984.9812 | 1195294.8799 | 2532976.3622 | 1195284.5928 | 2532963.9376 | 1195269.9347 | 2532960.203 | 1195265.096 | 2532956.9391 | 1195260.1075 | 2532954.804 | 1195255.8956 | 2532954.2422 | 1195252.0107 | 2532954.0223 | 1195248.0331 | 2532954.5022 | 1195243.9586 | 2532955.9269 | 1195239.8735 | 2532958.0565 | 1195236.1363 | 2532961.3233 | 1195233.2423 | 2532965.194 | 1195230.5195 | 2532970.8063 | 1195227.5103 | 2532974.8668 | 1195226.086 | 2532982.3137 | 1195224.268 | 2532988.2077 | 1195223.9461 | 2532992.7236 | 1195223.7175 | 2532997.3079 | 1195222.7989 | 2533001.7237 | 1195221.8043 | 2533007.4335 | 1195220.0058 | 2533013.8299 | 1195217.5993 | 2533018.313 | 1195215.1253 | 2533025.9898 | 1195210.7144 | 2533032.5314 | 1195206.3162 | 2533038.3152 | 1195202.9604 | 2533044.4303 | 1195199.2563 | 2533048.7401 | 1195196.2729 | 2533051.489 | 1195194.0741 | 2533054.4178 | 1195191.6176 | 2533056.2973 | 1195189.3507 | 2533058.5029 | 1195186.833
92 | 2533625.7708 | 1194271.8766 | 2533612.4386 | 1194282.7616 | 2533605.6175 | 1194284.9271
93 | 2533163.1032 | 1195875.0267 | 2533148.8725 | 1195883.302 | 2533144.2013 | 1195885.2666
94 | 2533163.1032 | 1195875.0267 | 2533164.7937 | 1195880.3887 | 2533167.4958 | 1195889.008 | 2533171.336 | 1195898.5595 | 2533174.2056 | 1195904.581
95 | 2533264.2649 | 1195837.4838 | 2533262.3904 | 1195844.9536 | 2533261.5283 | 1195853.0236 | 2533260.7657 | 1195866.6262
96 | 2533155.8937 | 1195814.3159 | 2533156.5685 | 1195812.6629 | 2533158.466 | 1195811.3409 | 2533168.8293 | 1195806.7221 | 2533177.9756 | 1195803.261
97 | 2533143.836 | 1195749.9906 | 2533139.0273 | 1195749.2106
98 | 2533143.836 | 1195749.9906 | 2533144.203 | 1195756.9128 | 2533144.3296 | 1195760.7247 | 2533144.7124 | 1195764.0791
99 | 2533314.223 | 1196465.4775 | 2533327.1938 | 1196455.5358 | 2533335.1781 | 1196449.3778
100 | 2533381.1397 | 1196431.875 | 2533370.2137 | 1196433.7758 | 2533359.651 | 1196436.1396 | 2533352.7427 | 1196438.9851 | 2533342.4206 | 1196443.7921 | 2533335.1781 | 1196449.3778
101 | 2533316.3574 | 1196040.3867 | 2533381.1397 | 1196431.875
102 | 2533316.3574 | 1196040.3867 | 2533314.8698 | 1196040.6498 | 2533310.4033 | 1196041.1555 | 2533302.8135 | 1196040.9653
103 | 2533326.0659 | 1196037.572 | 2533321.0439 | 1196039.5579 | 2533316.3574 | 1196040.3867
104 | 2533302.1864 | 1196040.9496 | 2533302.8135 | 1196040.9653
105 | 2533334.2869 | 1196032.714 | 2533327.1195 | 1196037.1553 | 2533326.0659 | 1196037.572
106 | 2533302.1864 | 1196040.9496 | 2533300.8696 | 1196040.9166
107 | 2533284.8298 | 1196040.4377 | 2533285.2473 | 1196040.5251 | 2533300.8696 | 1196040.9166
108 | 2533253.6352 | 1195991.9497 | 2533255.3619 | 1195999.8795 | 2533257.436 | 1196008.2168 | 2533259.0058 | 1196016.4153 | 2533260.5087 | 1196021.368 | 2533262.4865 | 1196025.1815 | 2533265.9064 | 1196028.5119 | 2533270.2952 | 1196032.6431 | 2533273.6173 | 1196035.3965 | 2533277.0257 | 1196037.7042 | 2533281.3145 | 1196039.7019 | 2533284.8298 | 1196040.4377
109 | 2533253.6352 | 1195991.9497 | 2533247.0271 | 1195998.5164 | 2533244.0401 | 1196000.5176 | 2533241.7639 | 1196001.3547 | 2533239.1255 | 1196001.8289 | 2533236.2299 | 1196001.7835 | 2533220.6357 | 1195999.1675 | 2533217.2426 | 1195998.9164 | 2533213.8383 | 1195999.7105
110 | 2533253.6352 | 1195991.9497 | 2533253.3326 | 1195989.4182 | 2533253.3014 | 1195986.628 | 2533253.9035 | 1195976.7803
111 | 2532677.9915 | 1197173.3158 | 2532734.0087 | 1197204.7319
112 | 2532677.9915 | 1197173.3158 | 2532685.2188 | 1197264.0985
113 | 2532738.734 | 1197207.382 | 2532734.0087 | 1197204.7319
114 | 2532685.2188 | 1197264.0985 | 2532685.2781 | 1197264.8437 | 2532685.6333 | 1197296.314 | 2532682.8543 | 1197314.6451 | 2532663.4442 | 1197352.9313 | 2532657.6661 | 1197374.1203 | 2532659.3301 | 1197387.9319 | 2532667.4666 | 1197413.711 | 2532666.6809 | 1197450.7197 | 2532669.0807 | 1197502.7236 | 2532672.9291 | 1197523.1368 | 2532673.7547 | 1197542.9727 | 2532665.5033 | 1197587.2811 | 2532659.325 | 1197627.6526 | 2532658.5746 | 1197644.6912
115 | 2532788.3746 | 1197232.7627 | 2532755.8591 | 1197216.9863 | 2532738.734 | 1197207.382
116 | 2532194.262 | 1197739.4627 | 2532195.5657 | 1197767.0422 | 2532209.6731 | 1197834.001
117 | 2532194.262 | 1197739.4627 | 2532194.262 | 1197739.4627 | 2532203.4111 | 1197682.6582 | 2532201.5358 | 1197657.0531 | 2532179.263 | 1197576.4914 | 2532168.2393 | 1197545.476 | 2532176.3566 | 1197529.2184 | 2532213.8476 | 1197487.79 | 2532260.1381 | 1197454.5446 | 2532291.9064 | 1197430.9256 | 2532314.7796 | 1197425.5407 | 2532320.2447 | 1197419.1638
118 | 2532209.6731 | 1197834.001 | 2532209.9927 | 1197835.5179
119 | 2532320.2447 | 1197419.1638 | 2532320.2447 | 1197419.1638 | 2532320.3912 | 1197414.3267
120 | 2532238.5632 | 1197931.5298 | 2532228.1707 | 1197921.7976 | 2532209.9927 | 1197835.5179
121 | 2532320.3912 | 1197414.3267 | 2532320.4246 | 1197413.2265
122 | 2533578.766 | 1194295.9552 | 2533586.1634 | 1194291.1032 | 2533605.6175 | 1194284.9271
123 | 2532808.072 | 1196014.9062 | 2532810.1319 | 1196007.045 | 2532813.1552 | 1196003.5422 | 2532819.4844 | 1196003.3709 | 2532846.6276 | 1196009.2801 | 2532852.53 | 1196007.0679 | 2532854.9429 | 1196003.4831 | 2532854.2468 | 1195996.4646
124 | 2532940.3401 | 1195888.597 | 2532946.1305 | 1195889.5906 | 2532953.9548 | 1195890.2476 | 2532967.6559 | 1195890.4716 | 2532978.9654 | 1195889.3996 | 2532986.8279 | 1195889.3891 | 2532988.291 | 1195889.5117
125 | 2532988.291 | 1195889.5117 | 2532998.6405 | 1195890.3793 | 2533006.1101 | 1195891.3405 | 2533012.2008 | 1195892.3061 | 2533031.3419 | 1195895.1753
126 | 2532836.4845 | 1195788.5539 | 2532837.3357 | 1195792.2781 | 2532841.3471 | 1195808.1869 | 2532843.2435 | 1195811.512 | 2532846.3319 | 1195814.4679 | 2532852.6302 | 1195819.6557 | 2532858.6074 | 1195824.0688 | 2532863.5749 | 1195828.0246
127 | 2532834.2664 | 1195778.8492 | 2532836.4845 | 1195788.5539
128 | 2533119.0908 | 1195894.8758 | 2533110.624 | 1195898.4806
129 | 2533119.0908 | 1195894.8758 | 2533121.9059 | 1195917.6355
130 | 2533119.0908 | 1195894.8758 | 2533122.08 | 1195893.7527 | 2533122.4881 | 1195893.6051
131 | 2533144.2013 | 1195885.2666 | 2533135.9054 | 1195888.7505 | 2533122.4881 | 1195893.6051
132 | 2532834.2664 | 1195778.8492 | 2532839.5905 | 1195776.6769 | 2532844.4632 | 1195775.2201
133 | 2532834.2664 | 1195778.8492 | 2532827.8455 | 1195781.7231 | 2532823.1281 | 1195784.3111 | 2532816.4813 | 1195788.7774 | 2532811.3629 | 1195792.6935
134 | 2532853.4636 | 1195772.5295 | 2532844.4632 | 1195775.2201
135 | 2532774.215 | 1195847.6039 | 2532780.866 | 1195837.7518 | 2532790.4526 | 1195821.701 | 2532796.1078 | 1195813.0878 | 2532801.9487 | 1195804.7171 | 2532807.6724 | 1195796.7702 | 2532810.9066 | 1195793.0427 | 2532811.3629 | 1195792.6935
136 | 2532853.4636 | 1195772.5295 | 2532865.9541 | 1195777.8847
137 | 2532853.4636 | 1195772.5295 | 2532842.1318 | 1195767.9924
138 | 2532774.215 | 1195847.6039 | 2532771.8435 | 1195851.1169 | 2532763.4428 | 1195865.5756 | 2532762.0778 | 1195867.5462
139 | 2532869.6192 | 1195779.4561 | 2532865.9541 | 1195777.8847
140 | 2532826.025 | 1195761.5904 | 2532828.7506 | 1195762.6349 | 2532842.1318 | 1195767.9924
141 | 2532753.6169 | 1195879.5242 | 2532756.1859 | 1195876.0524 | 2532762.0778 | 1195867.5462
142 | 2532936.5092 | 1195796.821 | 2532928.9241 | 1195797.8184 | 2532922.5659 | 1195797.4563 | 2532917.5014 | 1195796.9685 | 2532912.3303 | 1195795.8037 | 2532905.813 | 1195794.1648 | 2532898.9078 | 1195791.9189 | 2532892.654 | 1195789.3321 | 2532869.6192 | 1195779.4561
143 | 2532826.025 | 1195761.5904 | 2532818.7041 | 1195758.7849
144 | 2532944.1778 | 1195794.9913 | 2532943.6222 | 1195795.2073 | 2532937.4295 | 1195796.7 | 2532936.5092 | 1195796.821
145 | 2533003.6479 | 1195767.8881 | 2532984.9967 | 1195777.2321 | 2532959.2458 | 1195788.8614 | 2532950.1004 | 1195792.6886 | 2532944.1778 | 1195794.9913
146 | 2532722.2295 | 1195791.6627 | 2532703.42 | 1195790.0093
147 | 2532676.6006 | 1195852.5132 | 2532677.5247 | 1195843.9311 | 2532679.1559 | 1195833.0059
148 | 2533229.6373 | 1195919.9913 | 2533236.124 | 1195914.0216 | 2533239.218 | 1195910.685 | 2533240.1653 | 1195908.8733 | 2533242.9158 | 1195885.74 | 2533243.3093 | 1195883.4564 | 2533243.8354 | 1195882.1275 | 2533244.8504 | 1195880.9155 | 2533247.2678 | 1195879.3517
149 | 2533260.493 | 1195871.4906 | 2533255.6065 | 1195873.9578 | 2533247.2678 | 1195879.3517
150 | 2533260.493 | 1195871.4906 | 2533260.9332 | 1195885.6385 | 2533260.949 | 1195894.5436 | 2533260.7792 | 1195901.9396
151 | 2533260.493 | 1195871.4906 | 2533260.7657 | 1195866.6262
152 | 2533257.2258 | 1195948.5616 | 2533260.5547 | 1195911.0577 | 2533260.657 | 1195907.2655 | 2533260.7792 | 1195901.9396
153 | 2533257.2258 | 1195948.5616 | 2533268.1089 | 1195948.8846 | 2533280.7976 | 1195947.9558
154 | 2533257.2258 | 1195948.5616 | 2533256.0362 | 1195955.2789 | 2533255.3567 | 1195959.9115 | 2533254.8993 | 1195965.342 | 2533254.2932 | 1195970.4073 | 2533253.9035 | 1195976.7803
155 | 2533280.7976 | 1195947.9558 | 2533301.4253 | 1195946.4458
156 | 2533305.0493 | 1195946.1805 | 2533301.4253 | 1195946.4458
157 | 2533155.8937 | 1195814.3159 | 2533155.2371 | 1195812.1553 | 2533154.3425 | 1195809.8306 | 2533152.8529 | 1195804.7679
158 | 2533155.8937 | 1195814.3159 | 2533155.6608 | 1195816.6532 | 2533155.7652 | 1195819.7915
159 | 2533152.8529 | 1195804.7679 | 2533152.7188 | 1195804.3121 | 2533150.6708 | 1195797.1104
160 | 2533155.7981 | 1195821.1076 | 2533155.7872 | 1195820.454 | 2533155.7652 | 1195819.7915
161 | 2533145.9307 | 1195775.4867 | 2533146.5629 | 1195781.89 | 2533147.2082 | 1195785.0847 | 2533148.6547 | 1195790.4272 | 2533150.0935 | 1195795.0805 | 2533150.6708 | 1195797.1104
162 | 2533156.0657 | 1195837.1497 | 2533155.7981 | 1195821.1076
163 | 2533144.7124 | 1195764.0791 | 2533145.3941 | 1195770.0517 | 2533145.9307 | 1195775.4867
164 | 2533139.0273 | 1195749.2106 | 2533142.705 | 1195726.5782 | 2533143.2763 | 1195721.8024 | 2533143.2763 | 1195721.8024
165 | 2533139.0273 | 1195749.2106 | 2533135.2109 | 1195748.5974 | 2533114.794 | 1195745.5304
166 | 2533213.8383 | 1195999.7105 | 2533211.4525 | 1196000.9602 | 2533209.7032 | 1196002.5918 | 2533207.9539 | 1196004.2234 | 2533206.2129 | 1196006.5888 | 2533203.7235 | 1196010.8414 | 2533198.5419 | 1196022.6289
167 | 2533213.8383 | 1195999.7105 | 2533203.0252 | 1195997.4635 | 2533186.8567 | 1195994.1187
168 | 2533198.5419 | 1196022.6289 | 2533196.816 | 1196026.5551
169 | 2533165.7063 | 1195989.7433 | 2533186.8567 | 1195994.1187
170 | 2533041.2988 | 1195751.3143 | 2533039.0737 | 1195751.9103 | 2533027.5881 | 1195756.3195 | 2533017.7789 | 1195760.8957
171 | 2533041.2988 | 1195751.3143 | 2533048.1283 | 1195749.4851 | 2533050.3669 | 1195749.0019
172 | 2533017.5426 | 1195761.0059 | 2533017.7789 | 1195760.8957
173 | 2533084.9584 | 1195743.3685 | 2533073.1151 | 1195744.4241 | 2533060.8441 | 1195746.7408 | 2533050.3669 | 1195749.0019
174 | 2533003.6479 | 1195767.8881 | 2533015.2566 | 1195762.0724 | 2533017.5426 | 1195761.0059
175 | 2533084.9584 | 1195743.3685 | 2533084.9907 | 1195738.7765 | 2533083.4619 | 1195727.2443
176 | 2533085.4171 | 1195743.332 | 2533084.9584 | 1195743.3685
177 | 2533083.4619 | 1195727.2443 | 2533079.9386 | 1195700.6661 | 2533078.7018 | 1195691.3353
178 | 2533100.1997 | 1195743.7088 | 2533093.9778 | 1195743.234 | 2533087.3943 | 1195743.1744 | 2533085.4171 | 1195743.332
179 | 2533076.2595 | 1195672.9092 | 2533078.7018 | 1195691.3353
180 | 2533106.6984 | 1195744.3143 | 2533105.1568 | 1195744.087 | 2533100.1997 | 1195743.7088
181 | 2533076.2595 | 1195672.9092 | 2533074.5165 | 1195659.7595
182 | 2533106.6984 | 1195744.3143 | 2533114.794 | 1195745.5304
183 | 2533143.2763 | 1195721.8024 | 2533142.9199 | 1195717.8707 | 2533141.4357 | 1195715.2858 | 2533139.1099 | 1195714.307
184 | 2533139.1099 | 1195714.307 | 2533138.0904 | 1195713.878 | 2533133.1867 | 1195712.7878 | 2533126.5498 | 1195712.3574
185 | 2533073.9681 | 1195655.6222 | 2533074.5165 | 1195659.7595
186 | 2533067.7923 | 1195610.1875 | 2533068.0286 | 1195611.5691 | 2533068.9698 | 1195618.1276
187 | 2533068.9698 | 1195618.1276 | 2533069.3428 | 1195620.7265 | 2533069.3595 | 1195620.8524
188 | 2533071.8193 | 1195639.4104 | 2533069.3595 | 1195620.8524
189 | 2533071.8193 | 1195639.4104 | 2533072.4746 | 1195644.3543
190 | 2533073.2524 | 1195650.2223 | 2533072.4746 | 1195644.3543
191 | 2533073.2524 | 1195650.2223 | 2533073.9681 | 1195655.6222
192 | 2533165.7063 | 1195989.7433 | 2533165.0823 | 1195992.5297 | 2533163.4247 | 1195996.2171 | 2533161.6217 | 1195999.1724
193 | 2533334.2869 | 1196032.714 | 2533340.6404 | 1196028.7771 | 2533345.6786 | 1196024.8963 | 2533345.6786 | 1196024.8963

## bus_geodata
| x | y | coords
0 | 2532530.8316 | 1195975.2099
1 | 2532444.5038 | 1195961.9171
2 | 2532611.6532 | 1195946.5685
3 | 2532427.0093 | 1195956.9012
4 | 2532617.7854 | 1195964.0319
5 | 2532402.0804 | 1196922.4953
6 | 2532366.6098 | 1196907.2617
7 | 2532544.7337 | 1196999.9394
8 | 2532356.3574 | 1196903.5011
9 | 2532324.8795 | 1196892.2038
10 | 2532285.84 | 1195924.6311
11 | 2532340.8738 | 1196427.8208
12 | 2532335.9173 | 1196420.0953
13 | 2532345.9819 | 1196435.7827
14 | 2532250.0797 | 1196306.5639
15 | 2532257.2488 | 1196605.805
16 | 2532030.7101 | 1196551.2611
17 | 2532267.8974 | 1196863.3375
18 | 2532281.8167 | 1196871.673
19 | 2532249.5392 | 1196852.335
20 | 2532320.4665 | 1197411.8411
21 | 2532322.9253 | 1196891.5025
22 | 2532235.9612 | 1196845.6116
23 | 2532231.8249 | 1196843.8515
24 | 2532210.2784 | 1196850.7914
25 | 2531950.7454 | 1196869.8931
26 | 2531963.3506 | 1196651.9751
27 | 2532661.5509 | 1195950.1743
28 | 2532590.09 | 1195972.4456
29 | 2532693.0178 | 1195940.4136
30 | 2531601.6696 | 1196099.1234
31 | 2532710.0942 | 1195927.71
32 | 2532488.356 | 1195851.3606
33 | 2532568.9214 | 1195709.4325
34 | 2532485.9134 | 1195861.6596
35 | 2532903.243 | 1195875.2529
36 | 2532896.1108 | 1195859.0741
37 | 2532912.1643 | 1195886.059
38 | 2531741.2144 | 1196977.4282
39 | 2531720.6871 | 1196971.5374
40 | 2531646.8687 | 1197030.489
41 | 2531991.8371 | 1196580.2963
42 | 2532008.2487 | 1196547.443
43 | 2531527.8446 | 1196083.1046
44 | 2532009.9007 | 1196544.136
45 | 2532025.7774 | 1196549.5722
46 | 2532026.4178 | 1196549.7914
47 | 2532011.9044 | 1196540.133
48 | 2531615.174 | 1197023.5434
49 | 2531615.1454 | 1197023.5284
50 | 2532744.0753 | 1195891.2489
51 | 2532488.2526 | 1195916.2892
52 | 2532849.0065 | 1195455.5008
53 | 2532689.8103 | 1195714.5479
54 | 2532730.6531 | 1195717.7462
55 | 2532685.4872 | 1195787.9525
56 | 2532772.2355 | 1195736.0497
57 | 2533307.4159 | 1195771.9708
58 | 2533337.9249 | 1195779.9673
59 | 2533213.7169 | 1195786.0408
60 | 2533216.4996 | 1195788.9225
61 | 2533242.4681 | 1195815.0809
62 | 2533198.9769 | 1195795.379
63 | 2533188.258 | 1195762.5451
64 | 2533194.0479 | 1195750.3596
65 | 2533171.7229 | 1195754.8857
66 | 2533184.0759 | 1195242.7843
67 | 2533092.6478 | 1195186.9917
68 | 2533972.33 | 1194664.1292
69 | 2533183.2294 | 1195861.4182
70 | 2533256.565 | 1195829.9204
71 | 2533193.1143 | 1195797.4553
72 | 2533196.2817 | 1195724.4796
73 | 2533162.3035 | 1195752.9804
74 | 2533400.8342 | 1195954.9949
75 | 2533409.6852 | 1195961.6446
76 | 2533333.5563 | 1195944.0938
77 | 2533331.282 | 1195851.2253
78 | 2533307.8175 | 1195851.3949
79 | 2533073.6673 | 1195177.5379
80 | 2533058.5029 | 1195186.833
81 | 2533625.7708 | 1194271.8766
82 | 2533163.1032 | 1195875.0267
83 | 2533264.2649 | 1195837.4838
84 | 2533177.9756 | 1195803.261
85 | 2533194.9419 | 1195720.9222
86 | 2533143.836 | 1195749.9906
87 | 2533335.1781 | 1196449.3778
88 | 2533314.223 | 1196465.4775
89 | 2533381.1397 | 1196431.875
90 | 2533316.3574 | 1196040.3867
91 | 2533302.8135 | 1196040.9653
92 | 2533326.0659 | 1196037.572
93 | 2533302.1864 | 1196040.9496
94 | 2533284.8298 | 1196040.4377
95 | 2533300.8696 | 1196040.9166
96 | 2533253.6352 | 1195991.9497
97 | 2532677.9915 | 1197173.3158
98 | 2532734.0087 | 1197204.7319
99 | 2532685.2188 | 1197264.0985
100 | 2532788.3746 | 1197232.7627
101 | 2532738.734 | 1197207.382
102 | 2532658.5746 | 1197644.6912
103 | 2532194.262 | 1197739.4627
104 | 2532209.6731 | 1197834.001
105 | 2532320.2447 | 1197419.1638
106 | 2532209.9927 | 1197835.5179
107 | 2532320.3912 | 1197414.3267
108 | 2532238.5632 | 1197931.5298
109 | 2532320.4246 | 1197413.2265
110 | 2533578.766 | 1194295.9552
111 | 2533605.6175 | 1194284.9271
112 | 2532854.2468 | 1195996.4646
113 | 2532808.072 | 1196014.9062
114 | 2532940.3401 | 1195888.597
115 | 2532988.291 | 1195889.5117
116 | 2532863.5749 | 1195828.0246
117 | 2533031.342 | 1195895.1753
118 | 2532836.4845 | 1195788.5539
119 | 2533110.624 | 1195898.4806
120 | 2533119.0908 | 1195894.8758
121 | 2533121.9059 | 1195917.6355
122 | 2533122.4881 | 1195893.6051
123 | 2533144.2013 | 1195885.2666
124 | 2532834.2664 | 1195778.8492
125 | 2532844.4632 | 1195775.2202
126 | 2532811.3629 | 1195792.6935
127 | 2532853.4636 | 1195772.5295
128 | 2532774.215 | 1195847.6039
129 | 2532865.9541 | 1195777.8847
130 | 2532842.1318 | 1195767.9924
131 | 2532762.0778 | 1195867.5462
132 | 2532869.6192 | 1195779.4561
133 | 2532826.025 | 1195761.5904
134 | 2532753.6169 | 1195879.5242
135 | 2532936.5092 | 1195796.821
136 | 2532818.7041 | 1195758.7849
137 | 2532944.1778 | 1195794.9913
138 | 2532703.42 | 1195790.0093
139 | 2532679.1559 | 1195833.0059
140 | 2532722.2295 | 1195791.6627
141 | 2532676.6006 | 1195852.5132
142 | 2533229.6373 | 1195919.9913
143 | 2533247.2678 | 1195879.3517
144 | 2533260.493 | 1195871.4906
145 | 2533260.7792 | 1195901.9396
146 | 2533260.7657 | 1195866.6262
147 | 2533257.2258 | 1195948.5616
148 | 2533280.7976 | 1195947.9558
149 | 2533253.9035 | 1195976.7803
150 | 2533174.2056 | 1195904.581
151 | 2533301.4253 | 1195946.4458
152 | 2533155.8937 | 1195814.3159
153 | 2533152.8529 | 1195804.7679
154 | 2533155.7652 | 1195819.7915
155 | 2533150.6708 | 1195797.1104
156 | 2533155.7981 | 1195821.1076
157 | 2533145.9307 | 1195775.4867
158 | 2533156.0657 | 1195837.1497
159 | 2533144.7124 | 1195764.0791
160 | 2533139.0273 | 1195749.2106
161 | 2533305.0493 | 1195946.1806
162 | 2533213.8383 | 1195999.7105
163 | 2533198.5419 | 1196022.6289
164 | 2533186.8567 | 1195994.1187
165 | 2533041.2988 | 1195751.3143
166 | 2533017.7789 | 1195760.8957
167 | 2533050.3669 | 1195749.0019
168 | 2533017.5426 | 1195761.0059
169 | 2533084.9584 | 1195743.3685
170 | 2533003.6479 | 1195767.8881
171 | 2533083.4619 | 1195727.2443
172 | 2533085.4171 | 1195743.332
173 | 2533078.7018 | 1195691.3353
174 | 2533100.1997 | 1195743.7088
175 | 2533076.2595 | 1195672.9092
176 | 2533106.6984 | 1195744.3143
177 | 2533143.2763 | 1195721.8023
178 | 2533114.794 | 1195745.5304
179 | 2533139.1099 | 1195714.307
180 | 2533126.5498 | 1195712.3574
181 | 2533074.5165 | 1195659.7595
182 | 2533067.7923 | 1195610.1875
183 | 2533068.9698 | 1195618.1276
184 | 2533069.3595 | 1195620.8524
185 | 2533071.8193 | 1195639.4104
186 | 2533072.4746 | 1195644.3543
187 | 2533073.2524 | 1195650.2223
188 | 2533073.9681 | 1195655.6222
189 | 2533165.7063 | 1195989.7433
190 | 2533161.6217 | 1195999.1724
191 | 2533196.816 | 1196026.5551
192 | 2533336.856 | 1195975.0987
193 | 2533334.2869 | 1196032.714
194 | 2533345.6786 | 1196024.8963
195 | 2533084.9584 | 1195743.3685

## line_std_types
| c_nf_per_km | r_ohm_per_km | x_ohm_per_km | max_i_ka | type | q_mm2 | alpha | voltage_rating
NAYY 4x50 SE | 210 | 0.642 | 0.083 | 0.142 | cs | 50 | 0.00403 | LV
NAYY 4x120 SE | 264 | 0.225 | 0.08 | 0.242 | cs | 120 | 0.00403 | LV
NAYY 4x150 SE | 261 | 0.208 | 0.08 | 0.27 | cs | 150 | 0.00403 | LV
NA2XS2Y 1x95 RM/25 12/20 kV | 216 | 0.313 | 0.132 | 0.252 | cs | 95 | 0.00403 | MV
NA2XS2Y 1x185 RM/25 12/20 kV | 273 | 0.161 | 0.117 | 0.362 | cs | 185 | 0.00403 | MV
NA2XS2Y 1x240 RM/25 12/20 kV | 304 | 0.122 | 0.112 | 0.421 | cs | 240 | 0.00403 | MV
NA2XS2Y 1x95 RM/25 6/10 kV | 315 | 0.313 | 0.123 | 0.249 | cs | 95 | 0.00403 | MV
NA2XS2Y 1x185 RM/25 6/10 kV | 406 | 0.161 | 0.11 | 0.358 | cs | 185 | 0.00403 | MV
NA2XS2Y 1x240 RM/25 6/10 kV | 456 | 0.122 | 0.105 | 0.416 | cs | 240 | 0.00403 | MV
NA2XS2Y 1x150 RM/25 12/20 kV | 250 | 0.206 | 0.116 | 0.319 | cs | 150 | 0.00403 | MV
NA2XS2Y 1x120 RM/25 12/20 kV | 230 | 0.253 | 0.119 | 0.283 | cs | 120 | 0.00403 | MV
NA2XS2Y 1x70 RM/25 12/20 kV | 190 | 0.443 | 0.132 | 0.22 | cs | 70 | 0.00403 | MV
NA2XS2Y 1x150 RM/25 6/10 kV | 360 | 0.206 | 0.11 | 0.315 | cs | 150 | 0.00403 | MV
NA2XS2Y 1x120 RM/25 6/10 kV | 340 | 0.253 | 0.113 | 0.28 | cs | 120 | 0.00403 | MV
NA2XS2Y 1x70 RM/25 6/10 kV | 280 | 0.443 | 0.123 | 0.217 | cs | 70 | 0.00403 | MV
N2XS(FL)2Y 1x120 RM/35 64/110 kV | 112 | 0.153 | 0.166 | 0.366 | cs | 120 | 0.00393 | HV
N2XS(FL)2Y 1x185 RM/35 64/110 kV | 125 | 0.099 | 0.156 | 0.457 | cs | 185 | 0.00393 | HV
N2XS(FL)2Y 1x240 RM/35 64/110 kV | 135 | 0.075 | 0.149 | 0.526 | cs | 240 | 0.00393 | HV
N2XS(FL)2Y 1x300 RM/35 64/110 kV | 144 | 0.06 | 0.144 | 0.588 | cs | 300 | 0.00393 | HV
15-AL1/3-ST1A 0.4 | 11 | 1.8769 | 0.35 | 0.105 | ol | 16 | 0.00403 | LV
24-AL1/4-ST1A 0.4 | 11.25 | 1.2012 | 0.335 | 0.14 | ol | 24 | 0.00403 | LV
48-AL1/8-ST1A 0.4 | 12.2 | 0.5939 | 0.3 | 0.21 | ol | 48 | 0.00403 | LV
94-AL1/15-ST1A 0.4 | 13.2 | 0.306 | 0.29 | 0.35 | ol | 94 | 0.00403 | LV
34-AL1/6-ST1A 10.0 | 9.7 | 0.8342 | 0.36 | 0.17 | ol | 34 | 0.00403 | MV
48-AL1/8-ST1A 10.0 | 10.1 | 0.5939 | 0.35 | 0.21 | ol | 48 | 0.00403 | MV
70-AL1/11-ST1A 10.0 | 10.4 | 0.4132 | 0.339 | 0.29 | ol | 70 | 0.00403 | MV
94-AL1/15-ST1A 10.0 | 10.75 | 0.306 | 0.33 | 0.35 | ol | 94 | 0.00403 | MV
122-AL1/20-ST1A 10.0 | 11.1 | 0.2376 | 0.323 | 0.41 | ol | 122 | 0.00403 | MV
149-AL1/24-ST1A 10.0 | 11.25 | 0.194 | 0.315 | 0.47 | ol | 149 | 0.00403 | MV
34-AL1/6-ST1A 20.0 | 9.15 | 0.8342 | 0.382 | 0.17 | ol | 34 | 0.00403 | MV
48-AL1/8-ST1A 20.0 | 9.5 | 0.5939 | 0.372 | 0.21 | ol | 48 | 0.00403 | MV
70-AL1/11-ST1A 20.0 | 9.7 | 0.4132 | 0.36 | 0.29 | ol | 70 | 0.00403 | MV
94-AL1/15-ST1A 20.0 | 10 | 0.306 | 0.35 | 0.35 | ol | 94 | 0.00403 | MV
122-AL1/20-ST1A 20.0 | 10.3 | 0.2376 | 0.344 | 0.41 | ol | 122 | 0.00403 | MV
149-AL1/24-ST1A 20.0 | 10.5 | 0.194 | 0.337 | 0.47 | ol | 149 | 0.00403 | MV
184-AL1/30-ST1A 20.0 | 10.75 | 0.1571 | 0.33 | 0.535 | ol | 184 | 0.00403 | MV
243-AL1/39-ST1A 20.0 | 11 | 0.1188 | 0.32 | 0.645 | ol | 243 | 0.00403 | MV
48-AL1/8-ST1A 110.0 | 8 | 0.5939 | 0.46 | 0.21 | ol | 48 | 0.00403 | HV
70-AL1/11-ST1A 110.0 | 8.4 | 0.4132 | 0.45 | 0.29 | ol | 70 | 0.00403 | HV
94-AL1/15-ST1A 110.0 | 8.65 | 0.306 | 0.44 | 0.35 | ol | 94 | 0.00403 | HV
122-AL1/20-ST1A 110.0 | 8.5 | 0.2376 | 0.43 | 0.41 | ol | 122 | 0.00403 | HV
149-AL1/24-ST1A 110.0 | 8.75 | 0.194 | 0.41 | 0.47 | ol | 149 | 0.00403 | HV
184-AL1/30-ST1A 110.0 | 8.8 | 0.1571 | 0.4 | 0.535 | ol | 184 | 0.00403 | HV
243-AL1/39-ST1A 110.0 | 9 | 0.1188 | 0.39 | 0.645 | ol | 243 | 0.00403 | HV
305-AL1/39-ST1A 110.0 | 9.2 | 0.0949 | 0.38 | 0.74 | ol | 305 | 0.00403 | HV
490-AL1/64-ST1A 110.0 | 9.75 | 0.059 | 0.37 | 0.96 | ol | 490 | 0.00403 | HV
679-AL1/86-ST1A 110.0 | 9.95 | 0.042 | 0.36 | 1.15 | ol | 679 | 0.00403 | HV
490-AL1/64-ST1A 220.0 | 10 | 0.059 | 0.285 | 0.96 | ol | 490 | 0.00403 | HV
679-AL1/86-ST1A 220.0 | 11.7 | 0.042 | 0.275 | 1.15 | ol | 679 | 0.00403 | HV
490-AL1/64-ST1A 380.0 | 11 | 0.059 | 0.253 | 0.96 | ol | 490 | 0.00403 | HV
679-AL1/86-ST1A 380.0 | 14.6 | 0.042 | 0.25 | 1.15 | ol | 679 | 0.00403 | HV

## trafo_std_types
| i0_percent | pfe_kw | vkr_percent | sn_mva | vn_lv_kv | vn_hv_kv | vk_percent | shift_degree | vector_group | tap_side | tap_neutral | tap_min | tap_max | tap_step_degree | tap_step_percent | tap_phase_shifter
160 MVA 380/110 kV | 0.06 | 60 | 0.25 | 160 | 110 | 380 | 12.2 | 0 | Yy0 | hv | 0 | -9 | 9 | 0 | 1.5 | FALSE
100 MVA 220/110 kV | 0.06 | 55 | 0.26 | 100 | 110 | 220 | 12 | 0 | Yy0 | hv | 0 | -9 | 9 | 0 | 1.5 | FALSE
63 MVA 110/20 kV | 0.04 | 22 | 0.32 | 63 | 20 | 110 | 18 | 150 | YNd5 | hv | 0 | -9 | 9 | 0 | 1.5 | FALSE
40 MVA 110/20 kV | 0.05 | 18 | 0.34 | 40 | 20 | 110 | 16.2 | 150 | YNd5 | hv | 0 | -9 | 9 | 0 | 1.5 | FALSE
25 MVA 110/20 kV | 0.07 | 14 | 0.41 | 25 | 20 | 110 | 12 | 150 | YNd5 | hv | 0 | -9 | 9 | 0 | 1.5 | FALSE
63 MVA 110/10 kV | 0.04 | 22 | 0.32 | 63 | 10 | 110 | 18 | 150 | YNd5 | hv | 0 | -9 | 9 | 0 | 1.5 | FALSE
40 MVA 110/10 kV | 0.05 | 18 | 0.34 | 40 | 10 | 110 | 16.2 | 150 | YNd5 | hv | 0 | -9 | 9 | 0 | 1.5 | FALSE
25 MVA 110/10 kV | 0.07 | 14 | 0.41 | 25 | 10 | 110 | 12 | 150 | YNd5 | hv | 0 | -9 | 9 | 0 | 1.5 | FALSE
0.25 MVA 20/0.4 kV | 0.32 | 0.8 | 1.44 | 0.25 | 0.4 | 20 | 6 | 150 | Yzn5 | hv | 0 | -2 | 2 | 0 | 2.5 | FALSE
0.4 MVA 20/0.4 kV | 0.3375 | 1.35 | 1.425 | 0.4 | 0.4 | 20 | 6 | 150 | Dyn5 | hv | 0 | -2 | 2 | 0 | 2.5 | FALSE
0.63 MVA 20/0.4 kV | 0.2619 | 1.65 | 1.206 | 0.63 | 0.4 | 20 | 6 | 150 | Dyn5 | hv | 0 | -2 | 2 | 0 | 2.5 | FALSE
0.25 MVA 10/0.4 kV | 0.24 | 0.6 | 1.2 | 0.25 | 0.4 | 10 | 4 | 150 | Dyn5 | hv | 0 | -2 | 2 | 0 | 2.5 | FALSE
0.4 MVA 10/0.4 kV | 0.2375 | 0.95 | 1.325 | 0.4 | 0.4 | 10 | 4 | 150 | Dyn5 | hv | 0 | -2 | 2 | 0 | 2.5 | FALSE
0.63 MVA 10/0.4 kV | 0.1873 | 1.18 | 1.0794 | 0.63 | 0.4 | 10 | 4 | 150 | Dyn5 | hv | 0 | -2 | 2 | 0 | 2.5 | FALSE

## trafo3w_std_types
| sn_hv_mva | sn_mv_mva | sn_lv_mva | vn_hv_kv | vn_mv_kv | vn_lv_kv | vk_hv_percent | vk_mv_percent | vk_lv_percent | vkr_hv_percent | vkr_mv_percent | vkr_lv_percent | pfe_kw | i0_percent | shift_mv_degree | shift_lv_degree | vector_group | tap_side | tap_neutral | tap_min | tap_max | tap_step_percent
63/25/38 MVA 110/20/10 kV | 63 | 25 | 38 | 110 | 20 | 10 | 10.4 | 10.4 | 10.4 | 0.28 | 0.32 | 0.35 | 35 | 0.89 | 0 | 0 | YN0yn0yn0 | hv | 0 | -10 | 10 | 1.2
63/25/38 MVA 110/10/10 kV | 63 | 25 | 38 | 110 | 10 | 10 | 10.4 | 10.4 | 10.4 | 0.28 | 0.32 | 0.35 | 35 | 0.89 | 0 | 0 | YN0yn0yn0 | hv | 0 | -10 | 10 | 1.2

## fuse_std_types
| fuse_type | i_rated_a | t_avg | t_min | t_total | x_avg | x_min | x_total
HV 100A | HV 100A | 100 | 0 | [10.0, 3.64, 0.854, 0.281, 0.1, 0.0531, 0.022, 0.01] | [10.0, 4.267, 1.21, 0.403, 0.1, 0.058, 0.022, 0.01] | 0 | [300.0, 350.0, 450.0, 550.0, 700.0, 850.0, 1200.0, 1752.0] | [600.0, 700.0, 900.0, 1150.0, 1665.0, 2000.0, 3000.0, 4313.0]
HV 10A | HV 10A | 10 | 0 | [10.0, 1675.0, 0.344, 0.156, 0.1, 0.0417, 0.0171, 0.01] | [10.0, 1.3, 0.3, 0.155, 0.1, 0.0555, 0.023, 0.01] | 0 | [30.0, 32.0, 35.0, 37.0, 39.0, 50.0, 70.0, 88.0] | [60.0, 70.0, 80.0, 87.0, 94.0, 110.0, 150.0, 216.0]
HV 125A | HV 125A | 125 | 0 | [10.0, 1.82, 0.344, 0.1, 0.0467, 0.0269, 0.01] | [10.0, 2.478, 0.426, 0.1, 0.0427, 0.0211, 0.01] | 0 | [375.0, 500.0, 700.0, 925.0, 1200.0, 1500.0, 2341.0] | [750.0, 1000.0, 1500.0, 2200.0, 3000.0, 4000.0, 5765.0]
HV 160A | HV 160A | 160 | 0 | [10.0, 4.15, 1.03, 0.198, 0.1, 0.051, 0.0172, 0.01] | [10.0, 2.3, 0.734, 0.274, 0.1, 0.046, 0.0177, 0.01] | 0 | [480.0, 550.0, 700.0, 1000.0, 1260.0, 1600.0, 2500.0, 3227.0] | [960.0, 1300.0, 1700.0, 2200.0, 2996.0, 4000.0, 6000.0, 7946.0]
HV 16A | HV 16A | 16 | 0 | [10.0, 0.352, 0.164, 0.1, 0.0649, 0.0342, 0.01] | [10.0, 2.34, 0.722, 0.181, 0.1, 0.055, 0.0296, 0.01] | 0 | [48.0, 60.0, 65.0, 71.0, 80.0, 100.0, 162.0] | [96.0, 110.0, 125.0, 150.0, 168.0, 200.0, 250.0, 398.0]
HV 200A | HV 200A | 200 | 0 | [10.0, 4.267, 1.21, 0.403, 0.1, 0.058, 0.022, 0.01] | [10.0, 3.73, 1.654, 0.328, 0.1, 0.0531, 0.019, 0.01] | 0 | [600.0, 700.0, 900.0, 1150.0, 1665.0, 2000.0, 3000.0, 4313.0] | [1200.0, 1500.0, 1800.0, 2700.0, 3960.0, 5000.0, 7500.0, 10620.0]
HV 20A | HV 20A | 20 | 0 | [10.0, 1.3, 0.3, 0.155, 0.1, 0.0555, 0.023, 0.01] | [10.0, 1.3, 0.161, 0.1, 0.0611, 0.0399, 0.0141, 0.01] | 0 | [60.0, 70.0, 80.0, 87.0, 94.0, 110.0, 150.0, 216.0] | [120.0, 150.0, 200.0, 223.0, 260.0, 300.0, 450.0, 532.0]
HV 25A | HV 25A | 25 | 0 | [10.0, 2.512, 0.833, 0.299, 0.1, 0.0372, 0.0223, 0.01] | [10.0, 3.125, 0.597, 0.198, 0.1, 0.0378, 0.022, 0.01] | 0 | [75.0, 82.0, 90.0, 100.0, 124.0, 170.0, 200.0, 289.0] | [150.0, 170.0, 210.0, 250.0, 294.0, 400.0, 500.0, 711.0]
HV 31.5A | HV 31.5A | 31.5 | 0 | [10.0, 2.34, 0.722, 0.181, 0.1, 0.055, 0.0296, 0.01] | [10.0, 2.84, 0.368, 0.164, 0.1, 0.0621, 0.0378, 0.0195, 0.01] | 0 | [95.0, 110.0, 125.0, 150.0, 165.0, 200.0, 250.0, 390.0] | [189.0, 220.0, 300.0, 350.0, 393.0, 450.0, 530.0, 700.0, 960.0]
HV 40A | HV 40A | 40 | 0 | [10.0, 1.3, 0.161, 0.1, 0.0611, 0.0399, 0.0141, 0.01] | [10.0, 2.05, 0.369, 0.198, 0.1, 0.051, 0.0298, 0.01] | 0 | [120.0, 150.0, 200.0, 223.0, 260.0, 300.0, 450.0, 532.0] | [240.0, 300.0, 400.0, 450.0, 530.0, 650.0, 800.0, 1311.0]
HV 50A | HV 50A | 50 | 0 | [10.0, 3.215, 0.597, 0.198, 0.1, 0.0378, 0.022, 0.01] | [10.0, 3.64, 0.854, 0.281, 0.1, 0.0531, 0.022, 0.01] | 0 | [150.0, 170.0, 210.0, 250.0, 294.0, 400.0, 500.0, 711.0] | [300.0, 350.0, 450.0, 550.0, 700.0, 850.0, 1200.0, 1752.0]
HV 6.3A | HV 6.3A | 6.3 | 0 | [10.0, 1.39, 0.344, 0.168, 0.1, 0.056, 0.0263, 0.01] | [10.0, 1.711, 0.516, 0.198, 0.1, 0.0634, 0.0303, 0.01] | 0 | [19.0, 19.5, 20.4, 20.8, 22.0, 25.0, 32.0, 48.0] | [38.0, 40.0, 43.0, 48.0, 53.0, 60.0, 75.0, 118.0]
HV 63A | HV 63A | 63 | 0 | [10.0, 2.84, 0.368, 0.164, 0.1, 0.0621, 0.0378, 0.0195, 0.01] | [10.0, 1.82, 0.344, 0.1, 0.0467, 0.0269, 0.01] | 0 | [189.0, 220.0, 300.0, 350.0, 393.0, 450.0, 530.0, 700.0, 961.0] | [378.0, 500.0, 700.0, 934.0, 1200.0, 1500.0, 2366.0]
HV 80A | HV 80A | 80 | 0 | [10.0, 2.05, 0.369, 0.198, 0.1, 0.051, 0.0298, 0.01] | [10.0, 4.15, 1.03, 0.198, 0.1, 0.051, 0.0172, 0.01] | 0 | [240.0, 300.0, 400.0, 450.0, 530.0, 650.0, 800.0, 1311.0] | [480.0, 550.0, 700.0, 1000.0, 1260.0, 1600.0, 2500.0, 3227.0]
Siemens NH-1-100 | Siemens NH-1-100 | 100 | [5400.0, 2000.0, 400.0, 20.0, 1.0, 0.2, 0.012, 0.004] | 0 | 0 | [150.0, 190.0, 250.0, 430.0, 900.0, 1250.0, 2700.0, 3600.0] | 0 | 0
Siemens NH-1-125 | Siemens NH-1-125 | 125 | [4800.0, 120.0, 7.0, 0.1, 0.004] | 0 | 0 | [180.0, 400.0, 740.0, 2000.0, 4250.0] | 0 | 0
Siemens NH-1-16 | Siemens NH-1-16 | 16 | [4000.0, 400.0, 2.0, 0.1, 0.04, 0.01] | 0 | 0 | [26.0, 35.0, 75.0, 150.0, 200.0, 300.0] | 0 | 0
Siemens NH-1-160 | Siemens NH-1-160 | 160 | [4800.0, 120.0, 7.0, 0.1, 0.004] | 0 | 0 | [210.0, 500.0, 900.0, 2300.0, 5000.0] | 0 | 0
Siemens NH-1-25 | Siemens NH-1-25 | 25 | [4000.0, 1000.0, 10.0, 0.2, 0.02, 0.01] | 0 | 0 | [40.0, 50.0, 100.0, 210.0, 400.0, 500.0] | 0 | 0
Siemens NH-1-50 | Siemens NH-1-50 | 50 | [4000.0, 40.0, 4.0, 1.0, 0.02, 0.01] | 0 | 0 | [86.0, 200.0, 300.0, 400.0, 1000.0, 1280.0] | 0 | 0
Siemens NH-1-63 | Siemens NH-1-63 | 63 | [4000.0, 100.0, 10.0, 2.0, 0.04, 0.01] | 0 | 0 | [100.0, 200.0, 300.0, 400.0, 1000.0, 1500.0] | 0 | 0
Siemens NH-1-80 | Siemens NH-1-80 | 80 | [4800.0, 120.0, 7.0, 0.1, 0.01] | 0 | 0 | [150.58, 250.0, 450.0, 1150.0, 2470.0] | 0 | 0
Siemens NH-2-1000 | Siemens NH-2-1000 | 1000 | [4800.0, 120.0, 7.0, 0.1, 0.004] | 0 | 0 | [1900.0, 3500.0, 8400.0, 24000.0, 52000.0] | 0 | 0
Siemens NH-2-200 | Siemens NH-2-200 | 200 | [4800.0, 120.0, 7.0, 0.1, 0.004] | 0 | 0 | [280.0, 650.0, 1200.0, 3000.0, 7000.0] | 0 | 0
Siemens NH-2-224 | Siemens NH-2-224 | 224 | [4800.0, 120.0, 7.0, 0.2, 0.04, 0.004] | 0 | 0 | [400.0, 750.0, 1453.0, 3025.0, 4315.0, 7600.0] | 0 | 0
Siemens NH-2-250 | Siemens NH-2-250 | 250 | [4800.0, 120.0, 7.0, 0.1, 0.004] | 0 | 0 | [450.0, 800.0, 1650.0, 4000.0, 8500.0] | 0 | 0
Siemens NH-2-315 | Siemens NH-2-315 | 315 | [4800.0, 120.0, 7.0, 0.1, 0.004] | 0 | 0 | [550.0, 920.0, 1900.0, 5000.0, 11000.0] | 0 | 0
Siemens NH-2-355 | Siemens NH-2-355 | 355 | [4800.0, 120.0, 6.0, 0.1, 0.004] | 0 | 0 | [650.0, 1116.27, 2350.0, 5840.0, 12790.0] | 0 | 0
Siemens NH-2-400 | Siemens NH-2-400 | 400 | [4800.0, 120.0, 7.0, 0.1, 0.004] | 0 | 0 | [720.0, 1350.0, 2800.0, 6500.0, 15000.0] | 0 | 0
Siemens NH-2-425 | Siemens NH-2-425 | 425 | [4800.0, 120.0, 7.0, 0.1, 0.004] | 0 | 0 | [850.0, 1500.0, 3050.0, 7500.0, 16500.0] | 0 | 0
Siemens NH-2-630 | Siemens NH-2-630 | 630 | [4800.0, 120.0, 7.0, 0.1, 0.004] | 0 | 0 | [1200.0, 2000.0, 4800.0, 12000.0, 26000.0] | 0 | 0

## dtypes
| element | column | dtype
0 | bus | name | object
1 | bus | vn_kv | float64
2 | bus | type | object
3 | bus | zone | object
4 | bus | in_service | bool
5 | load | name | object
6 | load | bus | uint32
7 | load | p_mw | float64
8 | load | q_mvar | float64
9 | load | const_z_percent | float64
10 | load | const_i_percent | float64
11 | load | sn_mva | float64
12 | load | scaling | float64
13 | load | in_service | bool
14 | load | type | object
15 | ext_grid | name | object
16 | ext_grid | bus | uint32
17 | ext_grid | vm_pu | float64
18 | ext_grid | va_degree | float64
19 | ext_grid | slack_weight | float64
20 | ext_grid | in_service | bool
21 | line | name | object
22 | line | std_type | object
23 | line | from_bus | uint32
24 | line | to_bus | uint32
25 | line | length_km | float64
26 | line | r_ohm_per_km | float64
27 | line | x_ohm_per_km | float64
28 | line | c_nf_per_km | float64
29 | line | g_us_per_km | float64
30 | line | max_i_ka | float64
31 | line | df | float64
32 | line | parallel | uint32
33 | line | type | object
34 | line | in_service | bool
35 | trafo | name | object
36 | trafo | std_type | object
37 | trafo | hv_bus | uint32
38 | trafo | lv_bus | uint32
39 | trafo | sn_mva | float64
40 | trafo | vn_hv_kv | float64
41 | trafo | vn_lv_kv | float64
42 | trafo | vk_percent | float64
43 | trafo | vkr_percent | float64
44 | trafo | pfe_kw | float64
45 | trafo | i0_percent | float64
46 | trafo | shift_degree | float64
47 | trafo | tap_side | object
48 | trafo | tap_neutral | int32
49 | trafo | tap_min | int32
50 | trafo | tap_max | int32
51 | trafo | tap_step_percent | float64
52 | trafo | tap_step_degree | float64
53 | trafo | tap_pos | int32
54 | trafo | tap_phase_shifter | bool
55 | trafo | parallel | uint32
56 | trafo | df | float64
57 | trafo | in_service | bool
58 | line_geodata | coords | object
59 | bus_geodata | x | float64
60 | bus_geodata | y | float64
61 | bus_geodata | coords | object

## parameters
| version | format_version | converged | OPF_converged | name | f_hz | sn_mva
0 | 2.14.6 | 2.14.0 | FALSE | FALSE |  | 50 | 1