## bus
| name | vn_kv | type | zone | in_service
0 | bus_LV_6713-1_0_2_node_0 | 0.4 | n |  | TRUE
1 | bus_LV_6713-1_0_2_node_1 | 0.4 | n |  | TRUE
2 | bus_LV_6713-1_0_2_node_6 | 0.4 | n |  | TRUE
3 | bus_LV_6713-1_0_2_node_4 | 0.4 | n |  | TRUE
4 | bus_LV_6713-1_0_2_node_3 | 0.4 | n |  | TRUE
5 | bus_LV_6713-1_0_2_node_5 | 0.4 | n |  | TRUE
6 | bus_LV_6713-1_0_2_node_7 | 0.4 | n |  | TRUE
7 | bus_LV_6713-1_0_2_node_8 | 0.4 | n |  | TRUE
8 | bus_LV_6713-1_0_2_node_9 | 0.4 | n |  | TRUE
9 | bus_LV_6713-1_0_2_node_11 | 0.4 | n |  | TRUE
10 | bus_LV_6713-1_0_2_node_10 | 0.4 | n |  | TRUE
11 | bus_LV_6713-1_0_2_node_37 | 0.4 | n |  | TRUE
12 | bus_LV_6713-1_0_2_node_35 | 0.4 | n |  | TRUE
13 | bus_LV_6713-1_0_2_node_20 | 0.4 | n |  | TRUE
14 | bus_LV_6713-1_0_2_node_24 | 0.4 | n |  | TRUE
15 | bus_LV_6713-1_0_2_node_36 | 0.4 | n |  | TRUE
16 | bus_LV_6713-1_0_2_node_19 | 0.4 | n |  | TRUE
17 | bus_LV_6713-1_0_2_node_12 | 0.4 | n |  | TRUE
18 | bus_LV_6713-1_0_2_node_13 | 0.4 | n |  | TRUE
19 | bus_LV_6713-1_0_2_node_14 | 0.4 | n |  | TRUE
20 | bus_LV_6713-1_0_2_node_15 | 0.4 | n |  | TRUE
21 | bus_LV_6713-1_0_2_node_16 | 0.4 | n |  | TRUE
22 | bus_LV_6713-1_0_2_node_17 | 0.4 | n |  | TRUE
23 | bus_LV_6713-1_0_2_node_21 | 0.4 | n |  | TRUE
24 | bus_LV_6713-1_0_2_node_50 | 0.4 | n |  | TRUE
25 | bus_LV_6713-1_0_2_node_22 | 0.4 | n |  | TRUE
26 | bus_LV_6713-1_0_2_node_49 | 0.4 | n |  | TRUE
27 | bus_LV_6713-1_0_2_node_18 | 0.4 | n |  | TRUE
28 | bus_LV_6713-1_0_2_node_23 | 0.4 | n |  | TRUE
29 | bus_LV_6713-1_0_2_node_25 | 0.4 | n |  | TRUE
30 | bus_LV_6713-1_0_2_node_26 | 0.4 | n |  | TRUE
31 | bus_LV_6713-1_0_2_node_27 | 0.4 | n |  | TRUE
32 | bus_LV_6713-1_0_2_node_34 | 0.4 | n |  | TRUE
33 | bus_LV_6713-1_0_2_node_33 | 0.4 | n |  | TRUE
34 | bus_LV_6713-1_0_2_node_31 | 0.4 | n |  | TRUE
35 | bus_LV_6713-1_0_2_node_28 | 0.4 | n |  | TRUE
36 | bus_LV_6713-1_0_2_node_29 | 0.4 | n |  | TRUE
37 | bus_LV_6713-1_0_2_node_30 | 0.4 | n |  | TRUE
38 | bus_LV_6713-1_0_2_node_32 | 0.4 | n |  | TRUE
39 | bus_LV_6713-1_0_2_node_46 | 0.4 | n |  | TRUE
40 | bus_LV_6713-1_0_2_node_38 | 0.4 | n |  | TRUE
41 | bus_LV_6713-1_0_2_node_52 | 0.4 | n |  | TRUE
42 | bus_LV_6713-1_0_2_node_39 | 0.4 | n |  | TRUE
43 | bus_LV_6713-1_0_2_node_40 | 0.4 | n |  | TRUE
44 | bus_LV_6713-1_0_2_node_47 | 0.4 | n |  | TRUE
45 | bus_LV_6713-1_0_2_node_48 | 0.4 | n |  | TRUE
46 | bus_LV_6713-1_0_2_node_41 | 0.4 | n |  | TRUE
47 | bus_LV_6713-1_0_2_node_42 | 0.4 | n |  | TRUE
48 | bus_LV_6713-1_0_2_node_43 | 0.4 | n |  | TRUE
49 | bus_LV_6713-1_0_2_node_44 | 0.4 | n |  | TRUE
50 | bus_LV_6713-1_0_2_node_53 | 0.4 | n |  | TRUE
51 | bus_MV_0_node_48 | 20 | n |  | TRUE

## load
| name | bus | p_mw | q_mvar | const_z_percent | const_i_percent | sn_mva | scaling | in_service | type
0 | LV_6713-1_0_2_load_0 | 0 | 0.0027521 | 0.00068973 | 0 | 0 |  | 1 | TRUE | wye
1 | LV_6713-1_0_2_load_1 | 1 | 0.0027124 | 0.0006798 | 0 | 0 |  | 1 | TRUE | wye
2 | LV_6713-1_0_2_load_4 | 3 | 0.0025933 | 0.00064993 | 0 | 0 |  | 1 | TRUE | wye
3 | LV_6713-1_0_2_load_3 | 4 | 0.00061776 | 0.00015483 | 0 | 0 |  | 1 | TRUE | wye
4 | LV_6713-1_0_2_load_5 | 5 | 0.00056069 | 0.00014052 | 0 | 0 |  | 1 | TRUE | wye
5 | LV_6713-1_0_2_load_7 | 6 | 0.0020256 | 0.00050768 | 0 | 0 |  | 1 | TRUE | wye
6 | LV_6713-1_0_2_load_8 | 7 | 0.0030183 | 0.00075646 | 0 | 0 |  | 1 | TRUE | wye
7 | LV_6713-1_0_2_load_11 | 9 | 0.00037899 | 9.4983e-05 | 0 | 0 |  | 1 | TRUE | wye
8 | LV_6713-1_0_2_load_37 | 11 | 0.0011213 | 0.00028103 | 0 | 0 |  | 1 | TRUE | wye
9 | LV_6713-1_0_2_load_35 | 12 | 0.00079027 | 0.00019806 | 0 | 0 |  | 1 | TRUE | wye
10 | LV_6713-1_0_2_load_36 | 15 | 0.00050741 | 0.00012717 | 0 | 0 |  | 1 | TRUE | wye
11 | LV_6713-1_0_2_load_19 | 16 | 0.00082314 | 0.0002063 | 0 | 0 |  | 1 | TRUE | wye
12 | LV_6713-1_0_2_load_12 | 17 | 0.0034186 | 0.00085677 | 0 | 0 |  | 1 | TRUE | wye
13 | LV_6713-1_0_2_load_13 | 18 | 0.00033167 | 8.3123e-05 | 0 | 0 |  | 1 | TRUE | wye
14 | LV_6713-1_0_2_load_15 | 20 | 0.00096305 | 0.00024136 | 0 | 0 |  | 1 | TRUE | wye
15 | LV_6713-1_0_2_load_16 | 21 | 0.0019067 | 0.00047788 | 0 | 0 |  | 1 | TRUE | wye
16 | LV_6713-1_0_2_load_21 | 23 | 0.00041314 | 0.00010354 | 0 | 0 |  | 1 | TRUE | wye
17 | LV_6713-1_0_2_load_50 | 24 | 0.0012534 | 0.00031414 | 0 | 0 |  | 1 | TRUE | wye
18 | LV_6713-1_0_2_load_22 | 25 | 0.0023152 | 0.00058024 | 0 | 0 |  | 1 | TRUE | wye
19 | LV_6713-1_0_2_load_49 | 26 | 0.0017186 | 0.00043073 | 0 | 0 |  | 1 | TRUE | wye
20 | LV_6713-1_0_2_load_18 | 27 | 0.0010805 | 0.00027081 | 0 | 0 |  | 1 | TRUE | wye
21 | LV_6713-1_0_2_load_23 | 28 | 0.0018296 | 0.00045854 | 0 | 0 |  | 1 | TRUE | wye
22 | LV_6713-1_0_2_load_25 | 29 | 0.0041406 | 0.0010377 | 0 | 0 |  | 1 | TRUE | wye
23 | LV_6713-1_0_2_load_26 | 30 | 0.0026459 | 0.00066313 | 0 | 0 |  | 1 | TRUE | wye
24 | LV_6713-1_0_2_load_34 | 32 | 0.0042488 | 0.0010648 | 0 | 0 |  | 1 | TRUE | wye
25 | LV_6713-1_0_2_load_33 | 33 | 0.00099529 | 0.00024944 | 0 | 0 |  | 1 | TRUE | wye
26 | LV_6713-1_0_2_load_28 | 35 | 0.0046069 | 0.0011546 | 0 | 0 |  | 1 | TRUE | wye
27 | LV_6713-1_0_2_load_29 | 36 | 0.0013891 | 0.00034815 | 0 | 0 |  | 1 | TRUE | wye
28 | LV_6713-1_0_2_load_30 | 37 | 0.0012587 | 0.00031545 | 0 | 0 |  | 1 | TRUE | wye
29 | LV_6713-1_0_2_load_32 | 38 | 0.00038419 | 9.6288e-05 | 0 | 0 |  | 1 | TRUE | wye
30 | LV_6713-1_0_2_load_46 | 39 | 0.00037549 | 9.4107e-05 | 0 | 0 |  | 1 | TRUE | wye
31 | LV_6713-1_0_2_load_38 | 40 | 0.00047793 | 0.00011978 | 0 | 0 |  | 1 | TRUE | wye
32 | LV_6713-1_0_2_load_52 | 41 | 0.0048499 | 0.0012155 | 0 | 0 |  | 1 | TRUE | wye
33 | LV_6713-1_0_2_load_39 | 42 | 0.0014479 | 0.00036288 | 0 | 0 |  | 1 | TRUE | wye
34 | LV_6713-1_0_2_load_47 | 44 | 0.00088535 | 0.00022189 | 0 | 0 |  | 1 | TRUE | wye
35 | LV_6713-1_0_2_load_48 | 45 | 0.0019532 | 0.00048951 | 0 | 0 |  | 1 | TRUE | wye
36 | LV_6713-1_0_2_load_41 | 46 | 0.0025061 | 0.00062809 | 0 | 0 |  | 1 | TRUE | wye
37 | LV_6713-1_0_2_load_42 | 47 | 0.0030682 | 0.00076897 | 0 | 0 |  | 1 | TRUE | wye
38 | LV_6713-1_0_2_load_43 | 48 | 0.0014143 | 0.00035446 | 0 | 0 |  | 1 | TRUE | wye
39 | LV_6713-1_0_2_load_53 | 50 | 0.00080593 | 0.00020198 | 0 | 0 |  | 1 | TRUE | wye

## ext_grid
| name | bus | vm_pu | va_degree | slack_weight | in_service
0 |  | 45 | 1 | 0 | 1 | TRUE

## line
| name | std_type | from_bus | to_bus | length_km | r_ohm_per_km | x_ohm_per_km | c_nf_per_km | g_us_per_km | max_i_ka | df | parallel | type | in_service
0 | LV_6713-1_0_2_line_0 | NAYY 4x150 SE | 0 | 1 | 0.04039 | 0.208 | 0.08 | 261 | 0 | 0.27 | 1 | 1 | cs | TRUE
1 | LV_6713-1_0_2_line_1 | NAYY 4x150 SE | 0 | 2 | 0.10415 | 0.208 | 0.08 | 261 | 0 | 0.27 | 1 | 1 | cs | TRUE
2 | LV_6713-1_0_2_line_2 | NAYY 4x150 SE | 2 | 3 | 0.046886 | 0.208 | 0.08 | 261 | 0 | 0.27 | 1 | 1 | cs | TRUE
3 | LV_6713-1_0_2_line_3 | NAYY 4x150 SE | 3 | 4 | 0.020696 | 0.208 | 0.08 | 261 | 0 | 0.27 | 1 | 1 | cs | TRUE
4 | LV_6713-1_0_2_line_4 | NAYY 4x150 SE | 4 | 5 | 0.039429 | 0.208 | 0.08 | 261 | 0 | 0.27 | 1 | 1 | cs | TRUE
5 | LV_6713-1_0_2_line_5 | NAYY 4x150 SE | 5 | 6 | 0.0089151 | 0.208 | 0.08 | 261 | 0 | 0.27 | 1 | 1 | cs | TRUE
6 | LV_6713-1_0_2_line_6 | NAYY 4x150 SE | 6 | 7 | 0.02906 | 0.208 | 0.08 | 261 | 0 | 0.27 | 1 | 1 | cs | TRUE
7 | LV_6713-1_0_2_line_7 | NAYY 4x150 SE | 7 | 8 | 0.018283 | 0.208 | 0.08 | 261 | 0 | 0.27 | 1 | 1 | cs | TRUE
8 | LV_6713-1_0_2_line_8 | NAYY 4x150 SE | 8 | 9 | 0.0086814 | 0.208 | 0.08 | 261 | 0 | 0.27 | 1 | 1 | cs | TRUE
9 | LV_6713-1_0_2_line_9 | NAYY 4x150 SE | 9 | 13 | 0.011857 | 0.208 | 0.08 | 261 | 0 | 0.27 | 1 | 1 | cs | TRUE
10 | LV_6713-1_0_2_line_10 | NAYY 4x150 SE | 10 | 11 | 0.0060297 | 0.208 | 0.08 | 261 | 0 | 0.27 | 1 | 1 | cs | TRUE
11 | LV_6713-1_0_2_line_11 | NAYY 4x150 SE | 10 | 12 | 0.016853 | 0.208 | 0.08 | 261 | 0 | 0.27 | 1 | 1 | cs | TRUE
12 | LV_6713-1_0_2_line_12 | NAYY 4x150 SE | 11 | 14 | 0.012849 | 0.208 | 0.08 | 261 | 0 | 0.27 | 1 | 1 | cs | TRUE
13 | LV_6713-1_0_2_line_13 | NAYY 4x150 SE | 12 | 15 | 0.019679 | 0.208 | 0.08 | 261 | 0 | 0.27 | 1 | 1 | cs | TRUE
14 | LV_6713-1_0_2_line_14 | NAYY 4x150 SE | 13 | 14 | 0.004082 | 0.208 | 0.08 | 261 | 0 | 0.27 | 1 | 1 | cs | TRUE
15 | LV_6713-1_0_2_line_15 | NAYY 4x150 SE | 13 | 16 | 0.033431 | 0.208 | 0.08 | 261 | 0 | 0.27 | 1 | 1 | cs | TRUE
16 | LV_6713-1_0_2_line_16 | NAYY 4x150 SE | 14 | 22 | 0.006148 | 0.208 | 0.08 | 261 | 0 | 0.27 | 1 | 1 | cs | TRUE
17 | LV_6713-1_0_2_line_17 | NAYY 4x150 SE | 16 | 27 | 0.033413 | 0.208 | 0.08 | 261 | 0 | 0.27 | 1 | 1 | cs | TRUE
18 | LV_6713-1_0_2_line_18 | NAYY 4x150 SE | 17 | 18 | 0.036139 | 0.208 | 0.08 | 261 | 0 | 0.27 | 1 | 1 | cs | TRUE
19 | LV_6713-1_0_2_line_19 | NAYY 4x150 SE | 17 | 19 | 0.022137 | 0.208 | 0.08 | 261 | 0 | 0.27 | 1 | 1 | cs | TRUE
20 | LV_6713-1_0_2_line_20 | NAYY 4x150 SE | 18 | 20 | 0.0032886 | 0.208 | 0.08 | 261 | 0 | 0.27 | 1 | 1 | cs | TRUE
21 | LV_6713-1_0_2_line_21 | NAYY 4x150 SE | 19 | 21 | 0.016917 | 0.208 | 0.08 | 261 | 0 | 0.27 | 1 | 1 | cs | TRUE
22 | LV_6713-1_0_2_line_22 | NAYY 4x150 SE | 19 | 22 | 0.00999 | 0.208 | 0.08 | 261 | 0 | 0.27 | 1 | 1 | cs | TRUE
23 | LV_6713-1_0_2_line_23 | NAYY 4x150 SE | 21 | 23 | 0.016497 | 0.208 | 0.08 | 261 | 0 | 0.27 | 1 | 1 | cs | TRUE
24 | LV_6713-1_0_2_line_24 | NAYY 4x150 SE | 22 | 24 | 0.031407 | 0.208 | 0.08 | 261 | 0 | 0.27 | 1 | 1 | cs | TRUE
25 | LV_6713-1_0_2_line_25 | NAYY 4x150 SE | 23 | 25 | 0.020623 | 0.208 | 0.08 | 261 | 0 | 0.27 | 1 | 1 | cs | TRUE
26 | LV_6713-1_0_2_line_26 | NAYY 4x150 SE | 24 | 26 | 0.02197 | 0.208 | 0.08 | 261 | 0 | 0.27 | 1 | 1 | cs | TRUE
27 | LV_6713-1_0_2_line_27 | NAYY 4x150 SE | 25 | 28 | 0.01111 | 0.208 | 0.08 | 261 | 0 | 0.27 | 1 | 1 | cs | TRUE
28 | LV_6713-1_0_2_line_28 | NAYY 4x150 SE | 26 | 49 | 0.013095 | 0.208 | 0.08 | 261 | 0 | 0.27 | 1 | 1 | cs | TRUE
29 | LV_6713-1_0_2_line_29 | NAYY 4x150 SE | 29 | 30 | 0.040951 | 0.208 | 0.08 | 261 | 0 | 0.27 | 1 | 1 | cs | TRUE
30 | LV_6713-1_0_2_line_30 | NAYY 4x150 SE | 30 | 31 | 0.034436 | 0.208 | 0.08 | 261 | 0 | 0.27 | 1 | 1 | cs | TRUE
31 | LV_6713-1_0_2_line_31 | NAYY 4x150 SE | 31 | 32 | 0.0018836 | 0.208 | 0.08 | 261 | 0 | 0.27 | 1 | 1 | cs | TRUE
32 | LV_6713-1_0_2_line_32 | NAYY 4x150 SE | 31 | 33 | 0.031893 | 0.208 | 0.08 | 261 | 0 | 0.27 | 1 | 1 | cs | TRUE
33 | LV_6713-1_0_2_line_33 | NAYY 4x150 SE | 32 | 34 | 0.019405 | 0.208 | 0.08 | 261 | 0 | 0.27 | 1 | 1 | cs | TRUE
34 | LV_6713-1_0_2_line_34 | NAYY 4x150 SE | 34 | 39 | 0.01628 | 0.208 | 0.08 | 261 | 0 | 0.27 | 1 | 1 | cs | TRUE
35 | LV_6713-1_0_2_line_35 | NAYY 4x150 SE | 34 | 36 | 0.035649 | 0.208 | 0.08 | 261 | 0 | 0.27 | 1 | 1 | cs | TRUE
36 | LV_6713-1_0_2_line_36 | NAYY 4x150 SE | 35 | 36 | 0.0050665 | 0.208 | 0.08 | 261 | 0 | 0.27 | 1 | 1 | cs | TRUE
37 | LV_6713-1_0_2_line_37 | NAYY 4x150 SE | 35 | 37 | 0.010017 | 0.208 | 0.08 | 261 | 0 | 0.27 | 1 | 1 | cs | TRUE
38 | LV_6713-1_0_2_line_38 | NAYY 4x150 SE | 37 | 38 | 0.0070772 | 0.208 | 0.08 | 261 | 0 | 0.27 | 1 | 1 | cs | TRUE
39 | LV_6713-1_0_2_line_39 | NAYY 4x150 SE | 38 | 40 | 0.011061 | 0.208 | 0.08 | 261 | 0 | 0.27 | 1 | 1 | cs | TRUE
40 | LV_6713-1_0_2_line_40 | NAYY 4x150 SE | 39 | 41 | 0.05586 | 0.208 | 0.08 | 261 | 0 | 0.27 | 1 | 1 | cs | TRUE
41 | LV_6713-1_0_2_line_41 | NAYY 4x150 SE | 40 | 42 | 0.0040391 | 0.208 | 0.08 | 261 | 0 | 0.27 | 1 | 1 | cs | TRUE
42 | LV_6713-1_0_2_line_42 | NAYY 4x150 SE | 41 | 50 | 0.045986 | 0.208 | 0.08 | 261 | 0 | 0.27 | 1 | 1 | cs | TRUE
43 | LV_6713-1_0_2_line_43 | NAYY 4x150 SE | 42 | 43 | 0.05441 | 0.208 | 0.08 | 261 | 0 | 0.27 | 1 | 1 | cs | TRUE
44 | LV_6713-1_0_2_line_44 | NAYY 4x150 SE | 43 | 44 | 0.022847 | 0.208 | 0.08 | 261 | 0 | 0.27 | 1 | 1 | cs | TRUE
45 | LV_6713-1_0_2_line_45 | NAYY 4x150 SE | 44 | 45 | 0.021417 | 0.208 | 0.08 | 261 | 0 | 0.27 | 1 | 1 | cs | TRUE
46 | LV_6713-1_0_2_line_46 | NAYY 4x150 SE | 45 | 49 | 0.014749 | 0.208 | 0.08 | 261 | 0 | 0.27 | 1 | 1 | cs | TRUE
47 | LV_6713-1_0_2_line_47 | NAYY 4x150 SE | 46 | 47 | 0.0024809 | 0.208 | 0.08 | 261 | 0 | 0.27 | 1 | 1 | cs | TRUE
48 | LV_6713-1_0_2_line_48 | NAYY 4x150 SE | 46 | 48 | 0.035352 | 0.208 | 0.08 | 261 | 0 | 0.27 | 1 | 1 | cs | TRUE
49 | LV_6713-1_0_2_line_49 | NAYY 4x150 SE | 47 | 49 | 0.018162 | 0.208 | 0.08 | 261 | 0 | 0.27 | 1 | 1 | cs | TRUE

## trafo
| name | std_type | hv_bus | lv_bus | sn_mva | vn_hv_kv | vn_lv_kv | vk_percent | vkr_percent | pfe_kw | i0_percent | shift_degree | tap_side | tap_neutral | tap_min | tap_max | tap_step_percent | tap_step_degree | tap_pos | tap_phase_shifter | parallel | df | in_service
0 | LV_6713-1_0_2_trafo_48 | 0.25 MVA 20/0.4 kV | 51 | 45 | 0.25 | 20 | 0.4 | 6 | 1.44 | 0.8 | 0.32 | 150 | hv | 0 | -2 | 2 | 2.5 | 0 | 0 | FALSE | 1 | 1 | TRUE

## line_geodata
| x0 | y0 | x1 | y1 | x2 | y2 | x3 | y3 | x4 | y4 | x5 | y5 | x6 | y6
0 | 2592488.3344 | 1252967.7823 | 2592495.7059 | 1252928.0707
1 | 2592390.1104 | 1252933.1436 | 2592488.3344 | 1252967.7823
2 | 2592390.1104 | 1252933.1436 | 2592367.61 | 1252915.0944 | 2592351.2 | 1252907.5993
3 | 2592331.5987 | 1252901.432 | 2592342.1225 | 1252903.4533 | 2592351.2 | 1252907.5993
4 | 2592331.5987 | 1252901.432 | 2592313.2022 | 1252897.8986 | 2592292.6459 | 1252895.4984
5 | 2592283.7909 | 1252894.4644 | 2592292.6459 | 1252895.4984
6 | 2592255.3018 | 1252888.972 | 2592273.1842 | 1252893.2259 | 2592283.7909 | 1252894.4644
7 | 2592238.8164 | 1252882.1085 | 2592243.6808 | 1252886.1491 | 2592251.7568 | 1252888.1287 | 2592255.3018 | 1252888.972
8 | 2592238.8164 | 1252882.1085 | 2592232.4028 | 1252876.2576
9 | 2592224.5893 | 1252867.3399 | 2592232.4028 | 1252876.2576
10 | 2592215.3281 | 1252881.9618 | 2592217.4269 | 1252876.3091
11 | 2592215.3281 | 1252881.9618 | 2592214.4938 | 1252884.3533 | 2592209.7919 | 1252897.8793
12 | 2592221.8991 | 1252864.2637 | 2592217.4269 | 1252876.3091
13 | 2592209.7919 | 1252897.8793 | 2592206.7293 | 1252906.6894 | 2592202.3494 | 1252916.0691
14 | 2592224.5893 | 1252867.3399 | 2592221.8991 | 1252864.2637
15 | 2592224.5893 | 1252867.3399 | 2592233.3892 | 1252869.0516 | 2592241.1769 | 1252875.5455 | 2592252.4743 | 1252877.2762 | 2592255.3706 | 1252877.2253
16 | 2592223.7927 | 1252858.4129 | 2592221.8991 | 1252864.2637
17 | 2592255.3706 | 1252877.2253 | 2592267.5341 | 1252877.0117 | 2592267.0199 | 1252864.7488 | 2592269.5203 | 1252861.2432 | 2592273.915 | 1252859.6682
18 | 2592246.4884 | 1252838.3495 | 2592274.5193 | 1252824.2679 | 2592278.3553 | 1252821.4338
19 | 2592227.1228 | 1252848.9912 | 2592232.0905 | 1252845.5824 | 2592246.4884 | 1252838.3495
20 | 2592281.0003 | 1252819.4797 | 2592278.3553 | 1252821.4338
21 | 2592227.1228 | 1252848.9912 | 2592231.0504 | 1252835.0213 | 2592231.6943 | 1252832.7037
22 | 2592223.7927 | 1252858.4129 | 2592227.1228 | 1252848.9912
23 | 2592235.9798 | 1252816.778 | 2592235.4285 | 1252819.3719 | 2592232.7625 | 1252828.8594 | 2592231.6943 | 1252832.7037
24 | 2592223.7927 | 1252858.4129 | 2592217.2906 | 1252854.1076 | 2592209.5726 | 1252848.9478 | 2592197.6671 | 1252840.9825
25 | 2592235.9798 | 1252816.778 | 2592236.0809 | 1252816.3024 | 2592236.9334 | 1252810.5419 | 2592238.1127 | 1252796.2772
26 | 2592177.7783 | 1252831.8712 | 2592193.0867 | 1252837.918 | 2592197.6671 | 1252840.9825
27 | 2592238.1127 | 1252796.2772 | 2592238.9311 | 1252786.379 | 2592239.0036 | 1252785.2029
28 | 2592165.4046 | 1252827.6149 | 2592172.6359 | 1252829.84 | 2592177.7783 | 1252831.8712
29 | 2591912.9516 | 1252722.1527 | 2591923.6531 | 1252721.918 | 2591939.2633 | 1252721.0293 | 2591953.8736 | 1252721.1917
30 | 2591987.628 | 1252725.7773 | 2591973.9951 | 1252721.4153 | 2591953.8736 | 1252721.1917
31 | 2591987.628 | 1252725.7773 | 2591989.2096 | 1252726.8001
32 | 2591987.628 | 1252725.7773 | 2592004.754 | 1252698.8725
33 | 2592005.5037 | 1252737.3382 | 2591989.2096 | 1252726.8001
34 | 2592005.5037 | 1252737.3382 | 2591997.5778 | 1252751.5583
35 | 2592005.5037 | 1252737.3382 | 2592010.9487 | 1252740.8664 | 2592027.0155 | 1252753.9976 | 2592032.9817 | 1252759.926
36 | 2592036.5757 | 1252763.4972 | 2592032.9817 | 1252759.926
37 | 2592036.5757 | 1252763.4972 | 2592038.6812 | 1252765.5894 | 2592043.624 | 1252770.6147
38 | 2592048.5868 | 1252775.6603 | 2592048.5868 | 1252775.6603 | 2592043.624 | 1252770.6147
39 | 2592058.05 | 1252781.3871 | 2592048.5868 | 1252775.6603
40 | 2591959.4841 | 1252783.2556 | 2591960.6031 | 1252771.6887 | 2591965.6672 | 1252767.0676 | 2591976.2552 | 1252762.8949 | 2591990.4299 | 1252760.7852 | 2591997.5778 | 1252751.5583 | 2591997.5778 | 1252751.5583
41 | 2592058.05 | 1252781.3871 | 2592061.5057 | 1252783.4784
42 | 2591988.2505 | 1252805.851 | 2591972.2844 | 1252805.5838 | 2591964.3825 | 1252804.1048 | 2591959.8888 | 1252795.4831 | 2591959.2788 | 1252785.3773 | 2591959.4841 | 1252783.2556
43 | 2592109.3715 | 1252809.1668 | 2592103.3625 | 1252806.929 | 2592078.9437 | 1252794.0312 | 2592061.5057 | 1252783.4784
44 | 2592109.3715 | 1252809.1668 | 2592127.995 | 1252816.0908 | 2592130.841 | 1252816.9675
45 | 2592151.309 | 1252823.2727 | 2592130.841 | 1252816.9675
46 | 2592165.4046 | 1252827.6149 | 2592151.309 | 1252823.2727
47 | 2592172.3751 | 1252808.1839 | 2592171.5374 | 1252810.5191
48 | 2592172.3751 | 1252808.1839 | 2592175.9513 | 1252798.2149 | 2592179.1018 | 1252784.3683 | 2592180.2631 | 1252773.8721
49 | 2592165.4046 | 1252827.6149 | 2592171.5374 | 1252810.5191

## bus_geodata
| x | y | coords
0 | 2592488.3344 | 1252967.7823
1 | 2592495.7059 | 1252928.0707
2 | 2592390.1104 | 1252933.1436
3 | 2592351.2 | 1252907.5993
4 | 2592331.5987 | 1252901.432
5 | 2592292.6459 | 1252895.4984
6 | 2592283.7909 | 1252894.4644
7 | 2592255.3018 | 1252888.972
8 | 2592238.8164 | 1252882.1085
9 | 2592232.4028 | 1252876.2576
10 | 2592215.3281 | 1252881.9618
11 | 2592217.4269 | 1252876.3091
12 | 2592209.7919 | 1252897.8793
13 | 2592224.5893 | 1252867.3399
14 | 2592221.8991 | 1252864.2637
15 | 2592202.3494 | 1252916.0691
16 | 2592255.3706 | 1252877.2253
17 | 2592246.4884 | 1252838.3495
18 | 2592278.3553 | 1252821.4338
19 | 2592227.1228 | 1252848.9912
20 | 2592281.0003 | 1252819.4797
21 | 2592231.6943 | 1252832.7037
22 | 2592223.7927 | 1252858.4129
23 | 2592235.9798 | 1252816.778
24 | 2592197.6671 | 1252840.9825
25 | 2592238.1127 | 1252796.2772
26 | 2592177.7783 | 1252831.8712
27 | 2592273.915 | 1252859.6682
28 | 2592239.0036 | 1252785.2029
29 | 2591912.9516 | 1252722.1527
30 | 2591953.8736 | 1252721.1917
31 | 2591987.628 | 1252725.7773
32 | 2591989.2096 | 1252726.8001
33 | 2592004.754 | 1252698.8725
34 | 2592005.5037 | 1252737.3382
35 | 2592036.5757 | 1252763.4972
36 | 2592032.9817 | 1252759.926
37 | 2592043.624 | 1252770.6147
38 | 2592048.5868 | 1252775.6603
39 | 2591997.5778 | 1252751.5583
40 | 2592058.05 | 1252781.3871
41 | 2591959.4841 | 1252783.2556
42 | 2592061.5057 | 1252783.4784
43 | 2592109.3715 | 1252809.1668
44 | 2592130.841 | 1252816.9675
45 | 2592151.309 | 1252823.2727
46 | 2592172.3751 | 1252808.1839
47 | 2592171.5374 | 1252810.5191
48 | 2592180.2631 | 1252773.8721
49 | 2592165.4046 | 1252827.6149
50 | 2591988.2505 | 1252805.851
51 | 2592151.309 | 1252823.2727

## line_std_types
| c_nf_per_km | r_ohm_per_km | x_ohm_per_km | max_i_ka | type | q_mm2 | alpha | voltage_rating
NAYY 4x50 SE | 210 | 0.642 | 0.083 | 0.142 | cs | 50 | 0.00403 | LV
NAYY 4x120 SE | 264 | 0.225 | 0.08 | 0.242 | cs | 120 | 0.00403 | LV
NAYY 4x150 SE | 261 | 0.208 | 0.08 | 0.27 | cs | 150 | 0.00403 | LV
NA2XS2Y 1x95 RM/25 12/20 kV | 216 | 0.313 | 0.132 | 0.252 | cs | 95 | 0.00403 | MV
NA2XS2Y 1x185 RM/25 12/20 kV | 273 | 0.161 | 0.117 | 0.362 | cs | 185 | 0.00403 | MV
NA2XS2Y 1x240 RM/25 12/20 kV | 304 | 0.122 | 0.112 | 0.421 | cs | 240 | 0.00403 | MV
NA2XS2Y 1x95 RM/25 6/10 kV | 315 | 0.313 | 0.123 | 0.249 | cs | 95 | 0.00403 | MV
NA2XS2Y 1x185 RM/25 6/10 kV | 406 | 0.161 | 0.11 | 0.358 | cs | 185 | 0.00403 | MV
NA2XS2Y 1x240 RM/25 6/10 kV | 456 | 0.122 | 0.105 | 0.416 | cs | 240 | 0.00403 | MV
NA2XS2Y 1x150 RM/25 12/20 kV | 250 | 0.206 | 0.116 | 0.319 | cs | 150 | 0.00403 | MV
NA2XS2Y 1x120 RM/25 12/20 kV | 230 | 0.253 | 0.119 | 0.283 | cs | 120 | 0.00403 | MV
NA2XS2Y 1x70 RM/25 12/20 kV | 190 | 0.443 | 0.132 | 0.22 | cs | 70 | 0.00403 | MV
NA2XS2Y 1x150 RM/25 6/10 kV | 360 | 0.206 | 0.11 | 0.315 | cs | 150 | 0.00403 | MV
NA2XS2Y 1x120 RM/25 6/10 kV | 340 | 0.253 | 0.113 | 0.28 | cs | 120 | 0.00403 | MV
NA2XS2Y 1x70 RM/25 6/10 kV | 280 | 0.443 | 0.123 | 0.217 | cs | 70 | 0.00403 | MV
N2XS(FL)2Y 1x120 RM/35 64/110 kV | 112 | 0.153 | 0.166 | 0.366 | cs | 120 | 0.00393 | HV
N2XS(FL)2Y 1x185 RM/35 64/110 kV | 125 | 0.099 | 0.156 | 0.457 | cs | 185 | 0.00393 | HV
N2XS(FL)2Y 1x240 RM/35 64/110 kV | 135 | 0.075 | 0.149 | 0.526 | cs | 240 | 0.00393 | HV
N2XS(FL)2Y 1x300 RM/35 64/110 kV | 144 | 0.06 | 0.144 | 0.588 | cs | 300 | 0.00393 | HV
15-AL1/3-ST1A 0.4 | 11 | 1.8769 | 0.35 | 0.105 | ol | 16 | 0.00403 | LV
24-AL1/4-ST1A 0.4 | 11.25 | 1.2012 | 0.335 | 0.14 | ol | 24 | 0.00403 | LV
48-AL1/8-ST1A 0.4 | 12.2 | 0.5939 | 0.3 | 0.21 | ol | 48 | 0.00403 | LV
94-AL1/15-ST1A 0.4 | 13.2 | 0.306 | 0.29 | 0.35 | ol | 94 | 0.00403 | LV
34-AL1/6-ST1A 10.0 | 9.7 | 0.8342 | 0.36 | 0.17 | ol | 34 | 0.00403 | MV
48-AL1/8-ST1A 10.0 | 10.1 | 0.5939 | 0.35 | 0.21 | ol | 48 | 0.00403 | MV
70-AL1/11-ST1A 10.0 | 10.4 | 0.4132 | 0.339 | 0.29 | ol | 70 | 0.00403 | MV
94-AL1/15-ST1A 10.0 | 10.75 | 0.306 | 0.33 | 0.35 | ol | 94 | 0.00403 | MV
122-AL1/20-ST1A 10.0 | 11.1 | 0.2376 | 0.323 | 0.41 | ol | 122 | 0.00403 | MV
149-AL1/24-ST1A 10.0 | 11.25 | 0.194 | 0.315 | 0.47 | ol | 149 | 0.00403 | MV
34-AL1/6-ST1A 20.0 | 9.15 | 0.8342 | 0.382 | 0.17 | ol | 34 | 0.00403 | MV
48-AL1/8-ST1A 20.0 | 9.5 | 0.5939 | 0.372 | 0.21 | ol | 48 | 0.00403 | MV
70-AL1/11-ST1A 20.0 | 9.7 | 0.4132 | 0.36 | 0.29 | ol | 70 | 0.00403 | MV
94-AL1/15-ST1A 20.0 | 10 | 0.306 | 0.35 | 0.35 | ol | 94 | 0.00403 | MV
122-AL1/20-ST1A 20.0 | 10.3 | 0.2376 | 0.344 | 0.41 | ol | 122 | 0.00403 | MV
149-AL1/24-ST1A 20.0 | 10.5 | 0.194 | 0.337 | 0.47 | ol | 149 | 0.00403 | MV
184-AL1/30-ST1A 20.0 | 10.75 | 0.1571 | 0.33 | 0.535 | ol | 184 | 0.00403 | MV
243-AL1/39-ST1A 20.0 | 11 | 0.1188 | 0.32 | 0.645 | ol | 243 | 0.00403 | MV
48-AL1/8-ST1A 110.0 | 8 | 0.5939 | 0.46 | 0.21 | ol | 48 | 0.00403 | HV
70-AL1/11-ST1A 110.0 | 8.4 | 0.4132 | 0.45 | 0.29 | ol | 70 | 0.00403 | HV
94-AL1/15-ST1A 110.0 | 8.65 | 0.306 | 0.44 | 0.35 | ol | 94 | 0.00403 | HV
122-AL1/20-ST1A 110.0 | 8.5 | 0.2376 | 0.43 | 0.41 | ol | 122 | 0.00403 | HV
149-AL1/24-ST1A 110.0 | 8.75 | 0.194 | 0.41 | 0.47 | ol | 149 | 0.00403 | HV
184-AL1/30-ST1A 110.0 | 8.8 | 0.1571 | 0.4 | 0.535 | ol | 184 | 0.00403 | HV
243-AL1/39-ST1A 110.0 | 9 | 0.1188 | 0.39 | 0.645 | ol | 243 | 0.00403 | HV
305-AL1/39-ST1A 110.0 | 9.2 | 0.0949 | 0.38 | 0.74 | ol | 305 | 0.00403 | HV
490-AL1/64-ST1A 110.0 | 9.75 | 0.059 | 0.37 | 0.96 | ol | 490 | 0.00403 | HV
679-AL1/86-ST1A 110.0 | 9.95 | 0.042 | 0.36 | 1.15 | ol | 679 | 0.00403 | HV
490-AL1/64-ST1A 220.0 | 10 | 0.059 | 0.285 | 0.96 | ol | 490 | 0.00403 | HV
679-AL1/86-ST1A 220.0 | 11.7 | 0.042 | 0.275 | 1.15 | ol | 679 | 0.00403 | HV
490-AL1/64-ST1A 380.0 | 11 | 0.059 | 0.253 | 0.96 | ol | 490 | 0.00403 | HV
679-AL1/86-ST1A 380.0 | 14.6 | 0.042 | 0.25 | 1.15 | ol | 679 | 0.00403 | HV

## trafo_std_types
| i0_percent | pfe_kw | vkr_percent | sn_mva | vn_lv_kv | vn_hv_kv | vk_percent | shift_degree | vector_group | tap_side | tap_neutral | tap_min | tap_max | tap_step_degree | tap_step_percent | tap_phase_shifter
160 MVA 380/110 kV | 0.06 | 60 | 0.25 | 160 | 110 | 380 | 12.2 | 0 | Yy0 | hv | 0 | -9 | 9 | 0 | 1.5 | FALSE
100 MVA 220/110 kV | 0.06 | 55 | 0.26 | 100 | 110 | 220 | 12 | 0 | Yy0 | hv | 0 | -9 | 9 | 0 | 1.5 | FALSE
63 MVA 110/20 kV | 0.04 | 22 | 0.32 | 63 | 20 | 110 | 18 | 150 | YNd5 | hv | 0 | -9 | 9 | 0 | 1.5 | FALSE
40 MVA 110/20 kV | 0.05 | 18 | 0.34 | 40 | 20 | 110 | 16.2 | 150 | YNd5 | hv | 0 | -9 | 9 | 0 | 1.5 | FALSE
25 MVA 110/20 kV | 0.07 | 14 | 0.41 | 25 | 20 | 110 | 12 | 150 | YNd5 | hv | 0 | -9 | 9 | 0 | 1.5 | FALSE
63 MVA 110/10 kV | 0.04 | 22 | 0.32 | 63 | 10 | 110 | 18 | 150 | YNd5 | hv | 0 | -9 | 9 | 0 | 1.5 | FALSE
40 MVA 110/10 kV | 0.05 | 18 | 0.34 | 40 | 10 | 110 | 16.2 | 150 | YNd5 | hv | 0 | -9 | 9 | 0 | 1.5 | FALSE
25 MVA 110/10 kV | 0.07 | 14 | 0.41 | 25 | 10 | 110 | 12 | 150 | YNd5 | hv | 0 | -9 | 9 | 0 | 1.5 | FALSE
0.25 MVA 20/0.4 kV | 0.32 | 0.8 | 1.44 | 0.25 | 0.4 | 20 | 6 | 150 | Yzn5 | hv | 0 | -2 | 2 | 0 | 2.5 | FALSE
0.4 MVA 20/0.4 kV | 0.3375 | 1.35 | 1.425 | 0.4 | 0.4 | 20 | 6 | 150 | Dyn5 | hv | 0 | -2 | 2 | 0 | 2.5 | FALSE
0.63 MVA 20/0.4 kV | 0.2619 | 1.65 | 1.206 | 0.63 | 0.4 | 20 | 6 | 150 | Dyn5 | hv | 0 | -2 | 2 | 0 | 2.5 | FALSE
0.25 MVA 10/0.4 kV | 0.24 | 0.6 | 1.2 | 0.25 | 0.4 | 10 | 4 | 150 | Dyn5 | hv | 0 | -2 | 2 | 0 | 2.5 | FALSE
0.4 MVA 10/0.4 kV | 0.2375 | 0.95 | 1.325 | 0.4 | 0.4 | 10 | 4 | 150 | Dyn5 | hv | 0 | -2 | 2 | 0 | 2.5 | FALSE
0.63 MVA 10/0.4 kV | 0.1873 | 1.18 | 1.0794 | 0.63 | 0.4 | 10 | 4 | 150 | Dyn5 | hv | 0 | -2 | 2 | 0 | 2.5 | FALSE

## trafo3w_std_types
| sn_hv_mva | sn_mv_mva | sn_lv_mva | vn_hv_kv | vn_mv_kv | vn_lv_kv | vk_hv_percent | vk_mv_percent | vk_lv_percent | vkr_hv_percent | vkr_mv_percent | vkr_lv_percent | pfe_kw | i0_percent | shift_mv_degree | shift_lv_degree | vector_group | tap_side | tap_neutral | tap_min | tap_max | tap_step_percent
63/25/38 MVA 110/20/10 kV | 63 | 25 | 38 | 110 | 20 | 10 | 10.4 | 10.4 | 10.4 | 0.28 | 0.32 | 0.35 | 35 | 0.89 | 0 | 0 | YN0yn0yn0 | hv | 0 | -10 | 10 | 1.2
63/25/38 MVA 110/10/10 kV | 63 | 25 | 38 | 110 | 10 | 10 | 10.4 | 10.4 | 10.4 | 0.28 | 0.32 | 0.35 | 35 | 0.89 | 0 | 0 | YN0yn0yn0 | hv | 0 | -10 | 10 | 1.2

## fuse_std_types
| fuse_type | i_rated_a | t_avg | t_min | t_total | x_avg | x_min | x_total
HV 100A | HV 100A | 100 | 0 | [10.0, 3.64, 0.854, 0.281, 0.1, 0.0531, 0.022, 0.01] | [10.0, 4.267, 1.21, 0.403, 0.1, 0.058, 0.022, 0.01] | 0 | [300.0, 350.0, 450.0, 550.0, 700.0, 850.0, 1200.0, 1752.0] | [600.0, 700.0, 900.0, 1150.0, 1665.0, 2000.0, 3000.0, 4313.0]
HV 10A | HV 10A | 10 | 0 | [10.0, 1675.0, 0.344, 0.156, 0.1, 0.0417, 0.0171, 0.01] | [10.0, 1.3, 0.3, 0.155, 0.1, 0.0555, 0.023, 0.01] | 0 | [30.0, 32.0, 35.0, 37.0, 39.0, 50.0, 70.0, 88.0] | [60.0, 70.0, 80.0, 87.0, 94.0, 110.0, 150.0, 216.0]
HV 125A | HV 125A | 125 | 0 | [10.0, 1.82, 0.344, 0.1, 0.0467, 0.0269, 0.01] | [10.0, 2.478, 0.426, 0.1, 0.0427, 0.0211, 0.01] | 0 | [375.0, 500.0, 700.0, 925.0, 1200.0, 1500.0, 2341.0] | [750.0, 1000.0, 1500.0, 2200.0, 3000.0, 4000.0, 5765.0]
HV 160A | HV 160A | 160 | 0 | [10.0, 4.15, 1.03, 0.198, 0.1, 0.051, 0.0172, 0.01] | [10.0, 2.3, 0.734, 0.274, 0.1, 0.046, 0.0177, 0.01] | 0 | [480.0, 550.0, 700.0, 1000.0, 1260.0, 1600.0, 2500.0, 3227.0] | [960.0, 1300.0, 1700.0, 2200.0, 2996.0, 4000.0, 6000.0, 7946.0]
HV 16A | HV 16A | 16 | 0 | [10.0, 0.352, 0.164, 0.1, 0.0649, 0.0342, 0.01] | [10.0, 2.34, 0.722, 0.181, 0.1, 0.055, 0.0296, 0.01] | 0 | [48.0, 60.0, 65.0, 71.0, 80.0, 100.0, 162.0] | [96.0, 110.0, 125.0, 150.0, 168.0, 200.0, 250.0, 398.0]
HV 200A | HV 200A | 200 | 0 | [10.0, 4.267, 1.21, 0.403, 0.1, 0.058, 0.022, 0.01] | [10.0, 3.73, 1.654, 0.328, 0.1, 0.0531, 0.019, 0.01] | 0 | [600.0, 700.0, 900.0, 1150.0, 1665.0, 2000.0, 3000.0, 4313.0] | [1200.0, 1500.0, 1800.0, 2700.0, 3960.0, 5000.0, 7500.0, 10620.0]
HV 20A | HV 20A | 20 | 0 | [10.0, 1.3, 0.3, 0.155, 0.1, 0.0555, 0.023, 0.01] | [10.0, 1.3, 0.161, 0.1, 0.0611, 0.0399, 0.0141, 0.01] | 0 | [60.0, 70.0, 80.0, 87.0, 94.0, 110.0, 150.0, 216.0] | [120.0, 150.0, 200.0, 223.0, 260.0, 300.0, 450.0, 532.0]
HV 25A | HV 25A | 25 | 0 | [10.0, 2.512, 0.833, 0.299, 0.1, 0.0372, 0.0223, 0.01] | [10.0, 3.125, 0.597, 0.198, 0.1, 0.0378, 0.022, 0.01] | 0 | [75.0, 82.0, 90.0, 100.0, 124.0, 170.0, 200.0, 289.0] | [150.0, 170.0, 210.0, 250.0, 294.0, 400.0, 500.0, 711.0]
HV 31.5A | HV 31.5A | 31.5 | 0 | [10.0, 2.34, 0.722, 0.181, 0.1, 0.055, 0.0296, 0.01] | [10.0, 2.84, 0.368, 0.164, 0.1, 0.0621, 0.0378, 0.0195, 0.01] | 0 | [95.0, 110.0, 125.0, 150.0, 165.0, 200.0, 250.0, 390.0] | [189.0, 220.0, 300.0, 350.0, 393.0, 450.0, 530.0, 700.0, 960.0]
HV 40A | HV 40A | 40 | 0 | [10.0, 1.3, 0.161, 0.1, 0.0611, 0.0399, 0.0141, 0.01] | [10.0, 2.05, 0.369, 0.198, 0.1, 0.051, 0.0298, 0.01] | 0 | [120.0, 150.0, 200.0, 223.0, 260.0, 300.0, 450.0, 532.0] | [240.0, 300.0, 400.0, 450.0, 530.0, 650.0, 800.0, 1311.0]
HV 50A | HV 50A | 50 | 0 | [10.0, 3.215, 0.597, 0.198, 0.1, 0.0378, 0.022, 0.01] | [10.0, 3.64, 0.854, 0.281, 0.1, 0.0531, 0.022, 0.01] | 0 | [150.0, 170.0, 210.0, 250.0, 294.0, 400.0, 500.0, 711.0] | [300.0, 350.0, 450.0, 550.0, 700.0, 850.0, 1200.0, 1752.0]
HV 6.3A | HV 6.3A | 6.3 | 0 | [10.0, 1.39, 0.344, 0.168, 0.1, 0.056, 0.0263, 0.01] | [10.0, 1.711, 0.516, 0.198, 0.1, 0.0634, 0.0303, 0.01] | 0 | [19.0, 19.5, 20.4, 20.8, 22.0, 25.0, 32.0, 48.0] | [38.0, 40.0, 43.0, 48.0, 53.0, 60.0, 75.0, 118.0]
HV 63A | HV 63A | 63 | 0 | [10.0, 2.84, 0.368, 0.164, 0.1, 0.0621, 0.0378, 0.0195, 0.01] | [10.0, 1.82, 0.344, 0.1, 0.0467, 0.0269, 0.01] | 0 | [189.0, 220.0, 300.0, 350.0, 393.0, 450.0, 530.0, 700.0, 961.0] | [378.0, 500.0, 700.0, 934.0, 1200.0, 1500.0, 2366.0]
HV 80A | HV 80A | 80 | 0 | [10.0, 2.05, 0.369, 0.198, 0.1, 0.051, 0.0298, 0.01] | [10.0, 4.15, 1.03, 0.198, 0.1, 0.051, 0.0172, 0.01] | 0 | [240.0, 300.0, 400.0, 450.0, 530.0, 650.0, 800.0, 1311.0] | [480.0, 550.0, 700.0, 1000.0, 1260.0, 1600.0, 2500.0, 3227.0]
Siemens NH-1-100 | Siemens NH-1-100 | 100 | [5400.0, 2000.0, 400.0, 20.0, 1.0, 0.2, 0.012, 0.004] | 0 | 0 | [150.0, 190.0, 250.0, 430.0, 900.0, 1250.0, 2700.0, 3600.0] | 0 | 0
Siemens NH-1-125 | Siemens NH-1-125 | 125 | [4800.0, 120.0, 7.0, 0.1, 0.004] | 0 | 0 | [180.0, 400.0, 740.0, 2000.0, 4250.0] | 0 | 0
Siemens NH-1-16 | Siemens NH-1-16 | 16 | [4000.0, 400.0, 2.0, 0.1, 0.04, 0.01] | 0 | 0 | [26.0, 35.0, 75.0, 150.0, 200.0, 300.0] | 0 | 0
Siemens NH-1-160 | Siemens NH-1-160 | 160 | [4800.0, 120.0, 7.0, 0.1, 0.004] | 0 | 0 | [210.0, 500.0, 900.0, 2300.0, 5000.0] | 0 | 0
Siemens NH-1-25 | Siemens NH-1-25 | 25 | [4000.0, 1000.0, 10.0, 0.2, 0.02, 0.01] | 0 | 0 | [40.0, 50.0, 100.0, 210.0, 400.0, 500.0] | 0 | 0
Siemens NH-1-50 | Siemens NH-1-50 | 50 | [4000.0, 40.0, 4.0, 1.0, 0.02, 0.01] | 0 | 0 | [86.0, 200.0, 300.0, 400.0, 1000.0, 1280.0] | 0 | 0
Siemens NH-1-63 | Siemens NH-1-63 | 63 | [4000.0, 100.0, 10.0, 2.0, 0.04, 0.01] | 0 | 0 | [100.0, 200.0, 300.0, 400.0, 1000.0, 1500.0] | 0 | 0
Siemens NH-1-80 | Siemens NH-1-80 | 80 | [4800.0, 120.0, 7.0, 0.1, 0.01] | 0 | 0 | [150.58, 250.0, 450.0, 1150.0, 2470.0] | 0 | 0
Siemens NH-2-1000 | Siemens NH-2-1000 | 1000 | [4800.0, 120.0, 7.0, 0.1, 0.004] | 0 | 0 | [1900.0, 3500.0, 8400.0, 24000.0, 52000.0] | 0 | 0
Siemens NH-2-200 | Siemens NH-2-200 | 200 | [4800.0, 120.0, 7.0, 0.1, 0.004] | 0 | 0 | [280.0, 650.0, 1200.0, 3000.0, 7000.0] | 0 | 0
Siemens NH-2-224 | Siemens NH-2-224 | 224 | [4800.0, 120.0, 7.0, 0.2, 0.04, 0.004] | 0 | 0 | [400.0, 750.0, 1453.0, 3025.0, 4315.0, 7600.0] | 0 | 0
Siemens NH-2-250 | Siemens NH-2-250 | 250 | [4800.0, 120.0, 7.0, 0.1, 0.004] | 0 | 0 | [450.0, 800.0, 1650.0, 4000.0, 8500.0] | 0 | 0
Siemens NH-2-315 | Siemens NH-2-315 | 315 | [4800.0, 120.0, 7.0, 0.1, 0.004] | 0 | 0 | [550.0, 920.0, 1900.0, 5000.0, 11000.0] | 0 | 0
Siemens NH-2-355 | Siemens NH-2-355 | 355 | [4800.0, 120.0, 6.0, 0.1, 0.004] | 0 | 0 | [650.0, 1116.27, 2350.0, 5840.0, 12790.0] | 0 | 0
Siemens NH-2-400 | Siemens NH-2-400 | 400 | [4800.0, 120.0, 7.0, 0.1, 0.004] | 0 | 0 | [720.0, 1350.0, 2800.0, 6500.0, 15000.0] | 0 | 0
Siemens NH-2-425 | Siemens NH-2-425 | 425 | [4800.0, 120.0, 7.0, 0.1, 0.004] | 0 | 0 | [850.0, 1500.0, 3050.0, 7500.0, 16500.0] | 0 | 0
Siemens NH-2-630 | Siemens NH-2-630 | 630 | [4800.0, 120.0, 7.0, 0.1, 0.004] | 0 | 0 | [1200.0, 2000.0, 4800.0, 12000.0, 26000.0] | 0 | 0

## dtypes
| element | column | dtype
0 | bus | name | object
1 | bus | vn_kv | float64
2 | bus | type | object
3 | bus | zone | object
4 | bus | in_service | bool
5 | load | name | object
6 | load | bus | uint32
7 | load | p_mw | float64
8 | load | q_mvar | float64
9 | load | const_z_percent | float64
10 | load | const_i_percent | float64
11 | load | sn_mva | float64
12 | load | scaling | float64
13 | load | in_service | bool
14 | load | type | object
15 | ext_grid | name | object
16 | ext_grid | bus | uint32
17 | ext_grid | vm_pu | float64
18 | ext_grid | va_degree | float64
19 | ext_grid | slack_weight | float64
20 | ext_grid | in_service | bool
21 | line | name | object
22 | line | std_type | object
23 | line | from_bus | uint32
24 | line | to_bus | uint32
25 | line | length_km | float64
26 | line | r_ohm_per_km | float64
27 | line | x_ohm_per_km | float64
28 | line | c_nf_per_km | float64
29 | line | g_us_per_km | float64
30 | line | max_i_ka | float64
31 | line | df | float64
32 | line | parallel | uint32
33 | line | type | object
34 | line | in_service | bool
35 | trafo | name | object
36 | trafo | std_type | object
37 | trafo | hv_bus | uint32
38 | trafo | lv_bus | uint32
39 | trafo | sn_mva | float64
40 | trafo | vn_hv_kv | float64
41 | trafo | vn_lv_kv | float64
42 | trafo | vk_percent | float64
43 | trafo | vkr_percent | float64
44 | trafo | pfe_kw | float64
45 | trafo | i0_percent | float64
46 | trafo | shift_degree | float64
47 | trafo | tap_side | object
48 | trafo | tap_neutral | int32
49 | trafo | tap_min | int32
50 | trafo | tap_max | int32
51 | trafo | tap_step_percent | float64
52 | trafo | tap_step_degree | float64
53 | trafo | tap_pos | int32
54 | trafo | tap_phase_shifter | bool
55 | trafo | parallel | uint32
56 | trafo | df | float64
57 | trafo | in_service | bool
58 | line_geodata | coords | object
59 | bus_geodata | x | float64
60 | bus_geodata | y | float64
61 | bus_geodata | coords | object

## parameters
| version | format_version | converged | OPF_converged | name | f_hz | sn_mva
0 | 2.14.6 | 2.14.0 | FALSE | FALSE |  | 50 | 1