## bus
| name | vn_kv | type | zone | in_service
0 | bus_LV_6729-14_0_2_node_0 | 0.4 | n |  | TRUE
1 | bus_LV_6729-14_0_2_node_1 | 0.4 | n |  | TRUE
2 | bus_LV_6729-14_0_2_node_2 | 0.4 | n |  | TRUE
3 | bus_LV_6729-14_0_2_node_3 | 0.4 | n |  | TRUE
4 | bus_LV_6729-14_0_2_node_4 | 0.4 | n |  | TRUE
5 | bus_LV_6729-14_0_2_node_30 | 0.4 | n |  | TRUE
6 | bus_LV_6729-14_0_2_node_31 | 0.4 | n |  | TRUE
7 | bus_LV_6729-14_0_2_node_7 | 0.4 | n |  | TRUE
8 | bus_LV_6729-14_0_2_node_8 | 0.4 | n |  | TRUE
9 | bus_LV_6729-14_0_2_node_9 | 0.4 | n |  | TRUE
10 | bus_LV_6729-14_0_2_node_10 | 0.4 | n |  | TRUE
11 | bus_LV_6729-14_0_2_node_11 | 0.4 | n |  | TRUE
12 | bus_LV_6729-14_0_2_node_12 | 0.4 | n |  | TRUE
13 | bus_LV_6729-14_0_2_node_18 | 0.4 | n |  | TRUE
14 | bus_LV_6729-14_0_2_node_17 | 0.4 | n |  | TRUE
15 | bus_LV_6729-14_0_2_node_60 | 0.4 | n |  | TRUE
16 | bus_LV_6729-14_0_2_node_67 | 0.4 | n |  | TRUE
17 | bus_LV_6729-14_0_2_node_24 | 0.4 | n |  | TRUE
18 | bus_LV_6729-14_0_2_node_58 | 0.4 | n |  | TRUE
19 | bus_LV_6729-14_0_2_node_47 | 0.4 | n |  | TRUE
20 | bus_LV_6729-14_0_2_node_13 | 0.4 | n |  | TRUE
21 | bus_LV_6729-14_0_2_node_14 | 0.4 | n |  | TRUE
22 | bus_LV_6729-14_0_2_node_15 | 0.4 | n |  | TRUE
23 | bus_LV_6729-14_0_2_node_16 | 0.4 | n |  | TRUE
24 | bus_LV_6729-14_0_2_node_53 | 0.4 | n |  | TRUE
25 | bus_LV_6729-14_0_2_node_23 | 0.4 | n |  | TRUE
26 | bus_LV_6729-14_0_2_node_40 | 0.4 | n |  | TRUE
27 | bus_LV_6729-14_0_2_node_21 | 0.4 | n |  | TRUE
28 | bus_LV_6729-14_0_2_node_39 | 0.4 | n |  | TRUE
29 | bus_LV_6729-14_0_2_node_54 | 0.4 | n |  | TRUE
30 | bus_LV_6729-14_0_2_node_55 | 0.4 | n |  | TRUE
31 | bus_LV_6729-14_0_2_node_37 | 0.4 | n |  | TRUE
32 | bus_LV_6729-14_0_2_node_65 | 0.4 | n |  | TRUE
33 | bus_LV_6729-14_0_2_node_66 | 0.4 | n |  | TRUE
34 | bus_LV_6729-14_0_2_node_41 | 0.4 | n |  | TRUE
35 | bus_LV_6729-14_0_2_node_42 | 0.4 | n |  | TRUE
36 | bus_LV_6729-14_0_2_node_43 | 0.4 | n |  | TRUE
37 | bus_LV_6729-14_0_2_node_44 | 0.4 | n |  | TRUE
38 | bus_LV_6729-14_0_2_node_45 | 0.4 | n |  | TRUE
39 | bus_LV_6729-14_0_2_node_46 | 0.4 | n |  | TRUE
40 | bus_LV_6729-14_0_2_node_72 | 0.4 | n |  | TRUE
41 | bus_LV_6729-14_0_2_node_52 | 0.4 | n |  | TRUE
42 | bus_LV_6729-14_0_2_node_70 | 0.4 | n |  | TRUE
43 | bus_LV_6729-14_0_2_node_71 | 0.4 | n |  | TRUE
44 | bus_LV_6729-14_0_2_node_50 | 0.4 | n |  | TRUE
45 | bus_LV_6729-14_0_2_node_73 | 0.4 | n |  | TRUE
46 | bus_LV_6729-14_0_2_node_48 | 0.4 | n |  | TRUE
47 | bus_LV_6729-14_0_2_node_49 | 0.4 | n |  | TRUE
48 | bus_LV_6729-14_0_2_node_51 | 0.4 | n |  | TRUE
49 | bus_LV_6729-14_0_2_node_56 | 0.4 | n |  | TRUE
50 | bus_LV_6729-14_0_2_node_57 | 0.4 | n |  | TRUE
51 | bus_LV_6729-14_0_2_node_61 | 0.4 | n |  | TRUE
52 | bus_LV_6729-14_0_2_node_82 | 0.4 | n |  | TRUE
53 | bus_LV_6729-14_0_2_node_81 | 0.4 | n |  | TRUE
54 | bus_LV_6729-14_0_2_node_59 | 0.4 | n |  | TRUE
55 | bus_LV_6729-14_0_2_node_62 | 0.4 | n |  | TRUE
56 | bus_LV_6729-14_0_2_node_80 | 0.4 | n |  | TRUE
57 | bus_MV_330_1_node_17 | 20 | n |  | TRUE

## load
| name | bus | p_mw | q_mvar | const_z_percent | const_i_percent | sn_mva | scaling | in_service | type
0 | LV_6729-14_0_2_load_0 | 0 | 0.0016107 | 0.00040368 | 0 | 0 |  | 1 | TRUE | wye
1 | LV_6729-14_0_2_load_1 | 1 | 0.00062827 | 0.00015746 | 0 | 0 |  | 1 | TRUE | wye
2 | LV_6729-14_0_2_load_2 | 2 | 0.00099548 | 0.00024949 | 0 | 0 |  | 1 | TRUE | wye
3 | LV_6729-14_0_2_load_3 | 3 | 0.0061807 | 0.001549 | 0 | 0 |  | 1 | TRUE | wye
4 | LV_6729-14_0_2_load_4 | 4 | 0.0021493 | 0.00053865 | 0 | 0 |  | 1 | TRUE | wye
5 | LV_6729-14_0_2_load_30 | 5 | 0.0032152 | 0.00080581 | 0 | 0 |  | 1 | TRUE | wye
6 | LV_6729-14_0_2_load_31 | 6 | 0.0045605 | 0.001143 | 0 | 0 |  | 1 | TRUE | wye
7 | LV_6729-14_0_2_load_7 | 7 | 0.0022335 | 0.00055977 | 0 | 0 |  | 1 | TRUE | wye
8 | LV_6729-14_0_2_load_8 | 8 | 0.0015546 | 0.00038963 | 0 | 0 |  | 1 | TRUE | wye
9 | LV_6729-14_0_2_load_11 | 11 | 0.0071555 | 0.0017933 | 0 | 0 |  | 1 | TRUE | wye
10 | LV_6729-14_0_2_load_17 | 14 | 0.0089689 | 0.0022478 | 0 | 0 |  | 1 | TRUE | wye
11 | LV_6729-14_0_2_load_60 | 15 | 0.0026329 | 0.00065986 | 0 | 0 |  | 1 | TRUE | wye
12 | LV_6729-14_0_2_load_67 | 16 | 0.0030825 | 0.00077254 | 0 | 0 |  | 1 | TRUE | wye
13 | LV_6729-14_0_2_load_47 | 19 | 0.003992 | 0.0010005 | 0 | 0 |  | 1 | TRUE | wye
14 | LV_6729-14_0_2_load_13 | 20 | 0.0024302 | 0.00060907 | 0 | 0 |  | 1 | TRUE | wye
15 | LV_6729-14_0_2_load_14 | 21 | 0.00094649 | 0.00023721 | 0 | 0 |  | 1 | TRUE | wye
16 | LV_6729-14_0_2_load_16 | 23 | 0.0029766 | 0.00074602 | 0 | 0 |  | 1 | TRUE | wye
17 | LV_6729-14_0_2_load_53 | 24 | 0.0018365 | 0.00046027 | 0 | 0 |  | 1 | TRUE | wye
18 | LV_6729-14_0_2_load_23 | 25 | 0.00062572 | 0.00015682 | 0 | 0 |  | 1 | TRUE | wye
19 | LV_6729-14_0_2_load_40 | 26 | 0.0017388 | 0.00043578 | 0 | 0 |  | 1 | TRUE | wye
20 | LV_6729-14_0_2_load_39 | 28 | 0.00554 | 0.0013885 | 0 | 0 |  | 1 | TRUE | wye
21 | LV_6729-14_0_2_load_54 | 29 | 0.001329 | 0.00033308 | 0 | 0 |  | 1 | TRUE | wye
22 | LV_6729-14_0_2_load_55 | 30 | 0.0011306 | 0.00028335 | 0 | 0 |  | 1 | TRUE | wye
23 | LV_6729-14_0_2_load_37 | 31 | 0.0058769 | 0.0014729 | 0 | 0 |  | 1 | TRUE | wye
24 | LV_6729-14_0_2_load_65 | 32 | 0.0067733 | 0.0016975 | 0 | 0 |  | 1 | TRUE | wye
25 | LV_6729-14_0_2_load_66 | 33 | 0.0030664 | 0.00076852 | 0 | 0 |  | 1 | TRUE | wye
26 | LV_6729-14_0_2_load_41 | 34 | 0.009856 | 0.0024702 | 0 | 0 |  | 1 | TRUE | wye
27 | LV_6729-14_0_2_load_42 | 35 | 0.0054035 | 0.0013543 | 0 | 0 |  | 1 | TRUE | wye
28 | LV_6729-14_0_2_load_43 | 36 | 0.0025176 | 0.00063096 | 0 | 0 |  | 1 | TRUE | wye
29 | LV_6729-14_0_2_load_72 | 40 | 0.0049636 | 0.001244 | 0 | 0 |  | 1 | TRUE | wye
30 | LV_6729-14_0_2_load_50 | 44 | 0.0073851 | 0.0018509 | 0 | 0 |  | 1 | TRUE | wye
31 | LV_6729-14_0_2_load_73 | 45 | 0.018011 | 0.0045141 | 0 | 0 |  | 1 | TRUE | wye
32 | LV_6729-14_0_2_load_48 | 46 | 0.0021721 | 0.00054438 | 0 | 0 |  | 1 | TRUE | wye
33 | LV_6729-14_0_2_load_49 | 47 | 0.0061192 | 0.0015336 | 0 | 0 |  | 1 | TRUE | wye
34 | LV_6729-14_0_2_load_56 | 49 | 0.0059325 | 0.0014868 | 0 | 0 |  | 1 | TRUE | wye
35 | LV_6729-14_0_2_load_57 | 50 | 0.00092851 | 0.00023271 | 0 | 0 |  | 1 | TRUE | wye
36 | LV_6729-14_0_2_load_61 | 51 | 0.0020355 | 0.00051014 | 0 | 0 |  | 1 | TRUE | wye
37 | LV_6729-14_0_2_load_82 | 52 | 0.0017519 | 0.00043908 | 0 | 0 |  | 1 | TRUE | wye
38 | LV_6729-14_0_2_load_81 | 53 | 0.0028852 | 0.0007231 | 0 | 0 |  | 1 | TRUE | wye
39 | LV_6729-14_0_2_load_59 | 54 | 0.0018511 | 0.00046394 | 0 | 0 |  | 1 | TRUE | wye
40 | LV_6729-14_0_2_load_62 | 55 | 0.00089672 | 0.00022474 | 0 | 0 |  | 1 | TRUE | wye
41 | LV_6729-14_0_2_load_80 | 56 | 0.00078434 | 0.00019657 | 0 | 0 |  | 1 | TRUE | wye

## ext_grid
| name | bus | vm_pu | va_degree | slack_weight | in_service
0 |  | 16 | 1 | 0 | 1 | TRUE

## line
| name | std_type | from_bus | to_bus | length_km | r_ohm_per_km | x_ohm_per_km | c_nf_per_km | g_us_per_km | max_i_ka | df | parallel | type | in_service
0 | LV_6729-14_0_2_line_0 | NAYY 4x150 SE | 0 | 1 | 0.0296 | 0.208 | 0.08 | 261 | 0 | 0.27 | 1 | 1 | cs | TRUE
1 | LV_6729-14_0_2_line_1 | NAYY 4x150 SE | 0 | 2 | 0.0078587 | 0.208 | 0.08 | 261 | 0 | 0.27 | 1 | 1 | cs | TRUE
2 | LV_6729-14_0_2_line_2 | NAYY 4x150 SE | 1 | 3 | 0.010445 | 0.208 | 0.08 | 261 | 0 | 0.27 | 1 | 1 | cs | TRUE
3 | LV_6729-14_0_2_line_3 | NAYY 4x150 SE | 2 | 4 | 0.0016988 | 0.208 | 0.08 | 261 | 0 | 0.27 | 1 | 1 | cs | TRUE
4 | LV_6729-14_0_2_line_4 | NAYY 4x150 SE | 3 | 5 | 0.020248 | 0.208 | 0.08 | 261 | 0 | 0.27 | 1 | 1 | cs | TRUE
5 | LV_6729-14_0_2_line_5 | NAYY 4x150 SE | 5 | 6 | 0.014345 | 0.208 | 0.08 | 261 | 0 | 0.27 | 1 | 1 | cs | TRUE
6 | LV_6729-14_0_2_line_6 | NAYY 4x150 SE | 6 | 29 | 0.0037153 | 0.208 | 0.08 | 261 | 0 | 0.27 | 1 | 1 | cs | TRUE
7 | LV_6729-14_0_2_line_7 | NAYY 4x150 SE | 7 | 8 | 0.017903 | 0.208 | 0.08 | 261 | 0 | 0.27 | 1 | 1 | cs | TRUE
8 | LV_6729-14_0_2_line_8 | NAYY 4x150 SE | 7 | 9 | 0.042553 | 0.208 | 0.08 | 261 | 0 | 0.27 | 1 | 1 | cs | TRUE
9 | LV_6729-14_0_2_line_9 | NAYY 4x150 SE | 8 | 10 | 0.01048 | 0.208 | 0.08 | 261 | 0 | 0.27 | 1 | 1 | cs | TRUE
10 | LV_6729-14_0_2_line_10 | NAYY 4x150 SE | 9 | 11 | 0.018734 | 0.208 | 0.08 | 261 | 0 | 0.27 | 1 | 1 | cs | TRUE
11 | LV_6729-14_0_2_line_11 | NAYY 4x150 SE | 9 | 12 | 0.010515 | 0.208 | 0.08 | 261 | 0 | 0.27 | 1 | 1 | cs | TRUE
12 | LV_6729-14_0_2_line_12 | NAYY 4x150 SE | 10 | 13 | 0.00131 | 0.208 | 0.08 | 261 | 0 | 0.27 | 1 | 1 | cs | TRUE
13 | LV_6729-14_0_2_line_13 | NAYY 4x150 SE | 11 | 14 | 0.062769 | 0.208 | 0.08 | 261 | 0 | 0.27 | 1 | 1 | cs | TRUE
14 | LV_6729-14_0_2_line_14 | NAYY 4x150 SE | 12 | 15 | 0.0031337 | 0.208 | 0.08 | 261 | 0 | 0.27 | 1 | 1 | cs | TRUE
15 | LV_6729-14_0_2_line_15 | NAYY 4x150 SE | 12 | 16 | 0.0082366 | 0.208 | 0.08 | 261 | 0 | 0.27 | 1 | 1 | cs | TRUE
16 | LV_6729-14_0_2_line_16 | NAYY 4x150 SE | 13 | 17 | 0.003447 | 0.208 | 0.08 | 261 | 0 | 0.27 | 1 | 1 | cs | TRUE
17 | LV_6729-14_0_2_line_17 | NAYY 4x150 SE | 15 | 18 | 0.024259 | 0.208 | 0.08 | 261 | 0 | 0.27 | 1 | 1 | cs | TRUE
18 | LV_6729-14_0_2_line_18 | NAYY 4x150 SE | 16 | 19 | 0.026342 | 0.208 | 0.08 | 261 | 0 | 0.27 | 1 | 1 | cs | TRUE
19 | LV_6729-14_0_2_line_19 | NAYY 4x150 SE | 17 | 26 | 0.031226 | 0.208 | 0.08 | 261 | 0 | 0.27 | 1 | 1 | cs | TRUE
20 | LV_6729-14_0_2_line_20 | NAYY 4x150 SE | 17 | 27 | 0.018806 | 0.208 | 0.08 | 261 | 0 | 0.27 | 1 | 1 | cs | TRUE
21 | LV_6729-14_0_2_line_21 | NAYY 4x150 SE | 18 | 49 | 0.0041931 | 0.208 | 0.08 | 261 | 0 | 0.27 | 1 | 1 | cs | TRUE
22 | LV_6729-14_0_2_line_22 | NAYY 4x150 SE | 18 | 54 | 0.0096223 | 0.208 | 0.08 | 261 | 0 | 0.27 | 1 | 1 | cs | TRUE
23 | LV_6729-14_0_2_line_23 | NAYY 4x150 SE | 19 | 37 | 0.032317 | 0.208 | 0.08 | 261 | 0 | 0.27 | 1 | 1 | cs | TRUE
24 | LV_6729-14_0_2_line_24 | NAYY 4x150 SE | 20 | 21 | 0.018403 | 0.208 | 0.08 | 261 | 0 | 0.27 | 1 | 1 | cs | TRUE
25 | LV_6729-14_0_2_line_25 | NAYY 4x150 SE | 21 | 22 | 0.025147 | 0.208 | 0.08 | 261 | 0 | 0.27 | 1 | 1 | cs | TRUE
26 | LV_6729-14_0_2_line_26 | NAYY 4x150 SE | 22 | 23 | 0.012322 | 0.208 | 0.08 | 261 | 0 | 0.27 | 1 | 1 | cs | TRUE
27 | LV_6729-14_0_2_line_27 | NAYY 4x150 SE | 23 | 24 | 0.062362 | 0.208 | 0.08 | 261 | 0 | 0.27 | 1 | 1 | cs | TRUE
28 | LV_6729-14_0_2_line_28 | NAYY 4x150 SE | 24 | 25 | 0.010754 | 0.208 | 0.08 | 261 | 0 | 0.27 | 1 | 1 | cs | TRUE
29 | LV_6729-14_0_2_line_29 | NAYY 4x150 SE | 25 | 27 | 0.011911 | 0.208 | 0.08 | 261 | 0 | 0.27 | 1 | 1 | cs | TRUE
30 | LV_6729-14_0_2_line_30 | NAYY 4x150 SE | 26 | 28 | 0.030613 | 0.208 | 0.08 | 261 | 0 | 0.27 | 1 | 1 | cs | TRUE
31 | LV_6729-14_0_2_line_31 | NAYY 4x150 SE | 28 | 34 | 0.021251 | 0.208 | 0.08 | 261 | 0 | 0.27 | 1 | 1 | cs | TRUE
32 | LV_6729-14_0_2_line_32 | NAYY 4x150 SE | 29 | 30 | 0.012257 | 0.208 | 0.08 | 261 | 0 | 0.27 | 1 | 1 | cs | TRUE
33 | LV_6729-14_0_2_line_33 | NAYY 4x150 SE | 30 | 54 | 0.0123 | 0.208 | 0.08 | 261 | 0 | 0.27 | 1 | 1 | cs | TRUE
34 | LV_6729-14_0_2_line_34 | NAYY 4x150 SE | 31 | 32 | 0.021224 | 0.208 | 0.08 | 261 | 0 | 0.27 | 1 | 1 | cs | TRUE
35 | LV_6729-14_0_2_line_35 | NAYY 4x150 SE | 32 | 33 | 0.0049755 | 0.208 | 0.08 | 261 | 0 | 0.27 | 1 | 1 | cs | TRUE
36 | LV_6729-14_0_2_line_36 | NAYY 4x150 SE | 33 | 38 | 0.012003 | 0.208 | 0.08 | 261 | 0 | 0.27 | 1 | 1 | cs | TRUE
37 | LV_6729-14_0_2_line_37 | NAYY 4x150 SE | 35 | 36 | 0.026328 | 0.208 | 0.08 | 261 | 0 | 0.27 | 1 | 1 | cs | TRUE
38 | LV_6729-14_0_2_line_38 | NAYY 4x150 SE | 35 | 37 | 0.020061 | 0.208 | 0.08 | 261 | 0 | 0.27 | 1 | 1 | cs | TRUE
39 | LV_6729-14_0_2_line_39 | NAYY 4x150 SE | 36 | 38 | 0.0070346 | 0.208 | 0.08 | 261 | 0 | 0.27 | 1 | 1 | cs | TRUE
40 | LV_6729-14_0_2_line_40 | NAYY 4x150 SE | 37 | 39 | 0.007318 | 0.208 | 0.08 | 261 | 0 | 0.27 | 1 | 1 | cs | TRUE
41 | LV_6729-14_0_2_line_41 | NAYY 4x150 SE | 39 | 40 | 0.02388 | 0.208 | 0.08 | 261 | 0 | 0.27 | 1 | 1 | cs | TRUE
42 | LV_6729-14_0_2_line_42 | NAYY 4x150 SE | 40 | 45 | 0.041561 | 0.208 | 0.08 | 261 | 0 | 0.27 | 1 | 1 | cs | TRUE
43 | LV_6729-14_0_2_line_43 | NAYY 4x150 SE | 41 | 42 | 0.032235 | 0.208 | 0.08 | 261 | 0 | 0.27 | 1 | 1 | cs | TRUE
44 | LV_6729-14_0_2_line_44 | NAYY 4x150 SE | 41 | 43 | 0.059763 | 0.208 | 0.08 | 261 | 0 | 0.27 | 1 | 1 | cs | TRUE
45 | LV_6729-14_0_2_line_45 | NAYY 4x150 SE | 41 | 44 | 0.01486 | 0.208 | 0.08 | 261 | 0 | 0.27 | 1 | 1 | cs | TRUE
46 | LV_6729-14_0_2_line_46 | NAYY 4x150 SE | 42 | 52 | 0.0042095 | 0.208 | 0.08 | 261 | 0 | 0.27 | 1 | 1 | cs | TRUE
47 | LV_6729-14_0_2_line_47 | NAYY 4x150 SE | 43 | 53 | 0.014527 | 0.208 | 0.08 | 261 | 0 | 0.27 | 1 | 1 | cs | TRUE
48 | LV_6729-14_0_2_line_48 | NAYY 4x150 SE | 44 | 46 | 0.003393 | 0.208 | 0.08 | 261 | 0 | 0.27 | 1 | 1 | cs | TRUE
49 | LV_6729-14_0_2_line_49 | NAYY 4x150 SE | 46 | 47 | 0.026062 | 0.208 | 0.08 | 261 | 0 | 0.27 | 1 | 1 | cs | TRUE
50 | LV_6729-14_0_2_line_50 | NAYY 4x150 SE | 47 | 48 | 0.0041822 | 0.208 | 0.08 | 261 | 0 | 0.27 | 1 | 1 | cs | TRUE
51 | LV_6729-14_0_2_line_51 | NAYY 4x150 SE | 48 | 49 | 0.010264 | 0.208 | 0.08 | 261 | 0 | 0.27 | 1 | 1 | cs | TRUE
52 | LV_6729-14_0_2_line_52 | NAYY 4x150 SE | 48 | 50 | 0.024417 | 0.208 | 0.08 | 261 | 0 | 0.27 | 1 | 1 | cs | TRUE
53 | LV_6729-14_0_2_line_53 | NAYY 4x150 SE | 50 | 51 | 0.0050721 | 0.208 | 0.08 | 261 | 0 | 0.27 | 1 | 1 | cs | TRUE
54 | LV_6729-14_0_2_line_54 | NAYY 4x150 SE | 51 | 55 | 0.020096 | 0.208 | 0.08 | 261 | 0 | 0.27 | 1 | 1 | cs | TRUE
55 | LV_6729-14_0_2_line_55 | NAYY 4x150 SE | 53 | 56 | 0.010842 | 0.208 | 0.08 | 261 | 0 | 0.27 | 1 | 1 | cs | TRUE

## trafo
| name | std_type | hv_bus | lv_bus | sn_mva | vn_hv_kv | vn_lv_kv | vk_percent | vkr_percent | pfe_kw | i0_percent | shift_degree | tap_side | tap_neutral | tap_min | tap_max | tap_step_percent | tap_step_degree | tap_pos | tap_phase_shifter | parallel | df | in_service
0 | LV_6729-14_0_2_trafo_67 | 0.25 MVA 20/0.4 kV | 57 | 16 | 0.25 | 20 | 0.4 | 6 | 1.44 | 0.8 | 0.32 | 150 | hv | 0 | -2 | 2 | 2.5 | 0 | 0 | FALSE | 1 | 1 | TRUE

## line_geodata
| x0 | y0 | x1 | y1 | x2 | y2 | x3 | y3 | x4 | y4 | x5 | y5 | x6 | y6 | x7 | y7 | x8 | y8 | x9 | y9 | x10 | y10
0 | 2583745.8142 | 1239015.862 | 2583744.6402 | 1239023.5158 | 2583743.2389 | 1239036.461 | 2583743.1135 | 1239040.3749 | 2583743.4326 | 1239043.6316 | 2583743.7157 | 1239045.2548
1 | 2583745.8142 | 1239015.862 | 2583746.8616 | 1239009.034 | 2583746.9915 | 1239008.0921
2 | 2583746.2166 | 1239055.3839 | 2583744.2855 | 1239048.5212 | 2583743.7157 | 1239045.2548
3 | 2583747.2236 | 1239006.4092 | 2583746.9915 | 1239008.0921
4 | 2583746.2166 | 1239055.3839 | 2583747.6461 | 1239060.4638 | 2583750.3351 | 1239067.4941 | 2583753.5585 | 1239074.2039
5 | 2583758.8748 | 1239087.5168 | 2583754.9598 | 1239077.1207 | 2583753.5585 | 1239074.2039
6 | 2583758.8748 | 1239087.5168 | 2583760.1841 | 1239090.9937
7 | 2583699.3799 | 1239147.9142 | 2583687.1629 | 1239149.6303 | 2583681.7745 | 1239151.0238
8 | 2583740.3402 | 1239137.2649 | 2583733.5417 | 1239140.1743 | 2583728.3589 | 1239142.0675 | 2583723.2287 | 1239143.8606 | 2583717.4545 | 1239145.2106 | 2583707.8314 | 1239146.727 | 2583699.3799 | 1239147.9142
9 | 2583672.1511 | 1239155.153 | 2583677.151 | 1239152.7821 | 2583681.7745 | 1239151.0238 | 2583681.7745 | 1239151.0238
10 | 2583740.3402 | 1239137.2649 | 2583730.1458 | 1239121.548
11 | 2583750.7957 | 1239135.9019 | 2583743.7424 | 1239136.9109 | 2583740.3402 | 1239137.2649
12 | 2583670.9577 | 1239155.7011 | 2583672.1511 | 1239155.153
13 | 2583693.4802 | 1239070.6297 | 2583699.9382 | 1239079.0846 | 2583722.4159 | 1239109.6304 | 2583730.1458 | 1239121.548
14 | 2583750.7957 | 1239135.9019 | 2583753.4767 | 1239134.2795
15 | 2583750.7957 | 1239135.9019 | 2583754.202 | 1239143.4011
16 | 2583670.9577 | 1239155.7011 | 2583667.9068 | 1239157.3216
17 | 2583774.3682 | 1239121.9507 | 2583771.65 | 1239123.5592 | 2583763.337 | 1239128.4962 | 2583757.4398 | 1239131.8812 | 2583753.4767 | 1239134.2795
18 | 2583766.6394 | 1239166.6004 | 2583760.7596 | 1239156.5429 | 2583756.1371 | 1239147.6612 | 2583754.202 | 1239143.4011
19 | 2583667.9068 | 1239157.3216 | 2583683.2745 | 1239184.5038
20 | 2583667.9068 | 1239157.3216 | 2583651.2479 | 1239166.1398
21 | 2583774.3682 | 1239121.9507 | 2583776.4165 | 1239124.2576 | 2583777.2572 | 1239124.9795
22 | 2583774.3682 | 1239121.9507 | 2583770.7915 | 1239116.6239 | 2583769.3257 | 1239113.7725
23 | 2583780.1906 | 1239195.9139 | 2583768.8064 | 1239170.3071 | 2583766.6394 | 1239166.6004
24 | 2583620.5129 | 1239036.0452 | 2583622.4527 | 1239042.0426 | 2583625.5514 | 1239053.7391
25 | 2583627.7111 | 1239078.2727 | 2583629.3621 | 1239070.9303 | 2583627.6269 | 1239061.5737 | 2583625.5514 | 1239053.7391
26 | 2583627.7111 | 1239078.2727 | 2583633.6048 | 1239089.0933
27 | 2583650.9055 | 1239149.0079 | 2583633.6048 | 1239089.0933
28 | 2583650.9055 | 1239149.0079 | 2583645.0014 | 1239152.5932 | 2583644.5421 | 1239153.3171 | 2583644.3489 | 1239154.5851 | 2583644.5881 | 1239156.2744
29 | 2583651.2479 | 1239166.1398 | 2583645.8572 | 1239158.4834 | 2583644.5881 | 1239156.2744
30 | 2583706.2345 | 1239187.9122 | 2583691.8629 | 1239194.7231 | 2583690.5558 | 1239195.1603 | 2583689.6859 | 1239195.096 | 2583688.9812 | 1239194.5976 | 2583683.2745 | 1239184.5038
31 | 2583727.0307 | 1239184.2529 | 2583709.1362 | 1239186.537 | 2583706.2345 | 1239187.9122
32 | 2583764.5039 | 1239102.4647 | 2583760.1841 | 1239090.9937
33 | 2583769.3257 | 1239113.7725 | 2583768.4572 | 1239112.083 | 2583765.3742 | 1239104.7759 | 2583764.5039 | 1239102.4647
34 | 2583710.9991 | 1239255.9718 | 2583727.1831 | 1239242.2414
35 | 2583727.1831 | 1239242.2414 | 2583730.9771 | 1239239.0225
36 | 2583740.1302 | 1239231.2571 | 2583730.9771 | 1239239.0225
37 | 2583765.259 | 1239209.3113 | 2583764.1444 | 1239210.3114 | 2583745.4315 | 1239226.6332
38 | 2583780.1906 | 1239195.9139 | 2583765.259 | 1239209.3113
39 | 2583740.1302 | 1239231.2571 | 2583745.4315 | 1239226.6332
40 | 2583780.1906 | 1239195.9139 | 2583785.425 | 1239190.7853
41 | 2583785.425 | 1239190.7853 | 2583787.343 | 1239195.2272 | 2583789.797 | 1239202.0914 | 2583792.9457 | 1239213.4135
42 | 2583777.9359 | 1239245.0951 | 2583788.3968 | 1239240.23 | 2583791.0991 | 1239238.3993 | 2583792.2906 | 1239237.1619 | 2583794.2876 | 1239234.577 | 2583795.633 | 1239231.5381 | 2583795.9289 | 1239229.1469 | 2583795.7788 | 1239226.7903 | 2583795.2785 | 1239223.6119 | 2583793.3716 | 1239214.9451 | 2583792.9457 | 1239213.4135
43 | 2583811.3873 | 1239168.6336 | 2583819.2286 | 1239170.9469 | 2583821.0672 | 1239171.2421 | 2583824.3722 | 1239171.2664 | 2583833.4534 | 1239170.6967 | 2583843.1991 | 1239169.7361
44 | 2583811.3873 | 1239168.6336 | 2583819.2286 | 1239170.9469 | 2583821.0672 | 1239171.2421 | 2583822.3935 | 1239177.8092 | 2583823.5976 | 1239181.1413 | 2583828.6974 | 1239190.3553 | 2583831.4887 | 1239196.1401 | 2583836.845 | 1239210.6456 | 2583839.6231 | 1239217.142
45 | 2583811.3873 | 1239168.6336 | 2583811.3965 | 1239160.9511 | 2583811.0789 | 1239158.1947 | 2583810.4978 | 1239155.8948 | 2583809.873 | 1239154.1733 | 2583809.7802 | 1239153.9967
46 | 2583843.1991 | 1239169.7361 | 2583847.3386 | 1239168.9718
47 | 2583839.6231 | 1239217.142 | 2583843.1593 | 1239224.2923 | 2583845.6197 | 1239227.9879 | 2583847.143 | 1239229.449
48 | 2583808.1126 | 1239151.0469 | 2583808.6186 | 1239151.7863 | 2583809.7802 | 1239153.9967
49 | 2583808.1126 | 1239151.0469 | 2583807.0468 | 1239149.4892 | 2583805.1509 | 1239147.6044 | 2583802.3758 | 1239144.977 | 2583795.8865 | 1239139.2913 | 2583788.6864 | 1239133.8054
50 | 2583785.3598 | 1239131.2707 | 2583788.6864 | 1239133.8054
51 | 2583785.3598 | 1239131.2707 | 2583779.7595 | 1239127.128 | 2583777.2572 | 1239124.9795
52 | 2583785.3598 | 1239131.2707 | 2583807.6089 | 1239121.2116
53 | 2583807.6089 | 1239121.2116 | 2583812.2306 | 1239119.1221
54 | 2583812.2306 | 1239119.1221 | 2583830.5421 | 1239110.8432
55 | 2583856.3268 | 1239235.0599 | 2583855.6588 | 1239234.798 | 2583850.9107 | 1239232.4762 | 2583848.0007 | 1239230.2717 | 2583847.143 | 1239229.449

## bus_geodata
| x | y | coords
0 | 2583745.8142 | 1239015.862
1 | 2583743.7157 | 1239045.2548
2 | 2583746.9915 | 1239008.0921
3 | 2583746.2166 | 1239055.3839
4 | 2583747.2236 | 1239006.4092
5 | 2583753.5585 | 1239074.2039
6 | 2583758.8748 | 1239087.5168
7 | 2583699.3799 | 1239147.9142
8 | 2583681.7745 | 1239151.0238
9 | 2583740.3402 | 1239137.2649
10 | 2583672.1511 | 1239155.153
11 | 2583730.1458 | 1239121.548
12 | 2583750.7957 | 1239135.9019
13 | 2583670.9577 | 1239155.7011
14 | 2583693.4802 | 1239070.6297
15 | 2583753.4767 | 1239134.2795
16 | 2583754.202 | 1239143.4011
17 | 2583667.9068 | 1239157.3216
18 | 2583774.3682 | 1239121.9507
19 | 2583766.6394 | 1239166.6004
20 | 2583620.5129 | 1239036.0452
21 | 2583625.5514 | 1239053.7391
22 | 2583627.7111 | 1239078.2727
23 | 2583633.6048 | 1239089.0933
24 | 2583650.9055 | 1239149.0079
25 | 2583644.5881 | 1239156.2744
26 | 2583683.2745 | 1239184.5038
27 | 2583651.2479 | 1239166.1398
28 | 2583706.2345 | 1239187.9122
29 | 2583760.1841 | 1239090.9937
30 | 2583764.5039 | 1239102.4647
31 | 2583710.9991 | 1239255.9718
32 | 2583727.1831 | 1239242.2414
33 | 2583730.9771 | 1239239.0225
34 | 2583727.0307 | 1239184.2529
35 | 2583765.259 | 1239209.3113
36 | 2583745.4315 | 1239226.6332
37 | 2583780.1906 | 1239195.9139
38 | 2583740.1302 | 1239231.2571
39 | 2583785.425 | 1239190.7853
40 | 2583792.9457 | 1239213.4135
41 | 2583811.3873 | 1239168.6336
42 | 2583843.1991 | 1239169.7361
43 | 2583839.6231 | 1239217.142
44 | 2583809.7802 | 1239153.9967
45 | 2583777.9359 | 1239245.0951
46 | 2583808.1126 | 1239151.0469
47 | 2583788.6864 | 1239133.8054
48 | 2583785.3598 | 1239131.2707
49 | 2583777.2572 | 1239124.9795
50 | 2583807.6089 | 1239121.2116
51 | 2583812.2306 | 1239119.1221
52 | 2583847.3386 | 1239168.9718
53 | 2583847.143 | 1239229.449
54 | 2583769.3257 | 1239113.7725
55 | 2583830.5421 | 1239110.8432
56 | 2583856.3268 | 1239235.0599
57 | 2583750.7957 | 1239135.9019

## line_std_types
| c_nf_per_km | r_ohm_per_km | x_ohm_per_km | max_i_ka | type | q_mm2 | alpha | voltage_rating
NAYY 4x50 SE | 210 | 0.642 | 0.083 | 0.142 | cs | 50 | 0.00403 | LV
NAYY 4x120 SE | 264 | 0.225 | 0.08 | 0.242 | cs | 120 | 0.00403 | LV
NAYY 4x150 SE | 261 | 0.208 | 0.08 | 0.27 | cs | 150 | 0.00403 | LV
NA2XS2Y 1x95 RM/25 12/20 kV | 216 | 0.313 | 0.132 | 0.252 | cs | 95 | 0.00403 | MV
NA2XS2Y 1x185 RM/25 12/20 kV | 273 | 0.161 | 0.117 | 0.362 | cs | 185 | 0.00403 | MV
NA2XS2Y 1x240 RM/25 12/20 kV | 304 | 0.122 | 0.112 | 0.421 | cs | 240 | 0.00403 | MV
NA2XS2Y 1x95 RM/25 6/10 kV | 315 | 0.313 | 0.123 | 0.249 | cs | 95 | 0.00403 | MV
NA2XS2Y 1x185 RM/25 6/10 kV | 406 | 0.161 | 0.11 | 0.358 | cs | 185 | 0.00403 | MV
NA2XS2Y 1x240 RM/25 6/10 kV | 456 | 0.122 | 0.105 | 0.416 | cs | 240 | 0.00403 | MV
NA2XS2Y 1x150 RM/25 12/20 kV | 250 | 0.206 | 0.116 | 0.319 | cs | 150 | 0.00403 | MV
NA2XS2Y 1x120 RM/25 12/20 kV | 230 | 0.253 | 0.119 | 0.283 | cs | 120 | 0.00403 | MV
NA2XS2Y 1x70 RM/25 12/20 kV | 190 | 0.443 | 0.132 | 0.22 | cs | 70 | 0.00403 | MV
NA2XS2Y 1x150 RM/25 6/10 kV | 360 | 0.206 | 0.11 | 0.315 | cs | 150 | 0.00403 | MV
NA2XS2Y 1x120 RM/25 6/10 kV | 340 | 0.253 | 0.113 | 0.28 | cs | 120 | 0.00403 | MV
NA2XS2Y 1x70 RM/25 6/10 kV | 280 | 0.443 | 0.123 | 0.217 | cs | 70 | 0.00403 | MV
N2XS(FL)2Y 1x120 RM/35 64/110 kV | 112 | 0.153 | 0.166 | 0.366 | cs | 120 | 0.00393 | HV
N2XS(FL)2Y 1x185 RM/35 64/110 kV | 125 | 0.099 | 0.156 | 0.457 | cs | 185 | 0.00393 | HV
N2XS(FL)2Y 1x240 RM/35 64/110 kV | 135 | 0.075 | 0.149 | 0.526 | cs | 240 | 0.00393 | HV
N2XS(FL)2Y 1x300 RM/35 64/110 kV | 144 | 0.06 | 0.144 | 0.588 | cs | 300 | 0.00393 | HV
15-AL1/3-ST1A 0.4 | 11 | 1.8769 | 0.35 | 0.105 | ol | 16 | 0.00403 | LV
24-AL1/4-ST1A 0.4 | 11.25 | 1.2012 | 0.335 | 0.14 | ol | 24 | 0.00403 | LV
48-AL1/8-ST1A 0.4 | 12.2 | 0.5939 | 0.3 | 0.21 | ol | 48 | 0.00403 | LV
94-AL1/15-ST1A 0.4 | 13.2 | 0.306 | 0.29 | 0.35 | ol | 94 | 0.00403 | LV
34-AL1/6-ST1A 10.0 | 9.7 | 0.8342 | 0.36 | 0.17 | ol | 34 | 0.00403 | MV
48-AL1/8-ST1A 10.0 | 10.1 | 0.5939 | 0.35 | 0.21 | ol | 48 | 0.00403 | MV
70-AL1/11-ST1A 10.0 | 10.4 | 0.4132 | 0.339 | 0.29 | ol | 70 | 0.00403 | MV
94-AL1/15-ST1A 10.0 | 10.75 | 0.306 | 0.33 | 0.35 | ol | 94 | 0.00403 | MV
122-AL1/20-ST1A 10.0 | 11.1 | 0.2376 | 0.323 | 0.41 | ol | 122 | 0.00403 | MV
149-AL1/24-ST1A 10.0 | 11.25 | 0.194 | 0.315 | 0.47 | ol | 149 | 0.00403 | MV
34-AL1/6-ST1A 20.0 | 9.15 | 0.8342 | 0.382 | 0.17 | ol | 34 | 0.00403 | MV
48-AL1/8-ST1A 20.0 | 9.5 | 0.5939 | 0.372 | 0.21 | ol | 48 | 0.00403 | MV
70-AL1/11-ST1A 20.0 | 9.7 | 0.4132 | 0.36 | 0.29 | ol | 70 | 0.00403 | MV
94-AL1/15-ST1A 20.0 | 10 | 0.306 | 0.35 | 0.35 | ol | 94 | 0.00403 | MV
122-AL1/20-ST1A 20.0 | 10.3 | 0.2376 | 0.344 | 0.41 | ol | 122 | 0.00403 | MV
149-AL1/24-ST1A 20.0 | 10.5 | 0.194 | 0.337 | 0.47 | ol | 149 | 0.00403 | MV
184-AL1/30-ST1A 20.0 | 10.75 | 0.1571 | 0.33 | 0.535 | ol | 184 | 0.00403 | MV
243-AL1/39-ST1A 20.0 | 11 | 0.1188 | 0.32 | 0.645 | ol | 243 | 0.00403 | MV
48-AL1/8-ST1A 110.0 | 8 | 0.5939 | 0.46 | 0.21 | ol | 48 | 0.00403 | HV
70-AL1/11-ST1A 110.0 | 8.4 | 0.4132 | 0.45 | 0.29 | ol | 70 | 0.00403 | HV
94-AL1/15-ST1A 110.0 | 8.65 | 0.306 | 0.44 | 0.35 | ol | 94 | 0.00403 | HV
122-AL1/20-ST1A 110.0 | 8.5 | 0.2376 | 0.43 | 0.41 | ol | 122 | 0.00403 | HV
149-AL1/24-ST1A 110.0 | 8.75 | 0.194 | 0.41 | 0.47 | ol | 149 | 0.00403 | HV
184-AL1/30-ST1A 110.0 | 8.8 | 0.1571 | 0.4 | 0.535 | ol | 184 | 0.00403 | HV
243-AL1/39-ST1A 110.0 | 9 | 0.1188 | 0.39 | 0.645 | ol | 243 | 0.00403 | HV
305-AL1/39-ST1A 110.0 | 9.2 | 0.0949 | 0.38 | 0.74 | ol | 305 | 0.00403 | HV
490-AL1/64-ST1A 110.0 | 9.75 | 0.059 | 0.37 | 0.96 | ol | 490 | 0.00403 | HV
679-AL1/86-ST1A 110.0 | 9.95 | 0.042 | 0.36 | 1.15 | ol | 679 | 0.00403 | HV
490-AL1/64-ST1A 220.0 | 10 | 0.059 | 0.285 | 0.96 | ol | 490 | 0.00403 | HV
679-AL1/86-ST1A 220.0 | 11.7 | 0.042 | 0.275 | 1.15 | ol | 679 | 0.00403 | HV
490-AL1/64-ST1A 380.0 | 11 | 0.059 | 0.253 | 0.96 | ol | 490 | 0.00403 | HV
679-AL1/86-ST1A 380.0 | 14.6 | 0.042 | 0.25 | 1.15 | ol | 679 | 0.00403 | HV

## trafo_std_types
| i0_percent | pfe_kw | vkr_percent | sn_mva | vn_lv_kv | vn_hv_kv | vk_percent | shift_degree | vector_group | tap_side | tap_neutral | tap_min | tap_max | tap_step_degree | tap_step_percent | tap_phase_shifter
160 MVA 380/110 kV | 0.06 | 60 | 0.25 | 160 | 110 | 380 | 12.2 | 0 | Yy0 | hv | 0 | -9 | 9 | 0 | 1.5 | FALSE
100 MVA 220/110 kV | 0.06 | 55 | 0.26 | 100 | 110 | 220 | 12 | 0 | Yy0 | hv | 0 | -9 | 9 | 0 | 1.5 | FALSE
63 MVA 110/20 kV | 0.04 | 22 | 0.32 | 63 | 20 | 110 | 18 | 150 | YNd5 | hv | 0 | -9 | 9 | 0 | 1.5 | FALSE
40 MVA 110/20 kV | 0.05 | 18 | 0.34 | 40 | 20 | 110 | 16.2 | 150 | YNd5 | hv | 0 | -9 | 9 | 0 | 1.5 | FALSE
25 MVA 110/20 kV | 0.07 | 14 | 0.41 | 25 | 20 | 110 | 12 | 150 | YNd5 | hv | 0 | -9 | 9 | 0 | 1.5 | FALSE
63 MVA 110/10 kV | 0.04 | 22 | 0.32 | 63 | 10 | 110 | 18 | 150 | YNd5 | hv | 0 | -9 | 9 | 0 | 1.5 | FALSE
40 MVA 110/10 kV | 0.05 | 18 | 0.34 | 40 | 10 | 110 | 16.2 | 150 | YNd5 | hv | 0 | -9 | 9 | 0 | 1.5 | FALSE
25 MVA 110/10 kV | 0.07 | 14 | 0.41 | 25 | 10 | 110 | 12 | 150 | YNd5 | hv | 0 | -9 | 9 | 0 | 1.5 | FALSE
0.25 MVA 20/0.4 kV | 0.32 | 0.8 | 1.44 | 0.25 | 0.4 | 20 | 6 | 150 | Yzn5 | hv | 0 | -2 | 2 | 0 | 2.5 | FALSE
0.4 MVA 20/0.4 kV | 0.3375 | 1.35 | 1.425 | 0.4 | 0.4 | 20 | 6 | 150 | Dyn5 | hv | 0 | -2 | 2 | 0 | 2.5 | FALSE
0.63 MVA 20/0.4 kV | 0.2619 | 1.65 | 1.206 | 0.63 | 0.4 | 20 | 6 | 150 | Dyn5 | hv | 0 | -2 | 2 | 0 | 2.5 | FALSE
0.25 MVA 10/0.4 kV | 0.24 | 0.6 | 1.2 | 0.25 | 0.4 | 10 | 4 | 150 | Dyn5 | hv | 0 | -2 | 2 | 0 | 2.5 | FALSE
0.4 MVA 10/0.4 kV | 0.2375 | 0.95 | 1.325 | 0.4 | 0.4 | 10 | 4 | 150 | Dyn5 | hv | 0 | -2 | 2 | 0 | 2.5 | FALSE
0.63 MVA 10/0.4 kV | 0.1873 | 1.18 | 1.0794 | 0.63 | 0.4 | 10 | 4 | 150 | Dyn5 | hv | 0 | -2 | 2 | 0 | 2.5 | FALSE

## trafo3w_std_types
| sn_hv_mva | sn_mv_mva | sn_lv_mva | vn_hv_kv | vn_mv_kv | vn_lv_kv | vk_hv_percent | vk_mv_percent | vk_lv_percent | vkr_hv_percent | vkr_mv_percent | vkr_lv_percent | pfe_kw | i0_percent | shift_mv_degree | shift_lv_degree | vector_group | tap_side | tap_neutral | tap_min | tap_max | tap_step_percent
63/25/38 MVA 110/20/10 kV | 63 | 25 | 38 | 110 | 20 | 10 | 10.4 | 10.4 | 10.4 | 0.28 | 0.32 | 0.35 | 35 | 0.89 | 0 | 0 | YN0yn0yn0 | hv | 0 | -10 | 10 | 1.2
63/25/38 MVA 110/10/10 kV | 63 | 25 | 38 | 110 | 10 | 10 | 10.4 | 10.4 | 10.4 | 0.28 | 0.32 | 0.35 | 35 | 0.89 | 0 | 0 | YN0yn0yn0 | hv | 0 | -10 | 10 | 1.2

## fuse_std_types
| fuse_type | i_rated_a | t_avg | t_min | t_total | x_avg | x_min | x_total
HV 100A | HV 100A | 100 | 0 | [10.0, 3.64, 0.854, 0.281, 0.1, 0.0531, 0.022, 0.01] | [10.0, 4.267, 1.21, 0.403, 0.1, 0.058, 0.022, 0.01] | 0 | [300.0, 350.0, 450.0, 550.0, 700.0, 850.0, 1200.0, 1752.0] | [600.0, 700.0, 900.0, 1150.0, 1665.0, 2000.0, 3000.0, 4313.0]
HV 10A | HV 10A | 10 | 0 | [10.0, 1675.0, 0.344, 0.156, 0.1, 0.0417, 0.0171, 0.01] | [10.0, 1.3, 0.3, 0.155, 0.1, 0.0555, 0.023, 0.01] | 0 | [30.0, 32.0, 35.0, 37.0, 39.0, 50.0, 70.0, 88.0] | [60.0, 70.0, 80.0, 87.0, 94.0, 110.0, 150.0, 216.0]
HV 125A | HV 125A | 125 | 0 | [10.0, 1.82, 0.344, 0.1, 0.0467, 0.0269, 0.01] | [10.0, 2.478, 0.426, 0.1, 0.0427, 0.0211, 0.01] | 0 | [375.0, 500.0, 700.0, 925.0, 1200.0, 1500.0, 2341.0] | [750.0, 1000.0, 1500.0, 2200.0, 3000.0, 4000.0, 5765.0]
HV 160A | HV 160A | 160 | 0 | [10.0, 4.15, 1.03, 0.198, 0.1, 0.051, 0.0172, 0.01] | [10.0, 2.3, 0.734, 0.274, 0.1, 0.046, 0.0177, 0.01] | 0 | [480.0, 550.0, 700.0, 1000.0, 1260.0, 1600.0, 2500.0, 3227.0] | [960.0, 1300.0, 1700.0, 2200.0, 2996.0, 4000.0, 6000.0, 7946.0]
HV 16A | HV 16A | 16 | 0 | [10.0, 0.352, 0.164, 0.1, 0.0649, 0.0342, 0.01] | [10.0, 2.34, 0.722, 0.181, 0.1, 0.055, 0.0296, 0.01] | 0 | [48.0, 60.0, 65.0, 71.0, 80.0, 100.0, 162.0] | [96.0, 110.0, 125.0, 150.0, 168.0, 200.0, 250.0, 398.0]
HV 200A | HV 200A | 200 | 0 | [10.0, 4.267, 1.21, 0.403, 0.1, 0.058, 0.022, 0.01] | [10.0, 3.73, 1.654, 0.328, 0.1, 0.0531, 0.019, 0.01] | 0 | [600.0, 700.0, 900.0, 1150.0, 1665.0, 2000.0, 3000.0, 4313.0] | [1200.0, 1500.0, 1800.0, 2700.0, 3960.0, 5000.0, 7500.0, 10620.0]
HV 20A | HV 20A | 20 | 0 | [10.0, 1.3, 0.3, 0.155, 0.1, 0.0555, 0.023, 0.01] | [10.0, 1.3, 0.161, 0.1, 0.0611, 0.0399, 0.0141, 0.01] | 0 | [60.0, 70.0, 80.0, 87.0, 94.0, 110.0, 150.0, 216.0] | [120.0, 150.0, 200.0, 223.0, 260.0, 300.0, 450.0, 532.0]
HV 25A | HV 25A | 25 | 0 | [10.0, 2.512, 0.833, 0.299, 0.1, 0.0372, 0.0223, 0.01] | [10.0, 3.125, 0.597, 0.198, 0.1, 0.0378, 0.022, 0.01] | 0 | [75.0, 82.0, 90.0, 100.0, 124.0, 170.0, 200.0, 289.0] | [150.0, 170.0, 210.0, 250.0, 294.0, 400.0, 500.0, 711.0]
HV 31.5A | HV 31.5A | 31.5 | 0 | [10.0, 2.34, 0.722, 0.181, 0.1, 0.055, 0.0296, 0.01] | [10.0, 2.84, 0.368, 0.164, 0.1, 0.0621, 0.0378, 0.0195, 0.01] | 0 | [95.0, 110.0, 125.0, 150.0, 165.0, 200.0, 250.0, 390.0] | [189.0, 220.0, 300.0, 350.0, 393.0, 450.0, 530.0, 700.0, 960.0]
HV 40A | HV 40A | 40 | 0 | [10.0, 1.3, 0.161, 0.1, 0.0611, 0.0399, 0.0141, 0.01] | [10.0, 2.05, 0.369, 0.198, 0.1, 0.051, 0.0298, 0.01] | 0 | [120.0, 150.0, 200.0, 223.0, 260.0, 300.0, 450.0, 532.0] | [240.0, 300.0, 400.0, 450.0, 530.0, 650.0, 800.0, 1311.0]
HV 50A | HV 50A | 50 | 0 | [10.0, 3.215, 0.597, 0.198, 0.1, 0.0378, 0.022, 0.01] | [10.0, 3.64, 0.854, 0.281, 0.1, 0.0531, 0.022, 0.01] | 0 | [150.0, 170.0, 210.0, 250.0, 294.0, 400.0, 500.0, 711.0] | [300.0, 350.0, 450.0, 550.0, 700.0, 850.0, 1200.0, 1752.0]
HV 6.3A | HV 6.3A | 6.3 | 0 | [10.0, 1.39, 0.344, 0.168, 0.1, 0.056, 0.0263, 0.01] | [10.0, 1.711, 0.516, 0.198, 0.1, 0.0634, 0.0303, 0.01] | 0 | [19.0, 19.5, 20.4, 20.8, 22.0, 25.0, 32.0, 48.0] | [38.0, 40.0, 43.0, 48.0, 53.0, 60.0, 75.0, 118.0]
HV 63A | HV 63A | 63 | 0 | [10.0, 2.84, 0.368, 0.164, 0.1, 0.0621, 0.0378, 0.0195, 0.01] | [10.0, 1.82, 0.344, 0.1, 0.0467, 0.0269, 0.01] | 0 | [189.0, 220.0, 300.0, 350.0, 393.0, 450.0, 530.0, 700.0, 961.0] | [378.0, 500.0, 700.0, 934.0, 1200.0, 1500.0, 2366.0]
HV 80A | HV 80A | 80 | 0 | [10.0, 2.05, 0.369, 0.198, 0.1, 0.051, 0.0298, 0.01] | [10.0, 4.15, 1.03, 0.198, 0.1, 0.051, 0.0172, 0.01] | 0 | [240.0, 300.0, 400.0, 450.0, 530.0, 650.0, 800.0, 1311.0] | [480.0, 550.0, 700.0, 1000.0, 1260.0, 1600.0, 2500.0, 3227.0]
Siemens NH-1-100 | Siemens NH-1-100 | 100 | [5400.0, 2000.0, 400.0, 20.0, 1.0, 0.2, 0.012, 0.004] | 0 | 0 | [150.0, 190.0, 250.0, 430.0, 900.0, 1250.0, 2700.0, 3600.0] | 0 | 0
Siemens NH-1-125 | Siemens NH-1-125 | 125 | [4800.0, 120.0, 7.0, 0.1, 0.004] | 0 | 0 | [180.0, 400.0, 740.0, 2000.0, 4250.0] | 0 | 0
Siemens NH-1-16 | Siemens NH-1-16 | 16 | [4000.0, 400.0, 2.0, 0.1, 0.04, 0.01] | 0 | 0 | [26.0, 35.0, 75.0, 150.0, 200.0, 300.0] | 0 | 0
Siemens NH-1-160 | Siemens NH-1-160 | 160 | [4800.0, 120.0, 7.0, 0.1, 0.004] | 0 | 0 | [210.0, 500.0, 900.0, 2300.0, 5000.0] | 0 | 0
Siemens NH-1-25 | Siemens NH-1-25 | 25 | [4000.0, 1000.0, 10.0, 0.2, 0.02, 0.01] | 0 | 0 | [40.0, 50.0, 100.0, 210.0, 400.0, 500.0] | 0 | 0
Siemens NH-1-50 | Siemens NH-1-50 | 50 | [4000.0, 40.0, 4.0, 1.0, 0.02, 0.01] | 0 | 0 | [86.0, 200.0, 300.0, 400.0, 1000.0, 1280.0] | 0 | 0
Siemens NH-1-63 | Siemens NH-1-63 | 63 | [4000.0, 100.0, 10.0, 2.0, 0.04, 0.01] | 0 | 0 | [100.0, 200.0, 300.0, 400.0, 1000.0, 1500.0] | 0 | 0
Siemens NH-1-80 | Siemens NH-1-80 | 80 | [4800.0, 120.0, 7.0, 0.1, 0.01] | 0 | 0 | [150.58, 250.0, 450.0, 1150.0, 2470.0] | 0 | 0
Siemens NH-2-1000 | Siemens NH-2-1000 | 1000 | [4800.0, 120.0, 7.0, 0.1, 0.004] | 0 | 0 | [1900.0, 3500.0, 8400.0, 24000.0, 52000.0] | 0 | 0
Siemens NH-2-200 | Siemens NH-2-200 | 200 | [4800.0, 120.0, 7.0, 0.1, 0.004] | 0 | 0 | [280.0, 650.0, 1200.0, 3000.0, 7000.0] | 0 | 0
Siemens NH-2-224 | Siemens NH-2-224 | 224 | [4800.0, 120.0, 7.0, 0.2, 0.04, 0.004] | 0 | 0 | [400.0, 750.0, 1453.0, 3025.0, 4315.0, 7600.0] | 0 | 0
Siemens NH-2-250 | Siemens NH-2-250 | 250 | [4800.0, 120.0, 7.0, 0.1, 0.004] | 0 | 0 | [450.0, 800.0, 1650.0, 4000.0, 8500.0] | 0 | 0
Siemens NH-2-315 | Siemens NH-2-315 | 315 | [4800.0, 120.0, 7.0, 0.1, 0.004] | 0 | 0 | [550.0, 920.0, 1900.0, 5000.0, 11000.0] | 0 | 0
Siemens NH-2-355 | Siemens NH-2-355 | 355 | [4800.0, 120.0, 6.0, 0.1, 0.004] | 0 | 0 | [650.0, 1116.27, 2350.0, 5840.0, 12790.0] | 0 | 0
Siemens NH-2-400 | Siemens NH-2-400 | 400 | [4800.0, 120.0, 7.0, 0.1, 0.004] | 0 | 0 | [720.0, 1350.0, 2800.0, 6500.0, 15000.0] | 0 | 0
Siemens NH-2-425 | Siemens NH-2-425 | 425 | [4800.0, 120.0, 7.0, 0.1, 0.004] | 0 | 0 | [850.0, 1500.0, 3050.0, 7500.0, 16500.0] | 0 | 0
Siemens NH-2-630 | Siemens NH-2-630 | 630 | [4800.0, 120.0, 7.0, 0.1, 0.004] | 0 | 0 | [1200.0, 2000.0, 4800.0, 12000.0, 26000.0] | 0 | 0

## dtypes
| element | column | dtype
0 | bus | name | object
1 | bus | vn_kv | float64
2 | bus | type | object
3 | bus | zone | object
4 | bus | in_service | bool
5 | load | name | object
6 | load | bus | uint32
7 | load | p_mw | float64
8 | load | q_mvar | float64
9 | load | const_z_percent | float64
10 | load | const_i_percent | float64
11 | load | sn_mva | float64
12 | load | scaling | float64
13 | load | in_service | bool
14 | load | type | object
15 | ext_grid | name | object
16 | ext_grid | bus | uint32
17 | ext_grid | vm_pu | float64
18 | ext_grid | va_degree | float64
19 | ext_grid | slack_weight | float64
20 | ext_grid | in_service | bool
21 | line | name | object
22 | line | std_type | object
23 | line | from_bus | uint32
24 | line | to_bus | uint32
25 | line | length_km | float64
26 | line | r_ohm_per_km | float64
27 | line | x_ohm_per_km | float64
28 | line | c_nf_per_km | float64
29 | line | g_us_per_km | float64
30 | line | max_i_ka | float64
31 | line | df | float64
32 | line | parallel | uint32
33 | line | type | object
34 | line | in_service | bool
35 | trafo | name | object
36 | trafo | std_type | object
37 | trafo | hv_bus | uint32
38 | trafo | lv_bus | uint32
39 | trafo | sn_mva | float64
40 | trafo | vn_hv_kv | float64
41 | trafo | vn_lv_kv | float64
42 | trafo | vk_percent | float64
43 | trafo | vkr_percent | float64
44 | trafo | pfe_kw | float64
45 | trafo | i0_percent | float64
46 | trafo | shift_degree | float64
47 | trafo | tap_side | object
48 | trafo | tap_neutral | int32
49 | trafo | tap_min | int32
50 | trafo | tap_max | int32
51 | trafo | tap_step_percent | float64
52 | trafo | tap_step_degree | float64
53 | trafo | tap_pos | int32
54 | trafo | tap_phase_shifter | bool
55 | trafo | parallel | uint32
56 | trafo | df | float64
57 | trafo | in_service | bool
58 | line_geodata | coords | object
59 | bus_geodata | x | float64
60 | bus_geodata | y | float64
61 | bus_geodata | coords | object

## parameters
| version | format_version | converged | OPF_converged | name | f_hz | sn_mva
0 | 2.14.6 | 2.14.0 | FALSE | FALSE |  | 50 | 1