## bus
| name | vn_kv | type | zone | in_service
0 | bus_LV_6729-17_0_2_node_0 | 0.4 | n |  | TRUE
1 | bus_LV_6729-17_0_2_node_1 | 0.4 | n |  | TRUE
2 | bus_LV_6729-17_0_2_node_2 | 0.4 | n |  | TRUE
3 | bus_LV_6729-17_0_2_node_17 | 0.4 | n |  | TRUE
4 | bus_LV_6729-17_0_2_node_18 | 0.4 | n |  | TRUE
5 | bus_LV_6729-17_0_2_node_19 | 0.4 | n |  | TRUE
6 | bus_LV_6729-17_0_2_node_3 | 0.4 | n |  | TRUE
7 | bus_LV_6729-17_0_2_node_4 | 0.4 | n |  | TRUE
8 | bus_LV_6729-17_0_2_node_5 | 0.4 | n |  | TRUE
9 | bus_LV_6729-17_0_2_node_16 | 0.4 | n |  | TRUE
10 | bus_LV_6729-17_0_2_node_10 | 0.4 | n |  | TRUE
11 | bus_LV_6729-17_0_2_node_8 | 0.4 | n |  | TRUE
12 | bus_LV_6729-17_0_2_node_6 | 0.4 | n |  | TRUE
13 | bus_LV_6729-17_0_2_node_7 | 0.4 | n |  | TRUE
14 | bus_LV_6729-17_0_2_node_9 | 0.4 | n |  | TRUE
15 | bus_LV_6729-17_0_2_node_11 | 0.4 | n |  | TRUE
16 | bus_LV_6729-17_0_2_node_53 | 0.4 | n |  | TRUE
17 | bus_LV_6729-17_0_2_node_41 | 0.4 | n |  | TRUE
18 | bus_LV_6729-17_0_2_node_12 | 0.4 | n |  | TRUE
19 | bus_LV_6729-17_0_2_node_13 | 0.4 | n |  | TRUE
20 | bus_LV_6729-17_0_2_node_14 | 0.4 | n |  | TRUE
21 | bus_LV_6729-17_0_2_node_15 | 0.4 | n |  | TRUE
22 | bus_LV_6729-17_0_2_node_54 | 0.4 | n |  | TRUE
23 | bus_LV_6729-17_0_2_node_68 | 0.4 | n |  | TRUE
24 | bus_LV_6729-17_0_2_node_29 | 0.4 | n |  | TRUE
25 | bus_LV_6729-17_0_2_node_69 | 0.4 | n |  | TRUE
26 | bus_LV_6729-17_0_2_node_20 | 0.4 | n |  | TRUE
27 | bus_LV_6729-17_0_2_node_21 | 0.4 | n |  | TRUE
28 | bus_LV_6729-17_0_2_node_22 | 0.4 | n |  | TRUE
29 | bus_LV_6729-17_0_2_node_67 | 0.4 | n |  | TRUE
30 | bus_LV_6729-17_0_2_node_66 | 0.4 | n |  | TRUE
31 | bus_LV_6729-17_0_2_node_49 | 0.4 | n |  | TRUE
32 | bus_LV_6729-17_0_2_node_51 | 0.4 | n |  | TRUE
33 | bus_LV_6729-17_0_2_node_79 | 0.4 | n |  | TRUE
34 | bus_LV_6729-17_0_2_node_90 | 0.4 | n |  | TRUE
35 | bus_LV_6729-17_0_2_node_50 | 0.4 | n |  | TRUE
36 | bus_LV_6729-17_0_2_node_23 | 0.4 | n |  | TRUE
37 | bus_LV_6729-17_0_2_node_24 | 0.4 | n |  | TRUE
38 | bus_LV_6729-17_0_2_node_25 | 0.4 | n |  | TRUE
39 | bus_LV_6729-17_0_2_node_65 | 0.4 | n |  | TRUE
40 | bus_LV_6729-17_0_2_node_55 | 0.4 | n |  | TRUE
41 | bus_LV_6729-17_0_2_node_26 | 0.4 | n |  | TRUE
42 | bus_LV_6729-17_0_2_node_27 | 0.4 | n |  | TRUE
43 | bus_LV_6729-17_0_2_node_28 | 0.4 | n |  | TRUE
44 | bus_LV_6729-17_0_2_node_30 | 0.4 | n |  | TRUE
45 | bus_LV_6729-17_0_2_node_40 | 0.4 | n |  | TRUE
46 | bus_LV_6729-17_0_2_node_38 | 0.4 | n |  | TRUE
47 | bus_LV_6729-17_0_2_node_31 | 0.4 | n |  | TRUE
48 | bus_LV_6729-17_0_2_node_32 | 0.4 | n |  | TRUE
49 | bus_LV_6729-17_0_2_node_33 | 0.4 | n |  | TRUE
50 | bus_LV_6729-17_0_2_node_52 | 0.4 | n |  | TRUE
51 | bus_LV_6729-17_0_2_node_34 | 0.4 | n |  | TRUE
52 | bus_LV_6729-17_0_2_node_35 | 0.4 | n |  | TRUE
53 | bus_LV_6729-17_0_2_node_36 | 0.4 | n |  | TRUE
54 | bus_LV_6729-17_0_2_node_37 | 0.4 | n |  | TRUE
55 | bus_LV_6729-17_0_2_node_39 | 0.4 | n |  | TRUE
56 | bus_LV_6729-17_0_2_node_46 | 0.4 | n |  | TRUE
57 | bus_LV_6729-17_0_2_node_63 | 0.4 | n |  | TRUE
58 | bus_LV_6729-17_0_2_node_47 | 0.4 | n |  | TRUE
59 | bus_LV_6729-17_0_2_node_64 | 0.4 | n |  | TRUE
60 | bus_LV_6729-17_0_2_node_42 | 0.4 | n |  | TRUE
61 | bus_LV_6729-17_0_2_node_43 | 0.4 | n |  | TRUE
62 | bus_LV_6729-17_0_2_node_44 | 0.4 | n |  | TRUE
63 | bus_LV_6729-17_0_2_node_98 | 0.4 | n |  | TRUE
64 | bus_LV_6729-17_0_2_node_45 | 0.4 | n |  | TRUE
65 | bus_LV_6729-17_0_2_node_56 | 0.4 | n |  | TRUE
66 | bus_LV_6729-17_0_2_node_60 | 0.4 | n |  | TRUE
67 | bus_LV_6729-17_0_2_node_73 | 0.4 | n |  | TRUE
68 | bus_LV_6729-17_0_2_node_48 | 0.4 | n |  | TRUE
69 | bus_LV_6729-17_0_2_node_61 | 0.4 | n |  | TRUE
70 | bus_LV_6729-17_0_2_node_59 | 0.4 | n |  | TRUE
71 | bus_LV_6729-17_0_2_node_77 | 0.4 | n |  | TRUE
72 | bus_LV_6729-17_0_2_node_89 | 0.4 | n |  | TRUE
73 | bus_LV_6729-17_0_2_node_74 | 0.4 | n |  | TRUE
74 | bus_LV_6729-17_0_2_node_57 | 0.4 | n |  | TRUE
75 | bus_LV_6729-17_0_2_node_58 | 0.4 | n |  | TRUE
76 | bus_LV_6729-17_0_2_node_62 | 0.4 | n |  | TRUE
77 | bus_LV_6729-17_0_2_node_70 | 0.4 | n |  | TRUE
78 | bus_LV_6729-17_0_2_node_82 | 0.4 | n |  | TRUE
79 | bus_LV_6729-17_0_2_node_88 | 0.4 | n |  | TRUE
80 | bus_LV_6729-17_0_2_node_81 | 0.4 | n |  | TRUE
81 | bus_LV_6729-17_0_2_node_92 | 0.4 | n |  | TRUE
82 | bus_LV_6729-17_0_2_node_75 | 0.4 | n |  | TRUE
83 | bus_LV_6729-17_0_2_node_86 | 0.4 | n |  | TRUE
84 | bus_LV_6729-17_0_2_node_83 | 0.4 | n |  | TRUE
85 | bus_LV_6729-17_0_2_node_91 | 0.4 | n |  | TRUE
86 | bus_LV_6729-17_0_2_node_84 | 0.4 | n |  | TRUE
87 | bus_LV_6729-17_0_2_node_76 | 0.4 | n |  | TRUE
88 | bus_LV_6729-17_0_2_node_78 | 0.4 | n |  | TRUE
89 | bus_LV_6729-17_0_2_node_80 | 0.4 | n |  | TRUE
90 | bus_LV_6729-17_0_2_node_85 | 0.4 | n |  | TRUE
91 | bus_LV_6729-17_0_2_node_93 | 0.4 | n |  | TRUE
92 | bus_LV_6729-17_0_2_node_94 | 0.4 | n |  | TRUE
93 | bus_LV_6729-17_0_2_node_97 | 0.4 | n |  | TRUE
94 | bus_LV_6729-17_0_2_node_96 | 0.4 | n |  | TRUE
95 | bus_MV_330_1_node_20 | 20 | n |  | TRUE

## load
| name | bus | p_mw | q_mvar | const_z_percent | const_i_percent | sn_mva | scaling | in_service | type
0 | LV_6729-17_0_2_load_0 | 0 | 0.0029938 | 0.00075031 | 0 | 0 |  | 1 | TRUE | wye
1 | LV_6729-17_0_2_load_2 | 2 | 0.0029406 | 0.00073697 | 0 | 0 |  | 1 | TRUE | wye
2 | LV_6729-17_0_2_load_19 | 5 | 0.0025249 | 0.0006328 | 0 | 0 |  | 1 | TRUE | wye
3 | LV_6729-17_0_2_load_3 | 6 | 0.0028766 | 0.00072096 | 0 | 0 |  | 1 | TRUE | wye
4 | LV_6729-17_0_2_load_16 | 9 | 0.0011024 | 0.00027628 | 0 | 0 |  | 1 | TRUE | wye
5 | LV_6729-17_0_2_load_10 | 10 | 0.0025274 | 0.00063342 | 0 | 0 |  | 1 | TRUE | wye
6 | LV_6729-17_0_2_load_6 | 12 | 0.0018597 | 0.00046608 | 0 | 0 |  | 1 | TRUE | wye
7 | LV_6729-17_0_2_load_7 | 13 | 0.003483 | 0.00087293 | 0 | 0 |  | 1 | TRUE | wye
8 | LV_6729-17_0_2_load_9 | 14 | 0.001521 | 0.00038121 | 0 | 0 |  | 1 | TRUE | wye
9 | LV_6729-17_0_2_load_11 | 15 | 0.0030144 | 0.00075548 | 0 | 0 |  | 1 | TRUE | wye
10 | LV_6729-17_0_2_load_53 | 16 | 0.0022155 | 0.00055525 | 0 | 0 |  | 1 | TRUE | wye
11 | LV_6729-17_0_2_load_41 | 17 | 0.0034372 | 0.00086145 | 0 | 0 |  | 1 | TRUE | wye
12 | LV_6729-17_0_2_load_12 | 18 | 0.0036931 | 0.00092557 | 0 | 0 |  | 1 | TRUE | wye
13 | LV_6729-17_0_2_load_13 | 19 | 0.0024187 | 0.00060619 | 0 | 0 |  | 1 | TRUE | wye
14 | LV_6729-17_0_2_load_14 | 20 | 0.0020694 | 0.00051863 | 0 | 0 |  | 1 | TRUE | wye
15 | LV_6729-17_0_2_load_15 | 21 | 0.0035549 | 0.00089094 | 0 | 0 |  | 1 | TRUE | wye
16 | LV_6729-17_0_2_load_54 | 22 | 0.0023803 | 0.00059655 | 0 | 0 |  | 1 | TRUE | wye
17 | LV_6729-17_0_2_load_68 | 23 | 0.0026035 | 0.0006525 | 0 | 0 |  | 1 | TRUE | wye
18 | LV_6729-17_0_2_load_69 | 25 | 0.00184 | 0.00046114 | 0 | 0 |  | 1 | TRUE | wye
19 | LV_6729-17_0_2_load_20 | 26 | 0.0026329 | 0.00065987 | 0 | 0 |  | 1 | TRUE | wye
20 | LV_6729-17_0_2_load_21 | 27 | 0.0021482 | 0.00053839 | 0 | 0 |  | 1 | TRUE | wye
21 | LV_6729-17_0_2_load_67 | 29 | 0.0012721 | 0.00031883 | 0 | 0 |  | 1 | TRUE | wye
22 | LV_6729-17_0_2_load_66 | 30 | 0.0010419 | 0.00026111 | 0 | 0 |  | 1 | TRUE | wye
23 | LV_6729-17_0_2_load_49 | 31 | 0.0018726 | 0.00046931 | 0 | 0 |  | 1 | TRUE | wye
24 | LV_6729-17_0_2_load_90 | 34 | 0.0017785 | 0.00044574 | 0 | 0 |  | 1 | TRUE | wye
25 | LV_6729-17_0_2_load_24 | 37 | 0.0038184 | 0.00095697 | 0 | 0 |  | 1 | TRUE | wye
26 | LV_6729-17_0_2_load_25 | 38 | 0.0019633 | 0.00049205 | 0 | 0 |  | 1 | TRUE | wye
27 | LV_6729-17_0_2_load_65 | 39 | 0.017962 | 0.0045018 | 0 | 0 |  | 1 | TRUE | wye
28 | LV_6729-17_0_2_load_55 | 40 | 0.0050947 | 0.0012769 | 0 | 0 |  | 1 | TRUE | wye
29 | LV_6729-17_0_2_load_26 | 41 | 0.0026144 | 0.00065522 | 0 | 0 |  | 1 | TRUE | wye
30 | LV_6729-17_0_2_load_27 | 42 | 0.0032582 | 0.00081659 | 0 | 0 |  | 1 | TRUE | wye
31 | LV_6729-17_0_2_load_28 | 43 | 0.0017371 | 0.00043537 | 0 | 0 |  | 1 | TRUE | wye
32 | LV_6729-17_0_2_load_30 | 44 | 0.002552 | 0.00063958 | 0 | 0 |  | 1 | TRUE | wye
33 | LV_6729-17_0_2_load_40 | 45 | 0.0023852 | 0.00059779 | 0 | 0 |  | 1 | TRUE | wye
34 | LV_6729-17_0_2_load_31 | 47 | 0.002389 | 0.00059873 | 0 | 0 |  | 1 | TRUE | wye
35 | LV_6729-17_0_2_load_32 | 48 | 0.00099759 | 0.00025002 | 0 | 0 |  | 1 | TRUE | wye
36 | LV_6729-17_0_2_load_33 | 49 | 0.0014279 | 0.00035787 | 0 | 0 |  | 1 | TRUE | wye
37 | LV_6729-17_0_2_load_52 | 50 | 0.0019923 | 0.00049932 | 0 | 0 |  | 1 | TRUE | wye
38 | LV_6729-17_0_2_load_34 | 51 | 0.0016245 | 0.00040714 | 0 | 0 |  | 1 | TRUE | wye
39 | LV_6729-17_0_2_load_35 | 52 | 0.0015213 | 0.00038127 | 0 | 0 |  | 1 | TRUE | wye
40 | LV_6729-17_0_2_load_37 | 54 | 0.0014506 | 0.00036356 | 0 | 0 |  | 1 | TRUE | wye
41 | LV_6729-17_0_2_load_39 | 55 | 0.0015204 | 0.00038104 | 0 | 0 |  | 1 | TRUE | wye
42 | LV_6729-17_0_2_load_46 | 56 | 0.0015218 | 0.00038141 | 0 | 0 |  | 1 | TRUE | wye
43 | LV_6729-17_0_2_load_47 | 58 | 0.0016327 | 0.00040918 | 0 | 0 |  | 1 | TRUE | wye
44 | LV_6729-17_0_2_load_64 | 59 | 0.0023526 | 0.00058963 | 0 | 0 |  | 1 | TRUE | wye
45 | LV_6729-17_0_2_load_42 | 60 | 0.0014442 | 0.00036195 | 0 | 0 |  | 1 | TRUE | wye
46 | LV_6729-17_0_2_load_43 | 61 | 0.0021823 | 0.00054693 | 0 | 0 |  | 1 | TRUE | wye
47 | LV_6729-17_0_2_load_44 | 62 | 0.003429 | 0.00085938 | 0 | 0 |  | 1 | TRUE | wye
48 | LV_6729-17_0_2_load_98 | 63 | 0.0012192 | 0.00030555 | 0 | 0 |  | 1 | TRUE | wye
49 | LV_6729-17_0_2_load_45 | 64 | 0.0019221 | 0.00048174 | 0 | 0 |  | 1 | TRUE | wye
50 | LV_6729-17_0_2_load_60 | 66 | 0.0012199 | 0.00030574 | 0 | 0 |  | 1 | TRUE | wye
51 | LV_6729-17_0_2_load_73 | 67 | 0.0016872 | 0.00042285 | 0 | 0 |  | 1 | TRUE | wye
52 | LV_6729-17_0_2_load_48 | 68 | 0.0023535 | 0.00058983 | 0 | 0 |  | 1 | TRUE | wye
53 | LV_6729-17_0_2_load_61 | 69 | 0.0016338 | 0.00040947 | 0 | 0 |  | 1 | TRUE | wye
54 | LV_6729-17_0_2_load_77 | 71 | 0.0077521 | 0.0019429 | 0 | 0 |  | 1 | TRUE | wye
55 | LV_6729-17_0_2_load_89 | 72 | 0.0011075 | 0.00027757 | 0 | 0 |  | 1 | TRUE | wye
56 | LV_6729-17_0_2_load_74 | 73 | 0.010842 | 0.0027172 | 0 | 0 |  | 1 | TRUE | wye
57 | LV_6729-17_0_2_load_57 | 74 | 0.0019671 | 0.00049299 | 0 | 0 |  | 1 | TRUE | wye
58 | LV_6729-17_0_2_load_58 | 75 | 0.0018057 | 0.00045255 | 0 | 0 |  | 1 | TRUE | wye
59 | LV_6729-17_0_2_load_62 | 76 | 0.002354 | 0.00058996 | 0 | 0 |  | 1 | TRUE | wye
60 | LV_6729-17_0_2_load_70 | 77 | 0.0023399 | 0.00058643 | 0 | 0 |  | 1 | TRUE | wye
61 | LV_6729-17_0_2_load_81 | 80 | 0.0054859 | 0.0013749 | 0 | 0 |  | 1 | TRUE | wye
62 | LV_6729-17_0_2_load_92 | 81 | 0.0051436 | 0.0012891 | 0 | 0 |  | 1 | TRUE | wye
63 | LV_6729-17_0_2_load_86 | 83 | 0.0026628 | 0.00066737 | 0 | 0 |  | 1 | TRUE | wye
64 | LV_6729-17_0_2_load_83 | 84 | 0.0014971 | 0.00037521 | 0 | 0 |  | 1 | TRUE | wye
65 | LV_6729-17_0_2_load_91 | 85 | 0.0022139 | 0.00055485 | 0 | 0 |  | 1 | TRUE | wye
66 | LV_6729-17_0_2_load_84 | 86 | 0.0016483 | 0.00041311 | 0 | 0 |  | 1 | TRUE | wye
67 | LV_6729-17_0_2_load_76 | 87 | 0.0022207 | 0.00055656 | 0 | 0 |  | 1 | TRUE | wye
68 | LV_6729-17_0_2_load_78 | 88 | 0.0024178 | 0.00060596 | 0 | 0 |  | 1 | TRUE | wye
69 | LV_6729-17_0_2_load_80 | 89 | 0.0064109 | 0.0016067 | 0 | 0 |  | 1 | TRUE | wye
70 | LV_6729-17_0_2_load_85 | 90 | 0.0023804 | 0.00059658 | 0 | 0 |  | 1 | TRUE | wye
71 | LV_6729-17_0_2_load_93 | 91 | 0.0026823 | 0.00067225 | 0 | 0 |  | 1 | TRUE | wye
72 | LV_6729-17_0_2_load_97 | 93 | 0.0016709 | 0.00041876 | 0 | 0 |  | 1 | TRUE | wye
73 | LV_6729-17_0_2_load_96 | 94 | 0.0013108 | 0.00032852 | 0 | 0 |  | 1 | TRUE | wye

## ext_grid
| name | bus | vm_pu | va_degree | slack_weight | in_service
0 |  | 29 | 1 | 0 | 1 | TRUE

## line
| name | std_type | from_bus | to_bus | length_km | r_ohm_per_km | x_ohm_per_km | c_nf_per_km | g_us_per_km | max_i_ka | df | parallel | type | in_service
0 | LV_6729-17_0_2_line_0 | NAYY 4x150 SE | 0 | 1 | 0.030095 | 0.208 | 0.08 | 261 | 0 | 0.27 | 1 | 1 | cs | TRUE
1 | LV_6729-17_0_2_line_1 | NAYY 4x150 SE | 1 | 2 | 0.018692 | 0.208 | 0.08 | 261 | 0 | 0.27 | 1 | 1 | cs | TRUE
2 | LV_6729-17_0_2_line_2 | NAYY 4x150 SE | 2 | 3 | 0.01391 | 0.208 | 0.08 | 261 | 0 | 0.27 | 1 | 1 | cs | TRUE
3 | LV_6729-17_0_2_line_3 | NAYY 4x150 SE | 3 | 4 | 0.036329 | 0.208 | 0.08 | 261 | 0 | 0.27 | 1 | 1 | cs | TRUE
4 | LV_6729-17_0_2_line_4 | NAYY 4x150 SE | 3 | 5 | 0.019558 | 0.208 | 0.08 | 261 | 0 | 0.27 | 1 | 1 | cs | TRUE
5 | LV_6729-17_0_2_line_5 | NAYY 4x150 SE | 4 | 22 | 0.015454 | 0.208 | 0.08 | 261 | 0 | 0.27 | 1 | 1 | cs | TRUE
6 | LV_6729-17_0_2_line_6 | NAYY 4x150 SE | 4 | 21 | 0.009238 | 0.208 | 0.08 | 261 | 0 | 0.27 | 1 | 1 | cs | TRUE
7 | LV_6729-17_0_2_line_7 | NAYY 4x150 SE | 5 | 23 | 0.0054708 | 0.208 | 0.08 | 261 | 0 | 0.27 | 1 | 1 | cs | TRUE
8 | LV_6729-17_0_2_line_8 | NAYY 4x150 SE | 6 | 7 | 0.017865 | 0.208 | 0.08 | 261 | 0 | 0.27 | 1 | 1 | cs | TRUE
9 | LV_6729-17_0_2_line_9 | NAYY 4x150 SE | 7 | 8 | 0.026131 | 0.208 | 0.08 | 261 | 0 | 0.27 | 1 | 1 | cs | TRUE
10 | LV_6729-17_0_2_line_10 | NAYY 4x150 SE | 8 | 9 | 0.040522 | 0.208 | 0.08 | 261 | 0 | 0.27 | 1 | 1 | cs | TRUE
11 | LV_6729-17_0_2_line_11 | NAYY 4x150 SE | 8 | 10 | 0.0086511 | 0.208 | 0.08 | 261 | 0 | 0.27 | 1 | 1 | cs | TRUE
12 | LV_6729-17_0_2_line_12 | NAYY 4x150 SE | 10 | 11 | 0.020584 | 0.208 | 0.08 | 261 | 0 | 0.27 | 1 | 1 | cs | TRUE
13 | LV_6729-17_0_2_line_13 | NAYY 4x150 SE | 11 | 15 | 0.055654 | 0.208 | 0.08 | 261 | 0 | 0.27 | 1 | 1 | cs | TRUE
14 | LV_6729-17_0_2_line_14 | NAYY 4x150 SE | 11 | 12 | 0.0064523 | 0.208 | 0.08 | 261 | 0 | 0.27 | 1 | 1 | cs | TRUE
15 | LV_6729-17_0_2_line_15 | NAYY 4x150 SE | 12 | 13 | 0.012669 | 0.208 | 0.08 | 261 | 0 | 0.27 | 1 | 1 | cs | TRUE
16 | LV_6729-17_0_2_line_16 | NAYY 4x150 SE | 13 | 14 | 0.01847 | 0.208 | 0.08 | 261 | 0 | 0.27 | 1 | 1 | cs | TRUE
17 | LV_6729-17_0_2_line_17 | NAYY 4x150 SE | 14 | 16 | 0.0037944 | 0.208 | 0.08 | 261 | 0 | 0.27 | 1 | 1 | cs | TRUE
18 | LV_6729-17_0_2_line_18 | NAYY 4x150 SE | 16 | 17 | 0.034732 | 0.208 | 0.08 | 261 | 0 | 0.27 | 1 | 1 | cs | TRUE
19 | LV_6729-17_0_2_line_19 | NAYY 4x150 SE | 17 | 46 | 0.0724 | 0.208 | 0.08 | 261 | 0 | 0.27 | 1 | 1 | cs | TRUE
20 | LV_6729-17_0_2_line_20 | NAYY 4x150 SE | 18 | 19 | 0.026603 | 0.208 | 0.08 | 261 | 0 | 0.27 | 1 | 1 | cs | TRUE
21 | LV_6729-17_0_2_line_21 | NAYY 4x150 SE | 18 | 20 | 0.0039533 | 0.208 | 0.08 | 261 | 0 | 0.27 | 1 | 1 | cs | TRUE
22 | LV_6729-17_0_2_line_22 | NAYY 4x150 SE | 19 | 21 | 0.024311 | 0.208 | 0.08 | 261 | 0 | 0.27 | 1 | 1 | cs | TRUE
23 | LV_6729-17_0_2_line_23 | NAYY 4x150 SE | 22 | 24 | 0.016095 | 0.208 | 0.08 | 261 | 0 | 0.27 | 1 | 1 | cs | TRUE
24 | LV_6729-17_0_2_line_24 | NAYY 4x150 SE | 23 | 25 | 0.021962 | 0.208 | 0.08 | 261 | 0 | 0.27 | 1 | 1 | cs | TRUE
25 | LV_6729-17_0_2_line_25 | NAYY 4x150 SE | 24 | 40 | 0.038396 | 0.208 | 0.08 | 261 | 0 | 0.27 | 1 | 2 | cs | TRUE
26 | LV_6729-17_0_2_line_26 | NAYY 4x150 SE | 24 | 42 | 0.019277 | 0.208 | 0.08 | 261 | 0 | 0.27 | 1 | 2 | cs | TRUE
27 | LV_6729-17_0_2_line_27 | NAYY 4x150 SE | 25 | 77 | 0.0016836 | 0.208 | 0.08 | 261 | 0 | 0.27 | 1 | 1 | cs | TRUE
28 | LV_6729-17_0_2_line_28 | NAYY 4x150 SE | 26 | 27 | 0.024991 | 0.208 | 0.08 | 261 | 0 | 0.27 | 1 | 1 | cs | TRUE
29 | LV_6729-17_0_2_line_29 | NAYY 4x150 SE | 27 | 28 | 0.036652 | 0.208 | 0.08 | 261 | 0 | 0.27 | 1 | 1 | cs | TRUE
30 | LV_6729-17_0_2_line_30 | NAYY 4x150 SE | 28 | 31 | 0.018483 | 0.208 | 0.08 | 261 | 0 | 0.27 | 1 | 1 | cs | TRUE
31 | LV_6729-17_0_2_line_31 | NAYY 4x150 SE | 29 | 30 | 0.0026549 | 0.208 | 0.08 | 261 | 0 | 0.27 | 1 | 2 | cs | TRUE
32 | LV_6729-17_0_2_line_32 | NAYY 4x150 SE | 30 | 66 | 0.0082039 | 0.208 | 0.08 | 261 | 0 | 0.27 | 1 | 2 | cs | TRUE
33 | LV_6729-17_0_2_line_33 | NAYY 4x150 SE | 30 | 62 | 0.046669 | 0.208 | 0.08 | 261 | 0 | 0.27 | 1 | 2 | cs | TRUE
34 | LV_6729-17_0_2_line_34 | NAYY 4x150 SE | 31 | 35 | 0.02286 | 0.208 | 0.08 | 261 | 0 | 0.27 | 1 | 1 | cs | TRUE
35 | LV_6729-17_0_2_line_35 | NAYY 4x150 SE | 32 | 33 | 0.055074 | 0.208 | 0.08 | 261 | 0 | 0.27 | 1 | 1 | cs | TRUE
36 | LV_6729-17_0_2_line_36 | NAYY 4x150 SE | 32 | 34 | 0.019177 | 0.208 | 0.08 | 261 | 0 | 0.27 | 1 | 1 | cs | TRUE
37 | LV_6729-17_0_2_line_37 | NAYY 4x150 SE | 33 | 71 | 0.02371 | 0.208 | 0.08 | 261 | 0 | 0.27 | 1 | 1 | cs | TRUE
38 | LV_6729-17_0_2_line_38 | NAYY 4x150 SE | 34 | 72 | 0.029981 | 0.208 | 0.08 | 261 | 0 | 0.27 | 1 | 1 | cs | TRUE
39 | LV_6729-17_0_2_line_39 | NAYY 4x150 SE | 35 | 50 | 0.043681 | 0.208 | 0.08 | 261 | 0 | 0.27 | 1 | 1 | cs | TRUE
40 | LV_6729-17_0_2_line_40 | NAYY 4x150 SE | 35 | 49 | 0.013633 | 0.208 | 0.08 | 261 | 0 | 0.27 | 1 | 1 | cs | TRUE
41 | LV_6729-17_0_2_line_41 | NAYY 4x150 SE | 36 | 37 | 0.026719 | 0.208 | 0.08 | 261 | 0 | 0.27 | 1 | 2 | cs | TRUE
42 | LV_6729-17_0_2_line_42 | NAYY 4x150 SE | 36 | 38 | 0.0063736 | 0.208 | 0.08 | 261 | 0 | 0.27 | 1 | 2 | cs | TRUE
43 | LV_6729-17_0_2_line_43 | NAYY 4x150 SE | 37 | 39 | 0.079226 | 0.208 | 0.08 | 261 | 0 | 0.27 | 1 | 2 | cs | TRUE
44 | LV_6729-17_0_2_line_44 | NAYY 4x150 SE | 38 | 40 | 0.031142 | 0.208 | 0.08 | 261 | 0 | 0.27 | 1 | 2 | cs | TRUE
45 | LV_6729-17_0_2_line_45 | NAYY 4x150 SE | 41 | 42 | 0.037875 | 0.208 | 0.08 | 261 | 0 | 0.27 | 1 | 2 | cs | TRUE
46 | LV_6729-17_0_2_line_46 | NAYY 4x150 SE | 41 | 43 | 0.013475 | 0.208 | 0.08 | 261 | 0 | 0.27 | 1 | 2 | cs | TRUE
47 | LV_6729-17_0_2_line_47 | NAYY 4x150 SE | 43 | 44 | 0.0042479 | 0.208 | 0.08 | 261 | 0 | 0.27 | 1 | 2 | cs | TRUE
48 | LV_6729-17_0_2_line_48 | NAYY 4x150 SE | 44 | 45 | 0.021247 | 0.208 | 0.08 | 261 | 0 | 0.27 | 1 | 2 | cs | TRUE
49 | LV_6729-17_0_2_line_49 | NAYY 4x150 SE | 45 | 46 | 0.040771 | 0.208 | 0.08 | 261 | 0 | 0.27 | 1 | 2 | cs | TRUE
50 | LV_6729-17_0_2_line_50 | NAYY 4x150 SE | 46 | 53 | 0.043442 | 0.208 | 0.08 | 261 | 0 | 0.27 | 1 | 2 | cs | TRUE
51 | LV_6729-17_0_2_line_51 | NAYY 4x150 SE | 47 | 48 | 0.023091 | 0.208 | 0.08 | 261 | 0 | 0.27 | 1 | 1 | cs | TRUE
52 | LV_6729-17_0_2_line_52 | NAYY 4x150 SE | 48 | 49 | 0.015487 | 0.208 | 0.08 | 261 | 0 | 0.27 | 1 | 1 | cs | TRUE
53 | LV_6729-17_0_2_line_53 | NAYY 4x150 SE | 50 | 65 | 0.023175 | 0.208 | 0.08 | 261 | 0 | 0.27 | 1 | 1 | cs | TRUE
54 | LV_6729-17_0_2_line_54 | NAYY 4x150 SE | 51 | 52 | 0.0057033 | 0.208 | 0.08 | 261 | 0 | 0.27 | 1 | 2 | cs | TRUE
55 | LV_6729-17_0_2_line_55 | NAYY 4x150 SE | 51 | 53 | 0.027479 | 0.208 | 0.08 | 261 | 0 | 0.27 | 1 | 2 | cs | TRUE
56 | LV_6729-17_0_2_line_56 | NAYY 4x150 SE | 52 | 54 | 0.025641 | 0.208 | 0.08 | 261 | 0 | 0.27 | 1 | 2 | cs | TRUE
57 | LV_6729-17_0_2_line_57 | NAYY 4x150 SE | 53 | 55 | 0.010329 | 0.208 | 0.08 | 261 | 0 | 0.27 | 1 | 1 | cs | TRUE
58 | LV_6729-17_0_2_line_58 | NAYY 4x150 SE | 54 | 56 | 0.00074873 | 0.208 | 0.08 | 261 | 0 | 0.27 | 1 | 2 | cs | TRUE
59 | LV_6729-17_0_2_line_59 | NAYY 4x150 SE | 55 | 57 | 0.0083113 | 0.208 | 0.08 | 261 | 0 | 0.27 | 1 | 1 | cs | TRUE
60 | LV_6729-17_0_2_line_60 | NAYY 4x150 SE | 56 | 58 | 0.026606 | 0.208 | 0.08 | 261 | 0 | 0.27 | 1 | 2 | cs | TRUE
61 | LV_6729-17_0_2_line_61 | NAYY 4x150 SE | 57 | 59 | 0.023224 | 0.208 | 0.08 | 261 | 0 | 0.27 | 1 | 1 | cs | TRUE
62 | LV_6729-17_0_2_line_62 | NAYY 4x150 SE | 58 | 68 | 0.021415 | 0.208 | 0.08 | 261 | 0 | 0.27 | 1 | 2 | cs | TRUE
63 | LV_6729-17_0_2_line_63 | NAYY 4x150 SE | 60 | 61 | 0.0021013 | 0.208 | 0.08 | 261 | 0 | 0.27 | 1 | 2 | cs | TRUE
64 | LV_6729-17_0_2_line_64 | NAYY 4x150 SE | 60 | 62 | 0.013534 | 0.208 | 0.08 | 261 | 0 | 0.27 | 1 | 2 | cs | TRUE
65 | LV_6729-17_0_2_line_65 | NAYY 4x150 SE | 60 | 63 | 0.053838 | 0.208 | 0.08 | 261 | 0 | 0.27 | 1 | 1 | cs | TRUE
66 | LV_6729-17_0_2_line_66 | NAYY 4x150 SE | 61 | 64 | 0.026115 | 0.208 | 0.08 | 261 | 0 | 0.27 | 1 | 2 | cs | TRUE
67 | LV_6729-17_0_2_line_67 | NAYY 4x150 SE | 64 | 65 | 0.01279 | 0.208 | 0.08 | 261 | 0 | 0.27 | 1 | 2 | cs | TRUE
68 | LV_6729-17_0_2_line_68 | NAYY 4x150 SE | 65 | 67 | 0.021152 | 0.208 | 0.08 | 261 | 0 | 0.27 | 1 | 2 | cs | TRUE
69 | LV_6729-17_0_2_line_69 | NAYY 4x150 SE | 66 | 75 | 0.0053513 | 0.208 | 0.08 | 261 | 0 | 0.27 | 1 | 2 | cs | TRUE
70 | LV_6729-17_0_2_line_70 | NAYY 4x150 SE | 67 | 73 | 0.01142 | 0.208 | 0.08 | 261 | 0 | 0.27 | 1 | 1 | cs | TRUE
71 | LV_6729-17_0_2_line_71 | NAYY 4x150 SE | 68 | 69 | 0.0055535 | 0.208 | 0.08 | 261 | 0 | 0.27 | 1 | 2 | cs | TRUE
72 | LV_6729-17_0_2_line_72 | NAYY 4x150 SE | 69 | 70 | 0.025842 | 0.208 | 0.08 | 261 | 0 | 0.27 | 1 | 2 | cs | TRUE
73 | LV_6729-17_0_2_line_73 | NAYY 4x150 SE | 70 | 76 | 0.012721 | 0.208 | 0.08 | 261 | 0 | 0.27 | 1 | 1 | cs | TRUE
74 | LV_6729-17_0_2_line_74 | NAYY 4x150 SE | 70 | 74 | 0.029379 | 0.208 | 0.08 | 261 | 0 | 0.27 | 1 | 2 | cs | TRUE
75 | LV_6729-17_0_2_line_75 | NAYY 4x150 SE | 71 | 87 | 0.031182 | 0.208 | 0.08 | 261 | 0 | 0.27 | 1 | 1 | cs | TRUE
76 | LV_6729-17_0_2_line_76 | NAYY 4x150 SE | 72 | 90 | 0.0044663 | 0.208 | 0.08 | 261 | 0 | 0.27 | 1 | 1 | cs | TRUE
77 | LV_6729-17_0_2_line_77 | NAYY 4x150 SE | 73 | 82 | 0.030915 | 0.208 | 0.08 | 261 | 0 | 0.27 | 1 | 1 | cs | TRUE
78 | LV_6729-17_0_2_line_78 | NAYY 4x150 SE | 74 | 75 | 0.028005 | 0.208 | 0.08 | 261 | 0 | 0.27 | 1 | 2 | cs | TRUE
79 | LV_6729-17_0_2_line_79 | NAYY 4x150 SE | 78 | 79 | 0.078371 | 0.208 | 0.08 | 261 | 0 | 0.27 | 1 | 1 | cs | TRUE
80 | LV_6729-17_0_2_line_80 | NAYY 4x150 SE | 78 | 80 | 0.071541 | 0.208 | 0.08 | 261 | 0 | 0.27 | 1 | 1 | cs | TRUE
81 | LV_6729-17_0_2_line_81 | NAYY 4x150 SE | 79 | 81 | 0.051967 | 0.208 | 0.08 | 261 | 0 | 0.27 | 1 | 1 | cs | TRUE
82 | LV_6729-17_0_2_line_82 | NAYY 4x150 SE | 80 | 89 | 0.039484 | 0.208 | 0.08 | 261 | 0 | 0.27 | 1 | 1 | cs | TRUE
83 | LV_6729-17_0_2_line_83 | NAYY 4x150 SE | 81 | 91 | 0.040048 | 0.208 | 0.08 | 261 | 0 | 0.27 | 1 | 1 | cs | TRUE
84 | LV_6729-17_0_2_line_84 | NAYY 4x150 SE | 82 | 83 | 0.0033593 | 0.208 | 0.08 | 261 | 0 | 0.27 | 1 | 1 | cs | TRUE
85 | LV_6729-17_0_2_line_85 | NAYY 4x150 SE | 82 | 84 | 0.024735 | 0.208 | 0.08 | 261 | 0 | 0.27 | 1 | 1 | cs | TRUE
86 | LV_6729-17_0_2_line_86 | NAYY 4x150 SE | 83 | 85 | 0.038607 | 0.208 | 0.08 | 261 | 0 | 0.27 | 1 | 1 | cs | TRUE
87 | LV_6729-17_0_2_line_87 | NAYY 4x150 SE | 84 | 86 | 0.012839 | 0.208 | 0.08 | 261 | 0 | 0.27 | 1 | 1 | cs | TRUE
88 | LV_6729-17_0_2_line_88 | NAYY 4x150 SE | 86 | 90 | 0.021891 | 0.208 | 0.08 | 261 | 0 | 0.27 | 1 | 1 | cs | TRUE
89 | LV_6729-17_0_2_line_89 | NAYY 4x150 SE | 87 | 88 | 0.037922 | 0.208 | 0.08 | 261 | 0 | 0.27 | 1 | 1 | cs | TRUE
90 | LV_6729-17_0_2_line_90 | NAYY 4x150 SE | 88 | 89 | 0.03306 | 0.208 | 0.08 | 261 | 0 | 0.27 | 1 | 1 | cs | TRUE
91 | LV_6729-17_0_2_line_91 | NAYY 4x150 SE | 91 | 92 | 0.036933 | 0.208 | 0.08 | 261 | 0 | 0.27 | 1 | 1 | cs | TRUE
92 | LV_6729-17_0_2_line_92 | NAYY 4x150 SE | 92 | 93 | 0.02363 | 0.208 | 0.08 | 261 | 0 | 0.27 | 1 | 1 | cs | TRUE
93 | LV_6729-17_0_2_line_93 | NAYY 4x150 SE | 93 | 94 | 0.014167 | 0.208 | 0.08 | 261 | 0 | 0.27 | 1 | 1 | cs | TRUE

## trafo
| name | std_type | hv_bus | lv_bus | sn_mva | vn_hv_kv | vn_lv_kv | vk_percent | vkr_percent | pfe_kw | i0_percent | shift_degree | tap_side | tap_neutral | tap_min | tap_max | tap_step_percent | tap_step_degree | tap_pos | tap_phase_shifter | parallel | df | in_service
0 | LV_6729-17_0_2_trafo_67 | 0.25 MVA 20/0.4 kV | 95 | 29 | 0.25 | 20 | 0.4 | 6 | 1.44 | 0.8 | 0.32 | 150 | hv | 0 | -2 | 2 | 2.5 | 0 | 0 | FALSE | 1 | 1 | TRUE

## line_geodata
| x0 | y0 | x1 | y1 | x2 | y2 | x3 | y3 | x4 | y4
0 | 2584757.0985 | 1243350.9892 | 2584753.5833 | 1243356.4017 | 2584752.5857 | 1243365.1876 | 2584754.3883 | 1243379.8761
1 | 2584757.0985 | 1243350.9892 | 2584758.8837 | 1243348.7054 | 2584762.0088 | 1243344.3501 | 2584765.4223 | 1243340.4722 | 2584769.3026 | 1243336.911
2 | 2584779.5513 | 1243327.5053 | 2584769.3026 | 1243336.911
3 | 2584806.0437 | 1243302.5657 | 2584779.5513 | 1243327.5053
4 | 2584779.5513 | 1243327.5053 | 2584797.4525 | 1243335.3844
5 | 2584806.0437 | 1243302.5657 | 2584817.5879 | 1243292.2911
6 | 2584806.0437 | 1243302.5657 | 2584797.0651 | 1243300.3919
7 | 2584802.4597 | 1243337.5883 | 2584797.4525 | 1243335.3844
8 | 2584712.5452 | 1243230.4062 | 2584708.8934 | 1243247.8939
9 | 2584738.3421 | 1243225.792 | 2584712.5452 | 1243230.4062
10 | 2584738.3421 | 1243225.792 | 2584729.5011 | 1243265.3374
11 | 2584738.3421 | 1243225.792 | 2584746.8564 | 1243224.2599
12 | 2584767.1153 | 1243220.6144 | 2584746.8564 | 1243224.2599
13 | 2584767.1153 | 1243220.6144 | 2584752.4591 | 1243274.3041
14 | 2584767.1153 | 1243220.6144 | 2584773.4323 | 1243219.2999
15 | 2584773.4323 | 1243219.2999 | 2584777.4485 | 1243218.4642 | 2584785.7017 | 1243216.1671
16 | 2584803.4956 | 1243211.2148 | 2584785.7017 | 1243216.1671
17 | 2584807.1511 | 1243210.1974 | 2584803.4956 | 1243211.2148
18 | 2584840.6109 | 1243200.885 | 2584807.1511 | 1243210.1974
19 | 2584910.2748 | 1243181.1772 | 2584892.6035 | 1243186.4147 | 2584840.6109 | 1243200.885
20 | 2584787.7307 | 1243264.9332 | 2584780.5076 | 1243290.5363
21 | 2584788.8041 | 1243261.1285 | 2584787.7307 | 1243264.9332
22 | 2584797.0651 | 1243300.3919 | 2584778.9637 | 1243296.0092 | 2584780.5076 | 1243290.5363
23 | 2584829.8344 | 1243282.0027 | 2584828.8451 | 1243282.272 | 2584817.5879 | 1243292.2911
24 | 2584802.4597 | 1243337.5883 | 2584822.5609 | 1243346.4357
25 | 2584829.8344 | 1243282.0027 | 2584839.9824 | 1243287.2354 | 2584858.1812 | 1243293.3148 | 2584865.4464 | 1243296.1276
26 | 2584829.8344 | 1243282.0027 | 2584842.0322 | 1243273.188 | 2584845.0277 | 1243270.2044
27 | 2584822.5609 | 1243346.4357 | 2584824.1018 | 1243347.114
28 | 2585066.4631 | 1243367.2328 | 2585042.8221 | 1243359.1295
29 | 2585101.1351 | 1243379.1171 | 2585066.4631 | 1243367.2328
30 | 2585101.1351 | 1243379.1171 | 2585106.8107 | 1243361.5268
31 | 2585035.672 | 1243253.7175 | 2585034.9716 | 1243256.2784
32 | 2585035.672 | 1243253.7175 | 2585037.8361 | 1243245.8042
33 | 2585035.672 | 1243253.7175 | 2585081.2545 | 1243263.7278
34 | 2585113.8303 | 1243339.7713 | 2585106.8107 | 1243361.5268
35 | 2585213.9378 | 1243419.1697 | 2585161.9048 | 1243400.6886
36 | 2585161.9048 | 1243400.6886 | 2585167.6243 | 1243382.3849
37 | 2585213.9378 | 1243419.1697 | 2585216.1939 | 1243411.7371 | 2585220.8176 | 1243396.4801
38 | 2585167.6243 | 1243382.3849 | 2585176.5663 | 1243353.7684
39 | 2585113.8303 | 1243339.7713 | 2585127.2447 | 1243298.2016
40 | 2585113.8303 | 1243339.7713 | 2585100.7205 | 1243336.0294
41 | 2584900.4313 | 1243309.6724 | 2584890.9481 | 1243334.6522
42 | 2584900.4313 | 1243309.6724 | 2584894.4877 | 1243307.3712
43 | 2584910.555 | 1243391.0867 | 2584882.027 | 1243382.5766 | 2584880.5261 | 1243374.8867 | 2584888.1578 | 1243342.002 | 2584890.9481 | 1243334.6522
44 | 2584894.4877 | 1243307.3712 | 2584865.4464 | 1243296.1276
45 | 2584845.0277 | 1243270.2044 | 2584871.8627 | 1243243.4761
46 | 2584881.4102 | 1243233.9666 | 2584871.8627 | 1243243.4761
47 | 2584881.4102 | 1243233.9666 | 2584884.4199 | 1243230.9688
48 | 2584899.4739 | 1243215.9748 | 2584884.4199 | 1243230.9688
49 | 2584910.2748 | 1243181.1772 | 2584914.158 | 1243192.4522 | 2584914.0786 | 1243196.8663 | 2584910.3889 | 1243205.1032 | 2584899.4739 | 1243215.9748
50 | 2584951.8232 | 1243168.0962 | 2584943.7432 | 1243170.7185 | 2584910.2748 | 1243181.1772
51 | 2585063.624 | 1243325.4411 | 2585085.8279 | 1243331.7787
52 | 2585085.8279 | 1243331.7787 | 2585100.7205 | 1243336.0294
53 | 2585134.3619 | 1243276.1461 | 2585127.2447 | 1243298.2016
54 | 2584945.5582 | 1243194.8513 | 2584949.1356 | 1243198.8669 | 2584949.4597 | 1243198.8381
55 | 2584951.8232 | 1243168.0962 | 2584945.5582 | 1243194.8513
56 | 2584974.9268 | 1243195.9078 | 2584960.0614 | 1243197.894 | 2584949.4597 | 1243198.8381
57 | 2584951.8232 | 1243168.0962 | 2584958.453 | 1243165.8334 | 2584961.6046 | 1243164.7773
58 | 2584974.9268 | 1243195.9078 | 2584975.6689 | 1243195.8086
59 | 2584969.4852 | 1243162.1363 | 2584961.6046 | 1243164.7773
60 | 2584975.6689 | 1243195.8086 | 2585002.0403 | 1243192.285
61 | 2584969.4852 | 1243162.1363 | 2584985.4364 | 1243158.0487 | 2584992.0926 | 1243156.8864
62 | 2585023.2669 | 1243189.4487 | 2585002.0403 | 1243192.285
63 | 2585094.4327 | 1243266.8093 | 2585096.4789 | 1243267.2878
64 | 2585081.2545 | 1243263.7278 | 2585094.4327 | 1243266.8093
65 | 2585094.7901 | 1243212.9727 | 2585094.4327 | 1243266.8093
66 | 2585096.4789 | 1243267.2878 | 2585121.9076 | 1243273.2338
67 | 2585134.3619 | 1243276.1461 | 2585121.9076 | 1243273.2338
68 | 2585134.3619 | 1243276.1461 | 2585151.9591 | 1243280.5156 | 2585154.8676 | 1243281.3301
69 | 2585037.8361 | 1243245.8042 | 2585039.2478 | 1243240.6424
70 | 2585154.8676 | 1243281.3301 | 2585165.8647 | 1243284.4099
71 | 2585028.7715 | 1243188.7133 | 2585023.2669 | 1243189.4487
72 | 2585054.3854 | 1243185.2908 | 2585028.7715 | 1243188.7133
73 | 2585054.3854 | 1243185.2908 | 2585058.1441 | 1243173.1378
74 | 2585054.3854 | 1243185.2908 | 2585046.6354 | 1243213.629
75 | 2585229.8613 | 1243366.6387 | 2585220.8176 | 1243396.4801
76 | 2585177.8984 | 1243349.5054 | 2585176.5663 | 1243353.7684
77 | 2585195.634 | 1243292.7469 | 2585165.8647 | 1243284.4099
78 | 2585046.6354 | 1243213.629 | 2585039.2478 | 1243240.6424
79 | 2585350.9442 | 1243230.898 | 2585319.37 | 1243213.1208 | 2585282.6493 | 1243192.4549
80 | 2585282.6493 | 1243192.4549 | 2585261.9002 | 1243260.9206
81 | 2585350.9442 | 1243230.898 | 2585336.4244 | 1243280.7958
82 | 2585250.4486 | 1243298.7073 | 2585261.9002 | 1243260.9206
83 | 2585336.4244 | 1243280.7958 | 2585325.2351 | 1243319.2484
84 | 2585195.634 | 1243292.7469 | 2585196.6333 | 1243289.5397
85 | 2585195.634 | 1243292.7469 | 2585188.2568 | 1243316.3559
86 | 2585208.1181 | 1243252.6801 | 2585196.6333 | 1243289.5397
87 | 2585188.2568 | 1243316.3559 | 2585184.4274 | 1243328.6108
88 | 2585184.4274 | 1243328.6108 | 2585177.8984 | 1243349.5054
89 | 2585229.8613 | 1243366.6387 | 2585240.8601 | 1243330.3463
90 | 2585250.4486 | 1243298.7073 | 2585240.8601 | 1243330.3463
91 | 2585314.9161 | 1243354.7101 | 2585325.2351 | 1243319.2484
92 | 2585314.9161 | 1243354.7101 | 2585336.6172 | 1243364.06
93 | 2585349.6277 | 1243369.6655 | 2585336.6172 | 1243364.06

## bus_geodata
| x | y | coords
0 | 2584754.3883 | 1243379.8761
1 | 2584757.0985 | 1243350.9892
2 | 2584769.3026 | 1243336.911
3 | 2584779.5513 | 1243327.5053
4 | 2584806.0437 | 1243302.5657
5 | 2584797.4525 | 1243335.3844
6 | 2584708.8934 | 1243247.8939
7 | 2584712.5452 | 1243230.4062
8 | 2584738.3421 | 1243225.792
9 | 2584729.5011 | 1243265.3374
10 | 2584746.8564 | 1243224.2599
11 | 2584767.1153 | 1243220.6144
12 | 2584773.4323 | 1243219.2999
13 | 2584785.7017 | 1243216.1671
14 | 2584803.4956 | 1243211.2148
15 | 2584752.4591 | 1243274.3041
16 | 2584807.1511 | 1243210.1974
17 | 2584840.6109 | 1243200.885
18 | 2584787.7307 | 1243264.9332
19 | 2584780.5076 | 1243290.5363
20 | 2584788.8041 | 1243261.1285
21 | 2584797.0651 | 1243300.3919
22 | 2584817.5879 | 1243292.2911
23 | 2584802.4597 | 1243337.5883
24 | 2584829.8344 | 1243282.0027
25 | 2584822.5609 | 1243346.4357
26 | 2585042.8221 | 1243359.1295
27 | 2585066.4631 | 1243367.2328
28 | 2585101.1351 | 1243379.1171
29 | 2585034.9716 | 1243256.2784
30 | 2585035.672 | 1243253.7175
31 | 2585106.8107 | 1243361.5268
32 | 2585161.9048 | 1243400.6886
33 | 2585213.9378 | 1243419.1697
34 | 2585167.6243 | 1243382.3849
35 | 2585113.8303 | 1243339.7713
36 | 2584900.4313 | 1243309.6724
37 | 2584890.9481 | 1243334.6522
38 | 2584894.4877 | 1243307.3712
39 | 2584910.555 | 1243391.0867
40 | 2584865.4464 | 1243296.1276
41 | 2584871.8627 | 1243243.4761
42 | 2584845.0277 | 1243270.2044
43 | 2584881.4102 | 1243233.9666
44 | 2584884.4199 | 1243230.9688
45 | 2584899.4739 | 1243215.9748
46 | 2584910.2748 | 1243181.1772
47 | 2585063.624 | 1243325.4411
48 | 2585085.8279 | 1243331.7787
49 | 2585100.7205 | 1243336.0294
50 | 2585127.2447 | 1243298.2016
51 | 2584945.5582 | 1243194.8513
52 | 2584949.4597 | 1243198.8381
53 | 2584951.8232 | 1243168.0962
54 | 2584974.9268 | 1243195.9078
55 | 2584961.6046 | 1243164.7773
56 | 2584975.6689 | 1243195.8086
57 | 2584969.4852 | 1243162.1363
58 | 2585002.0403 | 1243192.285
59 | 2584992.0926 | 1243156.8864
60 | 2585094.4327 | 1243266.8093
61 | 2585096.4789 | 1243267.2878
62 | 2585081.2545 | 1243263.7278
63 | 2585094.7901 | 1243212.9727
64 | 2585121.9076 | 1243273.2338
65 | 2585134.3619 | 1243276.1461
66 | 2585037.8361 | 1243245.8042
67 | 2585154.8676 | 1243281.3301
68 | 2585023.2669 | 1243189.4487
69 | 2585028.7715 | 1243188.7133
70 | 2585054.3854 | 1243185.2908
71 | 2585220.8176 | 1243396.4801
72 | 2585176.5663 | 1243353.7684
73 | 2585165.8647 | 1243284.4099
74 | 2585046.6354 | 1243213.629
75 | 2585039.2478 | 1243240.6424
76 | 2585058.1441 | 1243173.1378
77 | 2584824.1018 | 1243347.114
78 | 2585282.6493 | 1243192.4549
79 | 2585350.9442 | 1243230.898
80 | 2585261.9002 | 1243260.9206
81 | 2585336.4244 | 1243280.7958
82 | 2585195.634 | 1243292.7469
83 | 2585196.6333 | 1243289.5397
84 | 2585188.2568 | 1243316.3559
85 | 2585208.1181 | 1243252.6801
86 | 2585184.4274 | 1243328.6108
87 | 2585229.8613 | 1243366.6387
88 | 2585240.8601 | 1243330.3463
89 | 2585250.4486 | 1243298.7073
90 | 2585177.8984 | 1243349.5054
91 | 2585325.2351 | 1243319.2484
92 | 2585314.9161 | 1243354.7101
93 | 2585336.6172 | 1243364.06
94 | 2585349.6277 | 1243369.6655
95 | 2585034.6169 | 1243257.5754

## line_std_types
| c_nf_per_km | r_ohm_per_km | x_ohm_per_km | max_i_ka | type | q_mm2 | alpha | voltage_rating
NAYY 4x50 SE | 210 | 0.642 | 0.083 | 0.142 | cs | 50 | 0.00403 | LV
NAYY 4x120 SE | 264 | 0.225 | 0.08 | 0.242 | cs | 120 | 0.00403 | LV
NAYY 4x150 SE | 261 | 0.208 | 0.08 | 0.27 | cs | 150 | 0.00403 | LV
NA2XS2Y 1x95 RM/25 12/20 kV | 216 | 0.313 | 0.132 | 0.252 | cs | 95 | 0.00403 | MV
NA2XS2Y 1x185 RM/25 12/20 kV | 273 | 0.161 | 0.117 | 0.362 | cs | 185 | 0.00403 | MV
NA2XS2Y 1x240 RM/25 12/20 kV | 304 | 0.122 | 0.112 | 0.421 | cs | 240 | 0.00403 | MV
NA2XS2Y 1x95 RM/25 6/10 kV | 315 | 0.313 | 0.123 | 0.249 | cs | 95 | 0.00403 | MV
NA2XS2Y 1x185 RM/25 6/10 kV | 406 | 0.161 | 0.11 | 0.358 | cs | 185 | 0.00403 | MV
NA2XS2Y 1x240 RM/25 6/10 kV | 456 | 0.122 | 0.105 | 0.416 | cs | 240 | 0.00403 | MV
NA2XS2Y 1x150 RM/25 12/20 kV | 250 | 0.206 | 0.116 | 0.319 | cs | 150 | 0.00403 | MV
NA2XS2Y 1x120 RM/25 12/20 kV | 230 | 0.253 | 0.119 | 0.283 | cs | 120 | 0.00403 | MV
NA2XS2Y 1x70 RM/25 12/20 kV | 190 | 0.443 | 0.132 | 0.22 | cs | 70 | 0.00403 | MV
NA2XS2Y 1x150 RM/25 6/10 kV | 360 | 0.206 | 0.11 | 0.315 | cs | 150 | 0.00403 | MV
NA2XS2Y 1x120 RM/25 6/10 kV | 340 | 0.253 | 0.113 | 0.28 | cs | 120 | 0.00403 | MV
NA2XS2Y 1x70 RM/25 6/10 kV | 280 | 0.443 | 0.123 | 0.217 | cs | 70 | 0.00403 | MV
N2XS(FL)2Y 1x120 RM/35 64/110 kV | 112 | 0.153 | 0.166 | 0.366 | cs | 120 | 0.00393 | HV
N2XS(FL)2Y 1x185 RM/35 64/110 kV | 125 | 0.099 | 0.156 | 0.457 | cs | 185 | 0.00393 | HV
N2XS(FL)2Y 1x240 RM/35 64/110 kV | 135 | 0.075 | 0.149 | 0.526 | cs | 240 | 0.00393 | HV
N2XS(FL)2Y 1x300 RM/35 64/110 kV | 144 | 0.06 | 0.144 | 0.588 | cs | 300 | 0.00393 | HV
15-AL1/3-ST1A 0.4 | 11 | 1.8769 | 0.35 | 0.105 | ol | 16 | 0.00403 | LV
24-AL1/4-ST1A 0.4 | 11.25 | 1.2012 | 0.335 | 0.14 | ol | 24 | 0.00403 | LV
48-AL1/8-ST1A 0.4 | 12.2 | 0.5939 | 0.3 | 0.21 | ol | 48 | 0.00403 | LV
94-AL1/15-ST1A 0.4 | 13.2 | 0.306 | 0.29 | 0.35 | ol | 94 | 0.00403 | LV
34-AL1/6-ST1A 10.0 | 9.7 | 0.8342 | 0.36 | 0.17 | ol | 34 | 0.00403 | MV
48-AL1/8-ST1A 10.0 | 10.1 | 0.5939 | 0.35 | 0.21 | ol | 48 | 0.00403 | MV
70-AL1/11-ST1A 10.0 | 10.4 | 0.4132 | 0.339 | 0.29 | ol | 70 | 0.00403 | MV
94-AL1/15-ST1A 10.0 | 10.75 | 0.306 | 0.33 | 0.35 | ol | 94 | 0.00403 | MV
122-AL1/20-ST1A 10.0 | 11.1 | 0.2376 | 0.323 | 0.41 | ol | 122 | 0.00403 | MV
149-AL1/24-ST1A 10.0 | 11.25 | 0.194 | 0.315 | 0.47 | ol | 149 | 0.00403 | MV
34-AL1/6-ST1A 20.0 | 9.15 | 0.8342 | 0.382 | 0.17 | ol | 34 | 0.00403 | MV
48-AL1/8-ST1A 20.0 | 9.5 | 0.5939 | 0.372 | 0.21 | ol | 48 | 0.00403 | MV
70-AL1/11-ST1A 20.0 | 9.7 | 0.4132 | 0.36 | 0.29 | ol | 70 | 0.00403 | MV
94-AL1/15-ST1A 20.0 | 10 | 0.306 | 0.35 | 0.35 | ol | 94 | 0.00403 | MV
122-AL1/20-ST1A 20.0 | 10.3 | 0.2376 | 0.344 | 0.41 | ol | 122 | 0.00403 | MV
149-AL1/24-ST1A 20.0 | 10.5 | 0.194 | 0.337 | 0.47 | ol | 149 | 0.00403 | MV
184-AL1/30-ST1A 20.0 | 10.75 | 0.1571 | 0.33 | 0.535 | ol | 184 | 0.00403 | MV
243-AL1/39-ST1A 20.0 | 11 | 0.1188 | 0.32 | 0.645 | ol | 243 | 0.00403 | MV
48-AL1/8-ST1A 110.0 | 8 | 0.5939 | 0.46 | 0.21 | ol | 48 | 0.00403 | HV
70-AL1/11-ST1A 110.0 | 8.4 | 0.4132 | 0.45 | 0.29 | ol | 70 | 0.00403 | HV
94-AL1/15-ST1A 110.0 | 8.65 | 0.306 | 0.44 | 0.35 | ol | 94 | 0.00403 | HV
122-AL1/20-ST1A 110.0 | 8.5 | 0.2376 | 0.43 | 0.41 | ol | 122 | 0.00403 | HV
149-AL1/24-ST1A 110.0 | 8.75 | 0.194 | 0.41 | 0.47 | ol | 149 | 0.00403 | HV
184-AL1/30-ST1A 110.0 | 8.8 | 0.1571 | 0.4 | 0.535 | ol | 184 | 0.00403 | HV
243-AL1/39-ST1A 110.0 | 9 | 0.1188 | 0.39 | 0.645 | ol | 243 | 0.00403 | HV
305-AL1/39-ST1A 110.0 | 9.2 | 0.0949 | 0.38 | 0.74 | ol | 305 | 0.00403 | HV
490-AL1/64-ST1A 110.0 | 9.75 | 0.059 | 0.37 | 0.96 | ol | 490 | 0.00403 | HV
679-AL1/86-ST1A 110.0 | 9.95 | 0.042 | 0.36 | 1.15 | ol | 679 | 0.00403 | HV
490-AL1/64-ST1A 220.0 | 10 | 0.059 | 0.285 | 0.96 | ol | 490 | 0.00403 | HV
679-AL1/86-ST1A 220.0 | 11.7 | 0.042 | 0.275 | 1.15 | ol | 679 | 0.00403 | HV
490-AL1/64-ST1A 380.0 | 11 | 0.059 | 0.253 | 0.96 | ol | 490 | 0.00403 | HV
679-AL1/86-ST1A 380.0 | 14.6 | 0.042 | 0.25 | 1.15 | ol | 679 | 0.00403 | HV

## trafo_std_types
| i0_percent | pfe_kw | vkr_percent | sn_mva | vn_lv_kv | vn_hv_kv | vk_percent | shift_degree | vector_group | tap_side | tap_neutral | tap_min | tap_max | tap_step_degree | tap_step_percent | tap_phase_shifter
160 MVA 380/110 kV | 0.06 | 60 | 0.25 | 160 | 110 | 380 | 12.2 | 0 | Yy0 | hv | 0 | -9 | 9 | 0 | 1.5 | FALSE
100 MVA 220/110 kV | 0.06 | 55 | 0.26 | 100 | 110 | 220 | 12 | 0 | Yy0 | hv | 0 | -9 | 9 | 0 | 1.5 | FALSE
63 MVA 110/20 kV | 0.04 | 22 | 0.32 | 63 | 20 | 110 | 18 | 150 | YNd5 | hv | 0 | -9 | 9 | 0 | 1.5 | FALSE
40 MVA 110/20 kV | 0.05 | 18 | 0.34 | 40 | 20 | 110 | 16.2 | 150 | YNd5 | hv | 0 | -9 | 9 | 0 | 1.5 | FALSE
25 MVA 110/20 kV | 0.07 | 14 | 0.41 | 25 | 20 | 110 | 12 | 150 | YNd5 | hv | 0 | -9 | 9 | 0 | 1.5 | FALSE
63 MVA 110/10 kV | 0.04 | 22 | 0.32 | 63 | 10 | 110 | 18 | 150 | YNd5 | hv | 0 | -9 | 9 | 0 | 1.5 | FALSE
40 MVA 110/10 kV | 0.05 | 18 | 0.34 | 40 | 10 | 110 | 16.2 | 150 | YNd5 | hv | 0 | -9 | 9 | 0 | 1.5 | FALSE
25 MVA 110/10 kV | 0.07 | 14 | 0.41 | 25 | 10 | 110 | 12 | 150 | YNd5 | hv | 0 | -9 | 9 | 0 | 1.5 | FALSE
0.25 MVA 20/0.4 kV | 0.32 | 0.8 | 1.44 | 0.25 | 0.4 | 20 | 6 | 150 | Yzn5 | hv | 0 | -2 | 2 | 0 | 2.5 | FALSE
0.4 MVA 20/0.4 kV | 0.3375 | 1.35 | 1.425 | 0.4 | 0.4 | 20 | 6 | 150 | Dyn5 | hv | 0 | -2 | 2 | 0 | 2.5 | FALSE
0.63 MVA 20/0.4 kV | 0.2619 | 1.65 | 1.206 | 0.63 | 0.4 | 20 | 6 | 150 | Dyn5 | hv | 0 | -2 | 2 | 0 | 2.5 | FALSE
0.25 MVA 10/0.4 kV | 0.24 | 0.6 | 1.2 | 0.25 | 0.4 | 10 | 4 | 150 | Dyn5 | hv | 0 | -2 | 2 | 0 | 2.5 | FALSE
0.4 MVA 10/0.4 kV | 0.2375 | 0.95 | 1.325 | 0.4 | 0.4 | 10 | 4 | 150 | Dyn5 | hv | 0 | -2 | 2 | 0 | 2.5 | FALSE
0.63 MVA 10/0.4 kV | 0.1873 | 1.18 | 1.0794 | 0.63 | 0.4 | 10 | 4 | 150 | Dyn5 | hv | 0 | -2 | 2 | 0 | 2.5 | FALSE

## trafo3w_std_types
| sn_hv_mva | sn_mv_mva | sn_lv_mva | vn_hv_kv | vn_mv_kv | vn_lv_kv | vk_hv_percent | vk_mv_percent | vk_lv_percent | vkr_hv_percent | vkr_mv_percent | vkr_lv_percent | pfe_kw | i0_percent | shift_mv_degree | shift_lv_degree | vector_group | tap_side | tap_neutral | tap_min | tap_max | tap_step_percent
63/25/38 MVA 110/20/10 kV | 63 | 25 | 38 | 110 | 20 | 10 | 10.4 | 10.4 | 10.4 | 0.28 | 0.32 | 0.35 | 35 | 0.89 | 0 | 0 | YN0yn0yn0 | hv | 0 | -10 | 10 | 1.2
63/25/38 MVA 110/10/10 kV | 63 | 25 | 38 | 110 | 10 | 10 | 10.4 | 10.4 | 10.4 | 0.28 | 0.32 | 0.35 | 35 | 0.89 | 0 | 0 | YN0yn0yn0 | hv | 0 | -10 | 10 | 1.2

## fuse_std_types
| fuse_type | i_rated_a | t_avg | t_min | t_total | x_avg | x_min | x_total
HV 100A | HV 100A | 100 | 0 | [10.0, 3.64, 0.854, 0.281, 0.1, 0.0531, 0.022, 0.01] | [10.0, 4.267, 1.21, 0.403, 0.1, 0.058, 0.022, 0.01] | 0 | [300.0, 350.0, 450.0, 550.0, 700.0, 850.0, 1200.0, 1752.0] | [600.0, 700.0, 900.0, 1150.0, 1665.0, 2000.0, 3000.0, 4313.0]
HV 10A | HV 10A | 10 | 0 | [10.0, 1675.0, 0.344, 0.156, 0.1, 0.0417, 0.0171, 0.01] | [10.0, 1.3, 0.3, 0.155, 0.1, 0.0555, 0.023, 0.01] | 0 | [30.0, 32.0, 35.0, 37.0, 39.0, 50.0, 70.0, 88.0] | [60.0, 70.0, 80.0, 87.0, 94.0, 110.0, 150.0, 216.0]
HV 125A | HV 125A | 125 | 0 | [10.0, 1.82, 0.344, 0.1, 0.0467, 0.0269, 0.01] | [10.0, 2.478, 0.426, 0.1, 0.0427, 0.0211, 0.01] | 0 | [375.0, 500.0, 700.0, 925.0, 1200.0, 1500.0, 2341.0] | [750.0, 1000.0, 1500.0, 2200.0, 3000.0, 4000.0, 5765.0]
HV 160A | HV 160A | 160 | 0 | [10.0, 4.15, 1.03, 0.198, 0.1, 0.051, 0.0172, 0.01] | [10.0, 2.3, 0.734, 0.274, 0.1, 0.046, 0.0177, 0.01] | 0 | [480.0, 550.0, 700.0, 1000.0, 1260.0, 1600.0, 2500.0, 3227.0] | [960.0, 1300.0, 1700.0, 2200.0, 2996.0, 4000.0, 6000.0, 7946.0]
HV 16A | HV 16A | 16 | 0 | [10.0, 0.352, 0.164, 0.1, 0.0649, 0.0342, 0.01] | [10.0, 2.34, 0.722, 0.181, 0.1, 0.055, 0.0296, 0.01] | 0 | [48.0, 60.0, 65.0, 71.0, 80.0, 100.0, 162.0] | [96.0, 110.0, 125.0, 150.0, 168.0, 200.0, 250.0, 398.0]
HV 200A | HV 200A | 200 | 0 | [10.0, 4.267, 1.21, 0.403, 0.1, 0.058, 0.022, 0.01] | [10.0, 3.73, 1.654, 0.328, 0.1, 0.0531, 0.019, 0.01] | 0 | [600.0, 700.0, 900.0, 1150.0, 1665.0, 2000.0, 3000.0, 4313.0] | [1200.0, 1500.0, 1800.0, 2700.0, 3960.0, 5000.0, 7500.0, 10620.0]
HV 20A | HV 20A | 20 | 0 | [10.0, 1.3, 0.3, 0.155, 0.1, 0.0555, 0.023, 0.01] | [10.0, 1.3, 0.161, 0.1, 0.0611, 0.0399, 0.0141, 0.01] | 0 | [60.0, 70.0, 80.0, 87.0, 94.0, 110.0, 150.0, 216.0] | [120.0, 150.0, 200.0, 223.0, 260.0, 300.0, 450.0, 532.0]
HV 25A | HV 25A | 25 | 0 | [10.0, 2.512, 0.833, 0.299, 0.1, 0.0372, 0.0223, 0.01] | [10.0, 3.125, 0.597, 0.198, 0.1, 0.0378, 0.022, 0.01] | 0 | [75.0, 82.0, 90.0, 100.0, 124.0, 170.0, 200.0, 289.0] | [150.0, 170.0, 210.0, 250.0, 294.0, 400.0, 500.0, 711.0]
HV 31.5A | HV 31.5A | 31.5 | 0 | [10.0, 2.34, 0.722, 0.181, 0.1, 0.055, 0.0296, 0.01] | [10.0, 2.84, 0.368, 0.164, 0.1, 0.0621, 0.0378, 0.0195, 0.01] | 0 | [95.0, 110.0, 125.0, 150.0, 165.0, 200.0, 250.0, 390.0] | [189.0, 220.0, 300.0, 350.0, 393.0, 450.0, 530.0, 700.0, 960.0]
HV 40A | HV 40A | 40 | 0 | [10.0, 1.3, 0.161, 0.1, 0.0611, 0.0399, 0.0141, 0.01] | [10.0, 2.05, 0.369, 0.198, 0.1, 0.051, 0.0298, 0.01] | 0 | [120.0, 150.0, 200.0, 223.0, 260.0, 300.0, 450.0, 532.0] | [240.0, 300.0, 400.0, 450.0, 530.0, 650.0, 800.0, 1311.0]
HV 50A | HV 50A | 50 | 0 | [10.0, 3.215, 0.597, 0.198, 0.1, 0.0378, 0.022, 0.01] | [10.0, 3.64, 0.854, 0.281, 0.1, 0.0531, 0.022, 0.01] | 0 | [150.0, 170.0, 210.0, 250.0, 294.0, 400.0, 500.0, 711.0] | [300.0, 350.0, 450.0, 550.0, 700.0, 850.0, 1200.0, 1752.0]
HV 6.3A | HV 6.3A | 6.3 | 0 | [10.0, 1.39, 0.344, 0.168, 0.1, 0.056, 0.0263, 0.01] | [10.0, 1.711, 0.516, 0.198, 0.1, 0.0634, 0.0303, 0.01] | 0 | [19.0, 19.5, 20.4, 20.8, 22.0, 25.0, 32.0, 48.0] | [38.0, 40.0, 43.0, 48.0, 53.0, 60.0, 75.0, 118.0]
HV 63A | HV 63A | 63 | 0 | [10.0, 2.84, 0.368, 0.164, 0.1, 0.0621, 0.0378, 0.0195, 0.01] | [10.0, 1.82, 0.344, 0.1, 0.0467, 0.0269, 0.01] | 0 | [189.0, 220.0, 300.0, 350.0, 393.0, 450.0, 530.0, 700.0, 961.0] | [378.0, 500.0, 700.0, 934.0, 1200.0, 1500.0, 2366.0]
HV 80A | HV 80A | 80 | 0 | [10.0, 2.05, 0.369, 0.198, 0.1, 0.051, 0.0298, 0.01] | [10.0, 4.15, 1.03, 0.198, 0.1, 0.051, 0.0172, 0.01] | 0 | [240.0, 300.0, 400.0, 450.0, 530.0, 650.0, 800.0, 1311.0] | [480.0, 550.0, 700.0, 1000.0, 1260.0, 1600.0, 2500.0, 3227.0]
Siemens NH-1-100 | Siemens NH-1-100 | 100 | [5400.0, 2000.0, 400.0, 20.0, 1.0, 0.2, 0.012, 0.004] | 0 | 0 | [150.0, 190.0, 250.0, 430.0, 900.0, 1250.0, 2700.0, 3600.0] | 0 | 0
Siemens NH-1-125 | Siemens NH-1-125 | 125 | [4800.0, 120.0, 7.0, 0.1, 0.004] | 0 | 0 | [180.0, 400.0, 740.0, 2000.0, 4250.0] | 0 | 0
Siemens NH-1-16 | Siemens NH-1-16 | 16 | [4000.0, 400.0, 2.0, 0.1, 0.04, 0.01] | 0 | 0 | [26.0, 35.0, 75.0, 150.0, 200.0, 300.0] | 0 | 0
Siemens NH-1-160 | Siemens NH-1-160 | 160 | [4800.0, 120.0, 7.0, 0.1, 0.004] | 0 | 0 | [210.0, 500.0, 900.0, 2300.0, 5000.0] | 0 | 0
Siemens NH-1-25 | Siemens NH-1-25 | 25 | [4000.0, 1000.0, 10.0, 0.2, 0.02, 0.01] | 0 | 0 | [40.0, 50.0, 100.0, 210.0, 400.0, 500.0] | 0 | 0
Siemens NH-1-50 | Siemens NH-1-50 | 50 | [4000.0, 40.0, 4.0, 1.0, 0.02, 0.01] | 0 | 0 | [86.0, 200.0, 300.0, 400.0, 1000.0, 1280.0] | 0 | 0
Siemens NH-1-63 | Siemens NH-1-63 | 63 | [4000.0, 100.0, 10.0, 2.0, 0.04, 0.01] | 0 | 0 | [100.0, 200.0, 300.0, 400.0, 1000.0, 1500.0] | 0 | 0
Siemens NH-1-80 | Siemens NH-1-80 | 80 | [4800.0, 120.0, 7.0, 0.1, 0.01] | 0 | 0 | [150.58, 250.0, 450.0, 1150.0, 2470.0] | 0 | 0
Siemens NH-2-1000 | Siemens NH-2-1000 | 1000 | [4800.0, 120.0, 7.0, 0.1, 0.004] | 0 | 0 | [1900.0, 3500.0, 8400.0, 24000.0, 52000.0] | 0 | 0
Siemens NH-2-200 | Siemens NH-2-200 | 200 | [4800.0, 120.0, 7.0, 0.1, 0.004] | 0 | 0 | [280.0, 650.0, 1200.0, 3000.0, 7000.0] | 0 | 0
Siemens NH-2-224 | Siemens NH-2-224 | 224 | [4800.0, 120.0, 7.0, 0.2, 0.04, 0.004] | 0 | 0 | [400.0, 750.0, 1453.0, 3025.0, 4315.0, 7600.0] | 0 | 0
Siemens NH-2-250 | Siemens NH-2-250 | 250 | [4800.0, 120.0, 7.0, 0.1, 0.004] | 0 | 0 | [450.0, 800.0, 1650.0, 4000.0, 8500.0] | 0 | 0
Siemens NH-2-315 | Siemens NH-2-315 | 315 | [4800.0, 120.0, 7.0, 0.1, 0.004] | 0 | 0 | [550.0, 920.0, 1900.0, 5000.0, 11000.0] | 0 | 0
Siemens NH-2-355 | Siemens NH-2-355 | 355 | [4800.0, 120.0, 6.0, 0.1, 0.004] | 0 | 0 | [650.0, 1116.27, 2350.0, 5840.0, 12790.0] | 0 | 0
Siemens NH-2-400 | Siemens NH-2-400 | 400 | [4800.0, 120.0, 7.0, 0.1, 0.004] | 0 | 0 | [720.0, 1350.0, 2800.0, 6500.0, 15000.0] | 0 | 0
Siemens NH-2-425 | Siemens NH-2-425 | 425 | [4800.0, 120.0, 7.0, 0.1, 0.004] | 0 | 0 | [850.0, 1500.0, 3050.0, 7500.0, 16500.0] | 0 | 0
Siemens NH-2-630 | Siemens NH-2-630 | 630 | [4800.0, 120.0, 7.0, 0.1, 0.004] | 0 | 0 | [1200.0, 2000.0, 4800.0, 12000.0, 26000.0] | 0 | 0

## dtypes
| element | column | dtype
0 | bus | name | object
1 | bus | vn_kv | float64
2 | bus | type | object
3 | bus | zone | object
4 | bus | in_service | bool
5 | load | name | object
6 | load | bus | uint32
7 | load | p_mw | float64
8 | load | q_mvar | float64
9 | load | const_z_percent | float64
10 | load | const_i_percent | float64
11 | load | sn_mva | float64
12 | load | scaling | float64
13 | load | in_service | bool
14 | load | type | object
15 | ext_grid | name | object
16 | ext_grid | bus | uint32
17 | ext_grid | vm_pu | float64
18 | ext_grid | va_degree | float64
19 | ext_grid | slack_weight | float64
20 | ext_grid | in_service | bool
21 | line | name | object
22 | line | std_type | object
23 | line | from_bus | uint32
24 | line | to_bus | uint32
25 | line | length_km | float64
26 | line | r_ohm_per_km | float64
27 | line | x_ohm_per_km | float64
28 | line | c_nf_per_km | float64
29 | line | g_us_per_km | float64
30 | line | max_i_ka | float64
31 | line | df | float64
32 | line | parallel | uint32
33 | line | type | object
34 | line | in_service | bool
35 | trafo | name | object
36 | trafo | std_type | object
37 | trafo | hv_bus | uint32
38 | trafo | lv_bus | uint32
39 | trafo | sn_mva | float64
40 | trafo | vn_hv_kv | float64
41 | trafo | vn_lv_kv | float64
42 | trafo | vk_percent | float64
43 | trafo | vkr_percent | float64
44 | trafo | pfe_kw | float64
45 | trafo | i0_percent | float64
46 | trafo | shift_degree | float64
47 | trafo | tap_side | object
48 | trafo | tap_neutral | int32
49 | trafo | tap_min | int32
50 | trafo | tap_max | int32
51 | trafo | tap_step_percent | float64
52 | trafo | tap_step_degree | float64
53 | trafo | tap_pos | int32
54 | trafo | tap_phase_shifter | bool
55 | trafo | parallel | uint32
56 | trafo | df | float64
57 | trafo | in_service | bool
58 | line_geodata | coords | object
59 | bus_geodata | x | float64
60 | bus_geodata | y | float64
61 | bus_geodata | coords | object

## parameters
| version | format_version | converged | OPF_converged | name | f_hz | sn_mva
0 | 2.14.6 | 2.14.0 | FALSE | FALSE |  | 50 | 1