## bus
| name | vn_kv | type | zone | in_service
0 | bus_LV_6729-21_0_4_node_0 | 0.4 | n |  | TRUE
1 | bus_LV_6729-21_0_4_node_1 | 0.4 | n |  | TRUE
2 | bus_LV_6729-21_0_4_node_2 | 0.4 | n |  | TRUE
3 | bus_LV_6729-21_0_4_node_22 | 0.4 | n |  | TRUE
4 | bus_LV_6729-21_0_4_node_3 | 0.4 | n |  | TRUE
5 | bus_LV_6729-21_0_4_node_17 | 0.4 | n |  | TRUE
6 | bus_LV_6729-21_0_4_node_18 | 0.4 | n |  | TRUE
7 | bus_LV_6729-21_0_4_node_19 | 0.4 | n |  | TRUE
8 | bus_LV_6729-21_0_4_node_21 | 0.4 | n |  | TRUE
9 | bus_LV_6729-21_0_4_node_29 | 0.4 | n |  | TRUE
10 | bus_LV_6729-21_0_4_node_33 | 0.4 | n |  | TRUE
11 | bus_LV_6729-21_0_4_node_23 | 0.4 | n |  | TRUE
12 | bus_LV_6729-21_0_4_node_24 | 0.4 | n |  | TRUE
13 | bus_LV_6729-21_0_4_node_25 | 0.4 | n |  | TRUE
14 | bus_LV_6729-21_0_4_node_27 | 0.4 | n |  | TRUE
15 | bus_LV_6729-21_0_4_node_31 | 0.4 | n |  | TRUE
16 | bus_LV_6729-21_0_4_node_28 | 0.4 | n |  | TRUE
17 | bus_LV_6729-21_0_4_node_30 | 0.4 | n |  | TRUE
18 | bus_LV_6729-21_0_4_node_32 | 0.4 | n |  | TRUE
19 | bus_LV_6729-21_0_4_node_14 | 0.4 | n |  | TRUE
20 | bus_LV_6729-21_0_4_node_15 | 0.4 | n |  | TRUE
21 | bus_LV_6729-21_0_4_node_44 | 0.4 | n |  | TRUE
22 | bus_LV_6729-21_0_4_node_16 | 0.4 | n |  | TRUE
23 | bus_LV_6729-21_0_4_node_4 | 0.4 | n |  | TRUE
24 | bus_LV_6729-21_0_4_node_5 | 0.4 | n |  | TRUE
25 | bus_LV_6729-21_0_4_node_6 | 0.4 | n |  | TRUE
26 | bus_LV_6729-21_0_4_node_7 | 0.4 | n |  | TRUE
27 | bus_LV_6729-21_0_4_node_8 | 0.4 | n |  | TRUE
28 | bus_LV_6729-21_0_4_node_50 | 0.4 | n |  | TRUE
29 | bus_LV_6729-21_0_4_node_43 | 0.4 | n |  | TRUE
30 | bus_LV_6729-21_0_4_node_9 | 0.4 | n |  | TRUE
31 | bus_LV_6729-21_0_4_node_10 | 0.4 | n |  | TRUE
32 | bus_LV_6729-21_0_4_node_11 | 0.4 | n |  | TRUE
33 | bus_LV_6729-21_0_4_node_12 | 0.4 | n |  | TRUE
34 | bus_LV_6729-21_0_4_node_13 | 0.4 | n |  | TRUE
35 | bus_LV_6729-21_0_4_node_56 | 0.4 | n |  | TRUE
36 | bus_LV_6729-21_0_4_node_53 | 0.4 | n |  | TRUE
37 | bus_LV_6729-21_0_4_node_41 | 0.4 | n |  | TRUE
38 | bus_LV_6729-21_0_4_node_35 | 0.4 | n |  | TRUE
39 | bus_LV_6729-21_0_4_node_36 | 0.4 | n |  | TRUE
40 | bus_LV_6729-21_0_4_node_37 | 0.4 | n |  | TRUE
41 | bus_LV_6729-21_0_4_node_74 | 0.4 | n |  | TRUE
42 | bus_LV_6729-21_0_4_node_38 | 0.4 | n |  | TRUE
43 | bus_LV_6729-21_0_4_node_67 | 0.4 | n |  | TRUE
44 | bus_LV_6729-21_0_4_node_65 | 0.4 | n |  | TRUE
45 | bus_LV_6729-21_0_4_node_68 | 0.4 | n |  | TRUE
46 | bus_LV_6729-21_0_4_node_64 | 0.4 | n |  | TRUE
47 | bus_LV_6729-21_0_4_node_71 | 0.4 | n |  | TRUE
48 | bus_LV_6729-21_0_4_node_72 | 0.4 | n |  | TRUE
49 | bus_LV_6729-21_0_4_node_73 | 0.4 | n |  | TRUE
50 | bus_LV_6729-21_0_4_node_47 | 0.4 | n |  | TRUE
51 | bus_LV_6729-21_0_4_node_46 | 0.4 | n |  | TRUE
52 | bus_LV_6729-21_0_4_node_39 | 0.4 | n |  | TRUE
53 | bus_LV_6729-21_0_4_node_40 | 0.4 | n |  | TRUE
54 | bus_LV_6729-21_0_4_node_42 | 0.4 | n |  | TRUE
55 | bus_LV_6729-21_0_4_node_45 | 0.4 | n |  | TRUE
56 | bus_LV_6729-21_0_4_node_48 | 0.4 | n |  | TRUE
57 | bus_LV_6729-21_0_4_node_49 | 0.4 | n |  | TRUE
58 | bus_LV_6729-21_0_4_node_75 | 0.4 | n |  | TRUE
59 | bus_LV_6729-21_0_4_node_54 | 0.4 | n |  | TRUE
60 | bus_LV_6729-21_0_4_node_61 | 0.4 | n |  | TRUE
61 | bus_LV_6729-21_0_4_node_52 | 0.4 | n |  | TRUE
62 | bus_LV_6729-21_0_4_node_51 | 0.4 | n |  | TRUE
63 | bus_LV_6729-21_0_4_node_55 | 0.4 | n |  | TRUE
64 | bus_LV_6729-21_0_4_node_59 | 0.4 | n |  | TRUE
65 | bus_LV_6729-21_0_4_node_58 | 0.4 | n |  | TRUE
66 | bus_LV_6729-21_0_4_node_57 | 0.4 | n |  | TRUE
67 | bus_LV_6729-21_0_4_node_60 | 0.4 | n |  | TRUE
68 | bus_LV_6729-21_0_4_node_62 | 0.4 | n |  | TRUE
69 | bus_LV_6729-21_0_4_node_63 | 0.4 | n |  | TRUE
70 | bus_LV_6729-21_0_4_node_76 | 0.4 | n |  | TRUE
71 | bus_LV_6729-21_0_4_node_66 | 0.4 | n |  | TRUE
72 | bus_LV_6729-21_0_4_node_69 | 0.4 | n |  | TRUE
73 | bus_LV_6729-21_0_4_node_70 | 0.4 | n |  | TRUE
74 | bus_MV_330_1_node_40 | 20 | n |  | TRUE

## load
| name | bus | p_mw | q_mvar | const_z_percent | const_i_percent | sn_mva | scaling | in_service | type
0 | LV_6729-21_0_4_load_0 | 0 | 0.0032061 | 0.00080353 | 0 | 0 |  | 1 | TRUE | wye
1 | LV_6729-21_0_4_load_1 | 1 | 0.0030819 | 0.00077239 | 0 | 0 |  | 1 | TRUE | wye
2 | LV_6729-21_0_4_load_2 | 2 | 0.0038463 | 0.00096397 | 0 | 0 |  | 1 | TRUE | wye
3 | LV_6729-21_0_4_load_22 | 3 | 0.0019996 | 0.00050115 | 0 | 0 |  | 1 | TRUE | wye
4 | LV_6729-21_0_4_load_17 | 5 | 0.0041467 | 0.0010393 | 0 | 0 |  | 1 | TRUE | wye
5 | LV_6729-21_0_4_load_18 | 6 | 0.0026688 | 0.00066887 | 0 | 0 |  | 1 | TRUE | wye
6 | LV_6729-21_0_4_load_19 | 7 | 0.0050742 | 0.0012717 | 0 | 0 |  | 1 | TRUE | wye
7 | LV_6729-21_0_4_load_21 | 8 | 0.010649 | 0.0026688 | 0 | 0 |  | 1 | TRUE | wye
8 | LV_6729-21_0_4_load_29 | 9 | 0.003068 | 0.00076891 | 0 | 0 |  | 1 | TRUE | wye
9 | LV_6729-21_0_4_load_33 | 10 | 0.011887 | 0.0029792 | 0 | 0 |  | 1 | TRUE | wye
10 | LV_6729-21_0_4_load_23 | 11 | 0.0077998 | 0.0019548 | 0 | 0 |  | 1 | TRUE | wye
11 | LV_6729-21_0_4_load_24 | 12 | 0.0020636 | 0.00051718 | 0 | 0 |  | 1 | TRUE | wye
12 | LV_6729-21_0_4_load_25 | 13 | 0.0049076 | 0.00123 | 0 | 0 |  | 1 | TRUE | wye
13 | LV_6729-21_0_4_load_27 | 14 | 0.0044427 | 0.0011134 | 0 | 0 |  | 1 | TRUE | wye
14 | LV_6729-21_0_4_load_31 | 15 | 0.0028517 | 0.00071472 | 0 | 0 |  | 1 | TRUE | wye
15 | LV_6729-21_0_4_load_28 | 16 | 0.0061007 | 0.001529 | 0 | 0 |  | 1 | TRUE | wye
16 | LV_6729-21_0_4_load_32 | 18 | 0.0015802 | 0.00039602 | 0 | 0 |  | 1 | TRUE | wye
17 | LV_6729-21_0_4_load_14 | 19 | 0.0018599 | 0.00046613 | 0 | 0 |  | 1 | TRUE | wye
18 | LV_6729-21_0_4_load_15 | 20 | 0.0038104 | 0.00095499 | 0 | 0 |  | 1 | TRUE | wye
19 | LV_6729-21_0_4_load_44 | 21 | 0.00068788 | 0.0001724 | 0 | 0 |  | 1 | TRUE | wye
20 | LV_6729-21_0_4_load_4 | 23 | 0.0024885 | 0.00062367 | 0 | 0 |  | 1 | TRUE | wye
21 | LV_6729-21_0_4_load_5 | 24 | 0.002827 | 0.0007085 | 0 | 0 |  | 1 | TRUE | wye
22 | LV_6729-21_0_4_load_6 | 25 | 0.002347 | 0.00058822 | 0 | 0 |  | 1 | TRUE | wye
23 | LV_6729-21_0_4_load_7 | 26 | 0.0028592 | 0.00071658 | 0 | 0 |  | 1 | TRUE | wye
24 | LV_6729-21_0_4_load_8 | 27 | 0.0023653 | 0.00059281 | 0 | 0 |  | 1 | TRUE | wye
25 | LV_6729-21_0_4_load_50 | 28 | 0.0063862 | 0.0016005 | 0 | 0 |  | 1 | TRUE | wye
26 | LV_6729-21_0_4_load_43 | 29 | 0.0031745 | 0.00079559 | 0 | 0 |  | 1 | TRUE | wye
27 | LV_6729-21_0_4_load_9 | 30 | 0.0027767 | 0.0006959 | 0 | 0 |  | 1 | TRUE | wye
28 | LV_6729-21_0_4_load_10 | 31 | 0.0034717 | 0.00087009 | 0 | 0 |  | 1 | TRUE | wye
29 | LV_6729-21_0_4_load_12 | 33 | 0.0038816 | 0.00097281 | 0 | 0 |  | 1 | TRUE | wye
30 | LV_6729-21_0_4_load_13 | 34 | 0.0014442 | 0.00036194 | 0 | 0 |  | 1 | TRUE | wye
31 | LV_6729-21_0_4_load_56 | 35 | 0.00098322 | 0.00024642 | 0 | 0 |  | 1 | TRUE | wye
32 | LV_6729-21_0_4_load_41 | 37 | 0.017896 | 0.0044852 | 0 | 0 |  | 1 | TRUE | wye
33 | LV_6729-21_0_4_load_35 | 38 | 0.0041515 | 0.0010405 | 0 | 0 |  | 1 | TRUE | wye
34 | LV_6729-21_0_4_load_36 | 39 | 0.0081527 | 0.0020433 | 0 | 0 |  | 1 | TRUE | wye
35 | LV_6729-21_0_4_load_37 | 40 | 0.0036009 | 0.00090247 | 0 | 0 |  | 1 | TRUE | wye
36 | LV_6729-21_0_4_load_74 | 41 | 0.0030101 | 0.00075441 | 0 | 0 |  | 1 | TRUE | wye
37 | LV_6729-21_0_4_load_38 | 42 | 0.0031672 | 0.00079377 | 0 | 0 |  | 1 | TRUE | wye
38 | LV_6729-21_0_4_load_67 | 43 | 0.0017074 | 0.00042791 | 0 | 0 |  | 1 | TRUE | wye
39 | LV_6729-21_0_4_load_68 | 45 | 0.0030432 | 0.0007627 | 0 | 0 |  | 1 | TRUE | wye
40 | LV_6729-21_0_4_load_64 | 46 | 0.0036578 | 0.00091673 | 0 | 0 |  | 1 | TRUE | wye
41 | LV_6729-21_0_4_load_73 | 49 | 0.0029483 | 0.00073891 | 0 | 0 |  | 1 | TRUE | wye
42 | LV_6729-21_0_4_load_47 | 50 | 0.0036067 | 0.00090392 | 0 | 0 |  | 1 | TRUE | wye
43 | LV_6729-21_0_4_load_46 | 51 | 0.0023896 | 0.0005989 | 0 | 0 |  | 1 | TRUE | wye
44 | LV_6729-21_0_4_load_39 | 52 | 0.0020891 | 0.00052359 | 0 | 0 |  | 1 | TRUE | wye
45 | LV_6729-21_0_4_load_40 | 53 | 0.0036389 | 0.000912 | 0 | 0 |  | 1 | TRUE | wye
46 | LV_6729-21_0_4_load_42 | 54 | 0.0022502 | 0.00056394 | 0 | 0 |  | 1 | TRUE | wye
47 | LV_6729-21_0_4_load_48 | 56 | 0.0023941 | 0.00060003 | 0 | 0 |  | 1 | TRUE | wye
48 | LV_6729-21_0_4_load_49 | 57 | 0.0041975 | 0.001052 | 0 | 0 |  | 1 | TRUE | wye
49 | LV_6729-21_0_4_load_75 | 58 | 0.0078992 | 0.0019797 | 0 | 0 |  | 1 | TRUE | wye
50 | LV_6729-21_0_4_load_61 | 60 | 0.0044247 | 0.0011089 | 0 | 0 |  | 1 | TRUE | wye
51 | LV_6729-21_0_4_load_52 | 61 | 0.0039984 | 0.0010021 | 0 | 0 |  | 1 | TRUE | wye
52 | LV_6729-21_0_4_load_51 | 62 | 0.00061247 | 0.0001535 | 0 | 0 |  | 1 | TRUE | wye
53 | LV_6729-21_0_4_load_55 | 63 | 0.0010072 | 0.00025242 | 0 | 0 |  | 1 | TRUE | wye
54 | LV_6729-21_0_4_load_59 | 64 | 0.0011975 | 0.00030013 | 0 | 0 |  | 1 | TRUE | wye
55 | LV_6729-21_0_4_load_57 | 66 | 0.0019287 | 0.00048338 | 0 | 0 |  | 1 | TRUE | wye
56 | LV_6729-21_0_4_load_60 | 67 | 0.0014159 | 0.00035485 | 0 | 0 |  | 1 | TRUE | wye
57 | LV_6729-21_0_4_load_62 | 68 | 0.00045188 | 0.00011325 | 0 | 0 |  | 1 | TRUE | wye
58 | LV_6729-21_0_4_load_63 | 69 | 0.0022199 | 0.00055637 | 0 | 0 |  | 1 | TRUE | wye
59 | LV_6729-21_0_4_load_76 | 70 | 0.00045159 | 0.00011318 | 0 | 0 |  | 1 | TRUE | wye
60 | LV_6729-21_0_4_load_69 | 72 | 0.0019604 | 0.00049133 | 0 | 0 |  | 1 | TRUE | wye
61 | LV_6729-21_0_4_load_70 | 73 | 0.0030934 | 0.00077527 | 0 | 0 |  | 1 | TRUE | wye

## ext_grid
| name | bus | vm_pu | va_degree | slack_weight | in_service
0 |  | 20 | 1 | 0 | 1 | TRUE

## line
| name | std_type | from_bus | to_bus | length_km | r_ohm_per_km | x_ohm_per_km | c_nf_per_km | g_us_per_km | max_i_ka | df | parallel | type | in_service
0 | LV_6729-21_0_4_line_0 | NAYY 4x150 SE | 0 | 1 | 0.018816 | 0.208 | 0.08 | 261 | 0 | 0.27 | 1 | 1 | cs | TRUE
1 | LV_6729-21_0_4_line_1 | NAYY 4x150 SE | 0 | 2 | 0.021667 | 0.208 | 0.08 | 261 | 0 | 0.27 | 1 | 1 | cs | TRUE
2 | LV_6729-21_0_4_line_2 | NAYY 4x150 SE | 1 | 3 | 0.064869 | 0.208 | 0.08 | 261 | 0 | 0.27 | 1 | 1 | cs | TRUE
3 | LV_6729-21_0_4_line_3 | NAYY 4x150 SE | 2 | 4 | 0.043 | 0.208 | 0.08 | 261 | 0 | 0.27 | 1 | 2 | cs | TRUE
4 | LV_6729-21_0_4_line_4 | NAYY 4x150 SE | 3 | 11 | 0.020561 | 0.208 | 0.08 | 261 | 0 | 0.27 | 1 | 1 | cs | TRUE
5 | LV_6729-21_0_4_line_5 | NAYY 4x150 SE | 3 | 12 | 0.015834 | 0.208 | 0.08 | 261 | 0 | 0.27 | 1 | 1 | cs | TRUE
6 | LV_6729-21_0_4_line_6 | NAYY 4x150 SE | 4 | 19 | 0.016573 | 0.208 | 0.08 | 261 | 0 | 0.27 | 1 | 1 | cs | TRUE
7 | LV_6729-21_0_4_line_7 | NAYY 4x150 SE | 4 | 20 | 0.024651 | 0.208 | 0.08 | 261 | 0 | 0.27 | 1 | 2 | cs | TRUE
8 | LV_6729-21_0_4_line_8 | NAYY 4x150 SE | 5 | 6 | 0.017177 | 0.208 | 0.08 | 261 | 0 | 0.27 | 1 | 1 | cs | TRUE
9 | LV_6729-21_0_4_line_9 | NAYY 4x150 SE | 5 | 7 | 0.025332 | 0.208 | 0.08 | 261 | 0 | 0.27 | 1 | 1 | cs | TRUE
10 | LV_6729-21_0_4_line_10 | NAYY 4x150 SE | 7 | 8 | 0.028423 | 0.208 | 0.08 | 261 | 0 | 0.27 | 1 | 1 | cs | TRUE
11 | LV_6729-21_0_4_line_11 | NAYY 4x150 SE | 7 | 9 | 0.098344 | 0.208 | 0.08 | 261 | 0 | 0.27 | 1 | 1 | cs | TRUE
12 | LV_6729-21_0_4_line_12 | NAYY 4x150 SE | 8 | 10 | 0.022712 | 0.208 | 0.08 | 261 | 0 | 0.27 | 1 | 1 | cs | TRUE
13 | LV_6729-21_0_4_line_13 | NAYY 4x150 SE | 9 | 16 | 0.045655 | 0.208 | 0.08 | 261 | 0 | 0.27 | 1 | 1 | cs | TRUE
14 | LV_6729-21_0_4_line_14 | NAYY 4x150 SE | 11 | 13 | 0.010014 | 0.208 | 0.08 | 261 | 0 | 0.27 | 1 | 1 | cs | TRUE
15 | LV_6729-21_0_4_line_15 | NAYY 4x150 SE | 12 | 14 | 0.027792 | 0.208 | 0.08 | 261 | 0 | 0.27 | 1 | 1 | cs | TRUE
16 | LV_6729-21_0_4_line_16 | NAYY 4x150 SE | 13 | 15 | 0.014317 | 0.208 | 0.08 | 261 | 0 | 0.27 | 1 | 1 | cs | TRUE
17 | LV_6729-21_0_4_line_17 | NAYY 4x150 SE | 15 | 17 | 0.027802 | 0.208 | 0.08 | 261 | 0 | 0.27 | 1 | 1 | cs | TRUE
18 | LV_6729-21_0_4_line_18 | NAYY 4x150 SE | 16 | 17 | 0.0088367 | 0.208 | 0.08 | 261 | 0 | 0.27 | 1 | 1 | cs | TRUE
19 | LV_6729-21_0_4_line_19 | NAYY 4x150 SE | 17 | 18 | 0.007459 | 0.208 | 0.08 | 261 | 0 | 0.27 | 1 | 1 | cs | TRUE
20 | LV_6729-21_0_4_line_20 | NAYY 4x150 SE | 19 | 21 | 0.017928 | 0.208 | 0.08 | 261 | 0 | 0.27 | 1 | 1 | cs | TRUE
21 | LV_6729-21_0_4_line_21 | NAYY 4x150 SE | 20 | 22 | 0.040007 | 0.208 | 0.08 | 261 | 0 | 0.27 | 1 | 2 | cs | TRUE
22 | LV_6729-21_0_4_line_22 | NAYY 4x150 SE | 22 | 28 | 0.03817 | 0.208 | 0.08 | 261 | 0 | 0.27 | 1 | 1 | cs | TRUE
23 | LV_6729-21_0_4_line_23 | NAYY 4x150 SE | 22 | 29 | 0.019067 | 0.208 | 0.08 | 261 | 0 | 0.27 | 1 | 1 | cs | TRUE
24 | LV_6729-21_0_4_line_24 | NAYY 4x150 SE | 22 | 27 | 0.017113 | 0.208 | 0.08 | 261 | 0 | 0.27 | 1 | 1 | cs | TRUE
25 | LV_6729-21_0_4_line_25 | NAYY 4x150 SE | 23 | 24 | 0.0043253 | 0.208 | 0.08 | 261 | 0 | 0.27 | 1 | 1 | cs | TRUE
26 | LV_6729-21_0_4_line_26 | NAYY 4x150 SE | 23 | 25 | 0.028409 | 0.208 | 0.08 | 261 | 0 | 0.27 | 1 | 1 | cs | TRUE
27 | LV_6729-21_0_4_line_27 | NAYY 4x150 SE | 24 | 26 | 0.027883 | 0.208 | 0.08 | 261 | 0 | 0.27 | 1 | 1 | cs | TRUE
28 | LV_6729-21_0_4_line_28 | NAYY 4x150 SE | 25 | 27 | 0.014407 | 0.208 | 0.08 | 261 | 0 | 0.27 | 1 | 1 | cs | TRUE
29 | LV_6729-21_0_4_line_29 | NAYY 4x150 SE | 28 | 33 | 0.0056066 | 0.208 | 0.08 | 261 | 0 | 0.27 | 1 | 1 | cs | TRUE
30 | LV_6729-21_0_4_line_30 | NAYY 4x150 SE | 29 | 37 | 0.024458 | 0.208 | 0.08 | 261 | 0 | 0.27 | 1 | 1 | cs | TRUE
31 | LV_6729-21_0_4_line_31 | NAYY 4x150 SE | 30 | 31 | 0.021981 | 0.208 | 0.08 | 261 | 0 | 0.27 | 1 | 1 | cs | TRUE
32 | LV_6729-21_0_4_line_32 | NAYY 4x150 SE | 30 | 32 | 0.062978 | 0.208 | 0.08 | 261 | 0 | 0.27 | 1 | 1 | cs | TRUE
33 | LV_6729-21_0_4_line_33 | NAYY 4x150 SE | 32 | 33 | 0.012146 | 0.208 | 0.08 | 261 | 0 | 0.27 | 1 | 1 | cs | TRUE
34 | LV_6729-21_0_4_line_34 | NAYY 4x150 SE | 32 | 34 | 0.014085 | 0.208 | 0.08 | 261 | 0 | 0.27 | 1 | 1 | cs | TRUE
35 | LV_6729-21_0_4_line_35 | NAYY 4x150 SE | 34 | 35 | 0.023488 | 0.208 | 0.08 | 261 | 0 | 0.27 | 1 | 1 | cs | TRUE
36 | LV_6729-21_0_4_line_36 | NAYY 4x150 SE | 35 | 36 | 0.0074409 | 0.208 | 0.08 | 261 | 0 | 0.27 | 1 | 1 | cs | TRUE
37 | LV_6729-21_0_4_line_37 | NAYY 4x150 SE | 36 | 63 | 0.024693 | 0.208 | 0.08 | 261 | 0 | 0.27 | 1 | 1 | cs | TRUE
38 | LV_6729-21_0_4_line_38 | NAYY 4x150 SE | 36 | 62 | 0.019123 | 0.208 | 0.08 | 261 | 0 | 0.27 | 1 | 1 | cs | TRUE
39 | LV_6729-21_0_4_line_39 | NAYY 4x150 SE | 37 | 52 | 0.00047418 | 0.208 | 0.08 | 261 | 0 | 0.27 | 1 | 1 | cs | TRUE
40 | LV_6729-21_0_4_line_40 | NAYY 4x150 SE | 38 | 39 | 0.031153 | 0.208 | 0.08 | 261 | 0 | 0.27 | 1 | 1 | cs | TRUE
41 | LV_6729-21_0_4_line_41 | NAYY 4x150 SE | 38 | 40 | 0.015888 | 0.208 | 0.08 | 261 | 0 | 0.27 | 1 | 1 | cs | TRUE
42 | LV_6729-21_0_4_line_42 | NAYY 4x150 SE | 39 | 41 | 0.054272 | 0.208 | 0.08 | 261 | 0 | 0.27 | 1 | 1 | cs | TRUE
43 | LV_6729-21_0_4_line_43 | NAYY 4x150 SE | 40 | 42 | 0.0059227 | 0.208 | 0.08 | 261 | 0 | 0.27 | 1 | 1 | cs | TRUE
44 | LV_6729-21_0_4_line_44 | NAYY 4x150 SE | 41 | 49 | 0.015244 | 0.208 | 0.08 | 261 | 0 | 0.27 | 1 | 1 | cs | TRUE
45 | LV_6729-21_0_4_line_45 | NAYY 4x150 SE | 42 | 50 | 0.016707 | 0.208 | 0.08 | 261 | 0 | 0.27 | 1 | 1 | cs | TRUE
46 | LV_6729-21_0_4_line_46 | NAYY 4x150 SE | 43 | 44 | 0.026219 | 0.208 | 0.08 | 261 | 0 | 0.27 | 1 | 1 | cs | TRUE
47 | LV_6729-21_0_4_line_47 | NAYY 4x150 SE | 44 | 45 | 0.017048 | 0.208 | 0.08 | 261 | 0 | 0.27 | 1 | 1 | cs | TRUE
48 | LV_6729-21_0_4_line_48 | NAYY 4x150 SE | 44 | 46 | 0.026417 | 0.208 | 0.08 | 261 | 0 | 0.27 | 1 | 1 | cs | TRUE
49 | LV_6729-21_0_4_line_49 | NAYY 4x150 SE | 45 | 47 | 0.03203 | 0.208 | 0.08 | 261 | 0 | 0.27 | 1 | 1 | cs | TRUE
50 | LV_6729-21_0_4_line_50 | NAYY 4x150 SE | 46 | 71 | 0.020681 | 0.208 | 0.08 | 261 | 0 | 0.27 | 1 | 1 | cs | TRUE
51 | LV_6729-21_0_4_line_51 | NAYY 4x150 SE | 47 | 48 | 0.032691 | 0.208 | 0.08 | 261 | 0 | 0.27 | 1 | 1 | cs | TRUE
52 | LV_6729-21_0_4_line_52 | NAYY 4x150 SE | 48 | 49 | 0.044929 | 0.208 | 0.08 | 261 | 0 | 0.27 | 1 | 1 | cs | TRUE
53 | LV_6729-21_0_4_line_53 | NAYY 4x150 SE | 50 | 51 | 0.0036056 | 0.208 | 0.08 | 261 | 0 | 0.27 | 1 | 1 | cs | TRUE
54 | LV_6729-21_0_4_line_54 | NAYY 4x150 SE | 51 | 55 | 0.016038 | 0.208 | 0.08 | 261 | 0 | 0.27 | 1 | 1 | cs | TRUE
55 | LV_6729-21_0_4_line_55 | NAYY 4x150 SE | 52 | 53 | 0.027815 | 0.208 | 0.08 | 261 | 0 | 0.27 | 1 | 1 | cs | TRUE
56 | LV_6729-21_0_4_line_56 | NAYY 4x150 SE | 53 | 54 | 0.0081778 | 0.208 | 0.08 | 261 | 0 | 0.27 | 1 | 1 | cs | TRUE
57 | LV_6729-21_0_4_line_57 | NAYY 4x150 SE | 54 | 55 | 0.026713 | 0.208 | 0.08 | 261 | 0 | 0.27 | 1 | 1 | cs | TRUE
58 | LV_6729-21_0_4_line_58 | NAYY 4x150 SE | 55 | 56 | 0.038802 | 0.208 | 0.08 | 261 | 0 | 0.27 | 1 | 1 | cs | TRUE
59 | LV_6729-21_0_4_line_59 | NAYY 4x150 SE | 55 | 57 | 0.016219 | 0.208 | 0.08 | 261 | 0 | 0.27 | 1 | 1 | cs | TRUE
60 | LV_6729-21_0_4_line_60 | NAYY 4x150 SE | 56 | 58 | 0.0060115 | 0.208 | 0.08 | 261 | 0 | 0.27 | 1 | 1 | cs | TRUE
61 | LV_6729-21_0_4_line_61 | NAYY 4x150 SE | 57 | 59 | 0.030817 | 0.208 | 0.08 | 261 | 0 | 0.27 | 1 | 1 | cs | TRUE
62 | LV_6729-21_0_4_line_62 | NAYY 4x150 SE | 59 | 60 | 0.018582 | 0.208 | 0.08 | 261 | 0 | 0.27 | 1 | 1 | cs | TRUE
63 | LV_6729-21_0_4_line_63 | NAYY 4x150 SE | 59 | 61 | 0.021312 | 0.208 | 0.08 | 261 | 0 | 0.27 | 1 | 1 | cs | TRUE
64 | LV_6729-21_0_4_line_64 | NAYY 4x150 SE | 63 | 64 | 0.00078465 | 0.208 | 0.08 | 261 | 0 | 0.27 | 1 | 1 | cs | TRUE
65 | LV_6729-21_0_4_line_65 | NAYY 4x150 SE | 64 | 65 | 0.027257 | 0.208 | 0.08 | 261 | 0 | 0.27 | 1 | 1 | cs | TRUE
66 | LV_6729-21_0_4_line_66 | NAYY 4x150 SE | 65 | 67 | 0.020546 | 0.208 | 0.08 | 261 | 0 | 0.27 | 1 | 1 | cs | TRUE
67 | LV_6729-21_0_4_line_67 | NAYY 4x150 SE | 65 | 66 | 0.0031047 | 0.208 | 0.08 | 261 | 0 | 0.27 | 1 | 1 | cs | TRUE
68 | LV_6729-21_0_4_line_68 | NAYY 4x150 SE | 67 | 68 | 0.028283 | 0.208 | 0.08 | 261 | 0 | 0.27 | 1 | 1 | cs | TRUE
69 | LV_6729-21_0_4_line_69 | NAYY 4x150 SE | 68 | 69 | 0.047964 | 0.208 | 0.08 | 261 | 0 | 0.27 | 1 | 1 | cs | TRUE
70 | LV_6729-21_0_4_line_70 | NAYY 4x150 SE | 68 | 70 | 0.87962 | 0.208 | 0.08 | 261 | 0 | 0.27 | 1 | 1 | cs | TRUE
71 | LV_6729-21_0_4_line_71 | NAYY 4x150 SE | 71 | 72 | 0.019329 | 0.208 | 0.08 | 261 | 0 | 0.27 | 1 | 1 | cs | TRUE
72 | LV_6729-21_0_4_line_72 | NAYY 4x150 SE | 71 | 73 | 0.007245 | 0.208 | 0.08 | 261 | 0 | 0.27 | 1 | 1 | cs | TRUE

## trafo
| name | std_type | hv_bus | lv_bus | sn_mva | vn_hv_kv | vn_lv_kv | vk_percent | vkr_percent | pfe_kw | i0_percent | shift_degree | tap_side | tap_neutral | tap_min | tap_max | tap_step_percent | tap_step_degree | tap_pos | tap_phase_shifter | parallel | df | in_service
0 | LV_6729-21_0_4_trafo_15 | 0.25 MVA 20/0.4 kV | 74 | 20 | 0.25 | 20 | 0.4 | 6 | 1.44 | 0.8 | 0.32 | 150 | hv | 0 | -2 | 2 | 2.5 | 0 | 0 | FALSE | 1 | 1 | TRUE

## line_geodata
| x0 | y0 | x1 | y1 | x2 | y2 | x3 | y3 | x4 | y4 | x5 | y5
0 | 2585064.3815 | 1242587.5595 | 2585047.2598 | 1242579.7561
1 | 2585064.3815 | 1242587.5595 | 2585084.097 | 1242596.5451
2 | 2585047.2598 | 1242579.7561 | 2585009.7207 | 1242632.6601
3 | 2585123.0124 | 1242614.8359 | 2585088.2936 | 1242598.4577 | 2585084.097 | 1242596.5451
4 | 2585009.7207 | 1242632.6601 | 2584992.8965 | 1242620.8402
5 | 2585022.6765 | 1242641.7622 | 2585009.7207 | 1242632.6601
6 | 2585123.0124 | 1242614.8359 | 2585136.5809 | 1242624.3521
7 | 2585123.0124 | 1242614.8359 | 2585127.9857 | 1242590.6922
8 | 2584831.1452 | 1242678.0298 | 2584836.089 | 1242675.3821 | 2584841.7081 | 1242676.6907 | 2584847.3437 | 1242678.0599
9 | 2584871.9596 | 1242684.0405 | 2584847.3437 | 1242678.0599
10 | 2584871.9596 | 1242684.0405 | 2584899.5788 | 1242690.7507
11 | 2584894.2149 | 1242588.2477 | 2584871.9596 | 1242684.0405
12 | 2584919.6044 | 1242700.2175 | 2584918.3903 | 1242698.9638 | 2584911.4458 | 1242693.6338 | 2584899.5788 | 1242690.7507
13 | 2584939.444 | 1242592.838 | 2584929.9185 | 1242590.2882 | 2584911.6076 | 1242588.4783 | 2584894.2149 | 1242588.2477
14 | 2584992.8965 | 1242620.8402 | 2584984.7028 | 1242615.0837
15 | 2585022.6765 | 1242641.7622 | 2585013.4237 | 1242667.9689
16 | 2584972.9151 | 1242606.9649 | 2584974.6939 | 1242608.0519 | 2584984.7028 | 1242615.0837
17 | 2584947.9801 | 1242595.123 | 2584959.5461 | 1242598.7958 | 2584972.9151 | 1242606.9649
18 | 2584947.9801 | 1242595.123 | 2584939.444 | 1242592.838
19 | 2584947.9801 | 1242595.123 | 2584946.5631 | 1242587.7997
20 | 2585147.8568 | 1242638.2895 | 2585136.5809 | 1242624.3521 | 2585136.5809 | 1242624.3521
21 | 2585136.0571 | 1242551.5077 | 2585127.9857 | 1242590.6922
22 | 2585136.0571 | 1242551.5077 | 2585145.0872 | 1242517.6303 | 2585145.8874 | 1242514.6254
23 | 2585136.0571 | 1242551.5077 | 2585154.4926 | 1242556.3762
24 | 2585136.0571 | 1242551.5077 | 2585120.1753 | 1242545.135
25 | 2585080.4396 | 1242529.1907 | 2585076.4254 | 1242527.58
26 | 2585080.4396 | 1242529.1907 | 2585106.8048 | 1242539.7699
27 | 2585050.5424 | 1242517.211 | 2585060.4192 | 1242521.1574 | 2585076.4254 | 1242527.58
28 | 2585120.1753 | 1242545.135 | 2585106.8048 | 1242539.7699
29 | 2585147.3302 | 1242509.2076 | 2585145.8874 | 1242514.6254
30 | 2585154.4926 | 1242556.3762 | 2585178.1401 | 1242562.6212
31 | 2585091.4346 | 1242475.4988 | 2585076.8882 | 1242470.0836 | 2585071.103 | 1242467.2097
32 | 2585150.4558 | 1242497.4708 | 2585091.4346 | 1242475.4988
33 | 2585150.4558 | 1242497.4708 | 2585147.3302 | 1242509.2076
34 | 2585150.4558 | 1242497.4708 | 2585155.4038 | 1242484.2838
35 | 2585155.4038 | 1242484.2838 | 2585163.6551 | 1242462.2932
36 | 2585169.1905 | 1242457.3206 | 2585163.6551 | 1242462.2932
37 | 2585169.1905 | 1242457.3206 | 2585170.1201 | 1242432.6453
38 | 2585169.1905 | 1242457.3206 | 2585181.9515 | 1242471.5623
39 | 2585178.1401 | 1242562.6212 | 2585178.5986 | 1242562.7423
40 | 2585257.5856 | 1242629.7529 | 2585260.9251 | 1242640.6727 | 2585265.3115 | 1242653.7922 | 2585267.6402 | 1242659.214
41 | 2585257.5856 | 1242629.7529 | 2585252.9391 | 1242614.5594
42 | 2585267.6402 | 1242659.214 | 2585321.7286 | 1242654.7522
43 | 2585252.9391 | 1242614.5594 | 2585251.207 | 1242608.8956
44 | 2585321.7286 | 1242654.7522 | 2585336.1571 | 1242659.6708
45 | 2585246.2668 | 1242592.9355 | 2585249.5705 | 1242603.5444 | 2585251.207 | 1242608.8956
46 | 2585342.3636 | 1242627.784 | 2585318.5575 | 1242616.6473
47 | 2585342.3636 | 1242627.784 | 2585358.5549 | 1242633.1197
48 | 2585342.3636 | 1242627.784 | 2585344.2197 | 1242602.1743 | 2585344.2487 | 1242601.4352
49 | 2585388.9757 | 1242643.1447 | 2585358.5549 | 1242633.1197
50 | 2585345.0584 | 1242580.7699 | 2585344.2487 | 1242601.4352
51 | 2585378.6827 | 1242674.1675 | 2585385.0338 | 1242653.6944 | 2585388.9757 | 1242643.1447
52 | 2585378.6827 | 1242674.1675 | 2585336.1571 | 1242659.6708
53 | 2585245.1947 | 1242589.493 | 2585246.2668 | 1242592.9355
54 | 2585239.7096 | 1242574.4285 | 2585243.9625 | 1242585.536 | 2585245.1947 | 1242589.493
55 | 2585178.5986 | 1242562.7423 | 2585205.4914 | 1242569.8443
56 | 2585205.4914 | 1242569.8443 | 2585213.3981 | 1242571.9324
57 | 2585239.7096 | 1242574.4285 | 2585224.8436 | 1242574.955 | 2585213.3981 | 1242571.9324
58 | 2585239.7096 | 1242574.4285 | 2585242.8228 | 1242574.1206 | 2585275.7968 | 1242560.5082
59 | 2585239.7096 | 1242574.4285 | 2585233.0337 | 1242559.6468
60 | 2585281.3534 | 1242558.2143 | 2585275.7968 | 1242560.5082
61 | 2585220.0717 | 1242531.6953 | 2585222.8972 | 1242537.2028 | 2585233.0337 | 1242559.6468
62 | 2585220.0717 | 1242531.6953 | 2585234.7365 | 1242520.2291
63 | 2585220.0717 | 1242531.6953 | 2585210.3253 | 1242512.7429
64 | 2585170.1201 | 1242432.6453 | 2585170.1496 | 1242431.8612
65 | 2585169.4586 | 1242404.6535 | 2585170.1278 | 1242409.2547 | 2585170.1825 | 1242430.9905 | 2585170.1496 | 1242431.8612
66 | 2585169.4586 | 1242404.6535 | 2585164.4879 | 1242396.761 | 2585160.9027 | 1242386.1304
67 | 2585169.4586 | 1242404.6535 | 2585169.3989 | 1242401.5494
68 | 2585141.3753 | 1242370.1469 | 2585141.6242 | 1242370.1463 | 2585148.563 | 1242370.1288 | 2585155.5125 | 1242374.3918 | 2585159.8273 | 1242382.9419 | 2585160.9027 | 1242386.1304
69 | 2585141.3753 | 1242370.1469 | 2585134.0279 | 1242370.1654 | 2585129.7379 | 1242371.4882 | 2585125.7855 | 1242374.7891 | 2585114.9435 | 1242397.5419 | 2585109.9925 | 1242400.5118
70 | 2585141.3753 | 1242370.1469 | 2585468.7443 | 1241553.7196
71 | 2585345.0584 | 1242580.7699 | 2585361.5709 | 1242570.6448
72 | 2585345.3427 | 1242573.5313 | 2585345.0584 | 1242580.7699

## bus_geodata
| x | y | coords
0 | 2585064.3815 | 1242587.5595
1 | 2585047.2598 | 1242579.7561
2 | 2585084.097 | 1242596.5451
3 | 2585009.7207 | 1242632.6601
4 | 2585123.0124 | 1242614.8359
5 | 2584847.3437 | 1242678.0599
6 | 2584831.1452 | 1242678.0298
7 | 2584871.9596 | 1242684.0405
8 | 2584899.5788 | 1242690.7507
9 | 2584894.2149 | 1242588.2477
10 | 2584919.6044 | 1242700.2175
11 | 2584992.8965 | 1242620.8402
12 | 2585022.6765 | 1242641.7622
13 | 2584984.7028 | 1242615.0837
14 | 2585013.4237 | 1242667.9689
15 | 2584972.9151 | 1242606.9649
16 | 2584939.444 | 1242592.838
17 | 2584947.9801 | 1242595.123
18 | 2584946.5631 | 1242587.7997
19 | 2585136.5809 | 1242624.3521
20 | 2585127.9857 | 1242590.6922
21 | 2585147.8568 | 1242638.2895
22 | 2585136.0571 | 1242551.5077
23 | 2585080.4396 | 1242529.1907
24 | 2585076.4254 | 1242527.58
25 | 2585106.8048 | 1242539.7699
26 | 2585050.5424 | 1242517.211
27 | 2585120.1753 | 1242545.135
28 | 2585145.8874 | 1242514.6254
29 | 2585154.4926 | 1242556.3762
30 | 2585091.4346 | 1242475.4988
31 | 2585071.103 | 1242467.2097
32 | 2585150.4558 | 1242497.4708
33 | 2585147.3302 | 1242509.2076
34 | 2585155.4038 | 1242484.2838
35 | 2585163.6551 | 1242462.2932
36 | 2585169.1905 | 1242457.3206
37 | 2585178.1401 | 1242562.6212
38 | 2585257.5856 | 1242629.7529
39 | 2585267.6402 | 1242659.214
40 | 2585252.9391 | 1242614.5594
41 | 2585321.7286 | 1242654.7522
42 | 2585251.207 | 1242608.8956
43 | 2585318.5575 | 1242616.6473
44 | 2585342.3636 | 1242627.784
45 | 2585358.5549 | 1242633.1197
46 | 2585344.2487 | 1242601.4352
47 | 2585388.9757 | 1242643.1447
48 | 2585378.6827 | 1242674.1675
49 | 2585336.1571 | 1242659.6708
50 | 2585246.2668 | 1242592.9355
51 | 2585245.1947 | 1242589.493
52 | 2585178.5986 | 1242562.7423
53 | 2585205.4914 | 1242569.8443
54 | 2585213.3981 | 1242571.9324
55 | 2585239.7096 | 1242574.4285
56 | 2585275.7968 | 1242560.5082
57 | 2585233.0337 | 1242559.6468
58 | 2585281.3534 | 1242558.2143
59 | 2585220.0717 | 1242531.6953
60 | 2585234.7365 | 1242520.2291
61 | 2585210.3253 | 1242512.7429
62 | 2585181.9515 | 1242471.5623
63 | 2585170.1201 | 1242432.6453
64 | 2585170.1496 | 1242431.8612
65 | 2585169.4586 | 1242404.6535
66 | 2585169.3989 | 1242401.5494
67 | 2585160.9027 | 1242386.1304
68 | 2585141.3753 | 1242370.1469
69 | 2585109.9925 | 1242400.5118
70 | 2585468.7443 | 1241553.7196
71 | 2585345.0584 | 1242580.7699
72 | 2585361.5709 | 1242570.6448
73 | 2585345.3427 | 1242573.5313
74 | 2585123.0124 | 1242614.8359

## line_std_types
| c_nf_per_km | r_ohm_per_km | x_ohm_per_km | max_i_ka | type | q_mm2 | alpha | voltage_rating
NAYY 4x50 SE | 210 | 0.642 | 0.083 | 0.142 | cs | 50 | 0.00403 | LV
NAYY 4x120 SE | 264 | 0.225 | 0.08 | 0.242 | cs | 120 | 0.00403 | LV
NAYY 4x150 SE | 261 | 0.208 | 0.08 | 0.27 | cs | 150 | 0.00403 | LV
NA2XS2Y 1x95 RM/25 12/20 kV | 216 | 0.313 | 0.132 | 0.252 | cs | 95 | 0.00403 | MV
NA2XS2Y 1x185 RM/25 12/20 kV | 273 | 0.161 | 0.117 | 0.362 | cs | 185 | 0.00403 | MV
NA2XS2Y 1x240 RM/25 12/20 kV | 304 | 0.122 | 0.112 | 0.421 | cs | 240 | 0.00403 | MV
NA2XS2Y 1x95 RM/25 6/10 kV | 315 | 0.313 | 0.123 | 0.249 | cs | 95 | 0.00403 | MV
NA2XS2Y 1x185 RM/25 6/10 kV | 406 | 0.161 | 0.11 | 0.358 | cs | 185 | 0.00403 | MV
NA2XS2Y 1x240 RM/25 6/10 kV | 456 | 0.122 | 0.105 | 0.416 | cs | 240 | 0.00403 | MV
NA2XS2Y 1x150 RM/25 12/20 kV | 250 | 0.206 | 0.116 | 0.319 | cs | 150 | 0.00403 | MV
NA2XS2Y 1x120 RM/25 12/20 kV | 230 | 0.253 | 0.119 | 0.283 | cs | 120 | 0.00403 | MV
NA2XS2Y 1x70 RM/25 12/20 kV | 190 | 0.443 | 0.132 | 0.22 | cs | 70 | 0.00403 | MV
NA2XS2Y 1x150 RM/25 6/10 kV | 360 | 0.206 | 0.11 | 0.315 | cs | 150 | 0.00403 | MV
NA2XS2Y 1x120 RM/25 6/10 kV | 340 | 0.253 | 0.113 | 0.28 | cs | 120 | 0.00403 | MV
NA2XS2Y 1x70 RM/25 6/10 kV | 280 | 0.443 | 0.123 | 0.217 | cs | 70 | 0.00403 | MV
N2XS(FL)2Y 1x120 RM/35 64/110 kV | 112 | 0.153 | 0.166 | 0.366 | cs | 120 | 0.00393 | HV
N2XS(FL)2Y 1x185 RM/35 64/110 kV | 125 | 0.099 | 0.156 | 0.457 | cs | 185 | 0.00393 | HV
N2XS(FL)2Y 1x240 RM/35 64/110 kV | 135 | 0.075 | 0.149 | 0.526 | cs | 240 | 0.00393 | HV
N2XS(FL)2Y 1x300 RM/35 64/110 kV | 144 | 0.06 | 0.144 | 0.588 | cs | 300 | 0.00393 | HV
15-AL1/3-ST1A 0.4 | 11 | 1.8769 | 0.35 | 0.105 | ol | 16 | 0.00403 | LV
24-AL1/4-ST1A 0.4 | 11.25 | 1.2012 | 0.335 | 0.14 | ol | 24 | 0.00403 | LV
48-AL1/8-ST1A 0.4 | 12.2 | 0.5939 | 0.3 | 0.21 | ol | 48 | 0.00403 | LV
94-AL1/15-ST1A 0.4 | 13.2 | 0.306 | 0.29 | 0.35 | ol | 94 | 0.00403 | LV
34-AL1/6-ST1A 10.0 | 9.7 | 0.8342 | 0.36 | 0.17 | ol | 34 | 0.00403 | MV
48-AL1/8-ST1A 10.0 | 10.1 | 0.5939 | 0.35 | 0.21 | ol | 48 | 0.00403 | MV
70-AL1/11-ST1A 10.0 | 10.4 | 0.4132 | 0.339 | 0.29 | ol | 70 | 0.00403 | MV
94-AL1/15-ST1A 10.0 | 10.75 | 0.306 | 0.33 | 0.35 | ol | 94 | 0.00403 | MV
122-AL1/20-ST1A 10.0 | 11.1 | 0.2376 | 0.323 | 0.41 | ol | 122 | 0.00403 | MV
149-AL1/24-ST1A 10.0 | 11.25 | 0.194 | 0.315 | 0.47 | ol | 149 | 0.00403 | MV
34-AL1/6-ST1A 20.0 | 9.15 | 0.8342 | 0.382 | 0.17 | ol | 34 | 0.00403 | MV
48-AL1/8-ST1A 20.0 | 9.5 | 0.5939 | 0.372 | 0.21 | ol | 48 | 0.00403 | MV
70-AL1/11-ST1A 20.0 | 9.7 | 0.4132 | 0.36 | 0.29 | ol | 70 | 0.00403 | MV
94-AL1/15-ST1A 20.0 | 10 | 0.306 | 0.35 | 0.35 | ol | 94 | 0.00403 | MV
122-AL1/20-ST1A 20.0 | 10.3 | 0.2376 | 0.344 | 0.41 | ol | 122 | 0.00403 | MV
149-AL1/24-ST1A 20.0 | 10.5 | 0.194 | 0.337 | 0.47 | ol | 149 | 0.00403 | MV
184-AL1/30-ST1A 20.0 | 10.75 | 0.1571 | 0.33 | 0.535 | ol | 184 | 0.00403 | MV
243-AL1/39-ST1A 20.0 | 11 | 0.1188 | 0.32 | 0.645 | ol | 243 | 0.00403 | MV
48-AL1/8-ST1A 110.0 | 8 | 0.5939 | 0.46 | 0.21 | ol | 48 | 0.00403 | HV
70-AL1/11-ST1A 110.0 | 8.4 | 0.4132 | 0.45 | 0.29 | ol | 70 | 0.00403 | HV
94-AL1/15-ST1A 110.0 | 8.65 | 0.306 | 0.44 | 0.35 | ol | 94 | 0.00403 | HV
122-AL1/20-ST1A 110.0 | 8.5 | 0.2376 | 0.43 | 0.41 | ol | 122 | 0.00403 | HV
149-AL1/24-ST1A 110.0 | 8.75 | 0.194 | 0.41 | 0.47 | ol | 149 | 0.00403 | HV
184-AL1/30-ST1A 110.0 | 8.8 | 0.1571 | 0.4 | 0.535 | ol | 184 | 0.00403 | HV
243-AL1/39-ST1A 110.0 | 9 | 0.1188 | 0.39 | 0.645 | ol | 243 | 0.00403 | HV
305-AL1/39-ST1A 110.0 | 9.2 | 0.0949 | 0.38 | 0.74 | ol | 305 | 0.00403 | HV
490-AL1/64-ST1A 110.0 | 9.75 | 0.059 | 0.37 | 0.96 | ol | 490 | 0.00403 | HV
679-AL1/86-ST1A 110.0 | 9.95 | 0.042 | 0.36 | 1.15 | ol | 679 | 0.00403 | HV
490-AL1/64-ST1A 220.0 | 10 | 0.059 | 0.285 | 0.96 | ol | 490 | 0.00403 | HV
679-AL1/86-ST1A 220.0 | 11.7 | 0.042 | 0.275 | 1.15 | ol | 679 | 0.00403 | HV
490-AL1/64-ST1A 380.0 | 11 | 0.059 | 0.253 | 0.96 | ol | 490 | 0.00403 | HV
679-AL1/86-ST1A 380.0 | 14.6 | 0.042 | 0.25 | 1.15 | ol | 679 | 0.00403 | HV

## trafo_std_types
| i0_percent | pfe_kw | vkr_percent | sn_mva | vn_lv_kv | vn_hv_kv | vk_percent | shift_degree | vector_group | tap_side | tap_neutral | tap_min | tap_max | tap_step_degree | tap_step_percent | tap_phase_shifter
160 MVA 380/110 kV | 0.06 | 60 | 0.25 | 160 | 110 | 380 | 12.2 | 0 | Yy0 | hv | 0 | -9 | 9 | 0 | 1.5 | FALSE
100 MVA 220/110 kV | 0.06 | 55 | 0.26 | 100 | 110 | 220 | 12 | 0 | Yy0 | hv | 0 | -9 | 9 | 0 | 1.5 | FALSE
63 MVA 110/20 kV | 0.04 | 22 | 0.32 | 63 | 20 | 110 | 18 | 150 | YNd5 | hv | 0 | -9 | 9 | 0 | 1.5 | FALSE
40 MVA 110/20 kV | 0.05 | 18 | 0.34 | 40 | 20 | 110 | 16.2 | 150 | YNd5 | hv | 0 | -9 | 9 | 0 | 1.5 | FALSE
25 MVA 110/20 kV | 0.07 | 14 | 0.41 | 25 | 20 | 110 | 12 | 150 | YNd5 | hv | 0 | -9 | 9 | 0 | 1.5 | FALSE
63 MVA 110/10 kV | 0.04 | 22 | 0.32 | 63 | 10 | 110 | 18 | 150 | YNd5 | hv | 0 | -9 | 9 | 0 | 1.5 | FALSE
40 MVA 110/10 kV | 0.05 | 18 | 0.34 | 40 | 10 | 110 | 16.2 | 150 | YNd5 | hv | 0 | -9 | 9 | 0 | 1.5 | FALSE
25 MVA 110/10 kV | 0.07 | 14 | 0.41 | 25 | 10 | 110 | 12 | 150 | YNd5 | hv | 0 | -9 | 9 | 0 | 1.5 | FALSE
0.25 MVA 20/0.4 kV | 0.32 | 0.8 | 1.44 | 0.25 | 0.4 | 20 | 6 | 150 | Yzn5 | hv | 0 | -2 | 2 | 0 | 2.5 | FALSE
0.4 MVA 20/0.4 kV | 0.3375 | 1.35 | 1.425 | 0.4 | 0.4 | 20 | 6 | 150 | Dyn5 | hv | 0 | -2 | 2 | 0 | 2.5 | FALSE
0.63 MVA 20/0.4 kV | 0.2619 | 1.65 | 1.206 | 0.63 | 0.4 | 20 | 6 | 150 | Dyn5 | hv | 0 | -2 | 2 | 0 | 2.5 | FALSE
0.25 MVA 10/0.4 kV | 0.24 | 0.6 | 1.2 | 0.25 | 0.4 | 10 | 4 | 150 | Dyn5 | hv | 0 | -2 | 2 | 0 | 2.5 | FALSE
0.4 MVA 10/0.4 kV | 0.2375 | 0.95 | 1.325 | 0.4 | 0.4 | 10 | 4 | 150 | Dyn5 | hv | 0 | -2 | 2 | 0 | 2.5 | FALSE
0.63 MVA 10/0.4 kV | 0.1873 | 1.18 | 1.0794 | 0.63 | 0.4 | 10 | 4 | 150 | Dyn5 | hv | 0 | -2 | 2 | 0 | 2.5 | FALSE

## trafo3w_std_types
| sn_hv_mva | sn_mv_mva | sn_lv_mva | vn_hv_kv | vn_mv_kv | vn_lv_kv | vk_hv_percent | vk_mv_percent | vk_lv_percent | vkr_hv_percent | vkr_mv_percent | vkr_lv_percent | pfe_kw | i0_percent | shift_mv_degree | shift_lv_degree | vector_group | tap_side | tap_neutral | tap_min | tap_max | tap_step_percent
63/25/38 MVA 110/20/10 kV | 63 | 25 | 38 | 110 | 20 | 10 | 10.4 | 10.4 | 10.4 | 0.28 | 0.32 | 0.35 | 35 | 0.89 | 0 | 0 | YN0yn0yn0 | hv | 0 | -10 | 10 | 1.2
63/25/38 MVA 110/10/10 kV | 63 | 25 | 38 | 110 | 10 | 10 | 10.4 | 10.4 | 10.4 | 0.28 | 0.32 | 0.35 | 35 | 0.89 | 0 | 0 | YN0yn0yn0 | hv | 0 | -10 | 10 | 1.2

## fuse_std_types
| fuse_type | i_rated_a | t_avg | t_min | t_total | x_avg | x_min | x_total
HV 100A | HV 100A | 100 | 0 | [10.0, 3.64, 0.854, 0.281, 0.1, 0.0531, 0.022, 0.01] | [10.0, 4.267, 1.21, 0.403, 0.1, 0.058, 0.022, 0.01] | 0 | [300.0, 350.0, 450.0, 550.0, 700.0, 850.0, 1200.0, 1752.0] | [600.0, 700.0, 900.0, 1150.0, 1665.0, 2000.0, 3000.0, 4313.0]
HV 10A | HV 10A | 10 | 0 | [10.0, 1675.0, 0.344, 0.156, 0.1, 0.0417, 0.0171, 0.01] | [10.0, 1.3, 0.3, 0.155, 0.1, 0.0555, 0.023, 0.01] | 0 | [30.0, 32.0, 35.0, 37.0, 39.0, 50.0, 70.0, 88.0] | [60.0, 70.0, 80.0, 87.0, 94.0, 110.0, 150.0, 216.0]
HV 125A | HV 125A | 125 | 0 | [10.0, 1.82, 0.344, 0.1, 0.0467, 0.0269, 0.01] | [10.0, 2.478, 0.426, 0.1, 0.0427, 0.0211, 0.01] | 0 | [375.0, 500.0, 700.0, 925.0, 1200.0, 1500.0, 2341.0] | [750.0, 1000.0, 1500.0, 2200.0, 3000.0, 4000.0, 5765.0]
HV 160A | HV 160A | 160 | 0 | [10.0, 4.15, 1.03, 0.198, 0.1, 0.051, 0.0172, 0.01] | [10.0, 2.3, 0.734, 0.274, 0.1, 0.046, 0.0177, 0.01] | 0 | [480.0, 550.0, 700.0, 1000.0, 1260.0, 1600.0, 2500.0, 3227.0] | [960.0, 1300.0, 1700.0, 2200.0, 2996.0, 4000.0, 6000.0, 7946.0]
HV 16A | HV 16A | 16 | 0 | [10.0, 0.352, 0.164, 0.1, 0.0649, 0.0342, 0.01] | [10.0, 2.34, 0.722, 0.181, 0.1, 0.055, 0.0296, 0.01] | 0 | [48.0, 60.0, 65.0, 71.0, 80.0, 100.0, 162.0] | [96.0, 110.0, 125.0, 150.0, 168.0, 200.0, 250.0, 398.0]
HV 200A | HV 200A | 200 | 0 | [10.0, 4.267, 1.21, 0.403, 0.1, 0.058, 0.022, 0.01] | [10.0, 3.73, 1.654, 0.328, 0.1, 0.0531, 0.019, 0.01] | 0 | [600.0, 700.0, 900.0, 1150.0, 1665.0, 2000.0, 3000.0, 4313.0] | [1200.0, 1500.0, 1800.0, 2700.0, 3960.0, 5000.0, 7500.0, 10620.0]
HV 20A | HV 20A | 20 | 0 | [10.0, 1.3, 0.3, 0.155, 0.1, 0.0555, 0.023, 0.01] | [10.0, 1.3, 0.161, 0.1, 0.0611, 0.0399, 0.0141, 0.01] | 0 | [60.0, 70.0, 80.0, 87.0, 94.0, 110.0, 150.0, 216.0] | [120.0, 150.0, 200.0, 223.0, 260.0, 300.0, 450.0, 532.0]
HV 25A | HV 25A | 25 | 0 | [10.0, 2.512, 0.833, 0.299, 0.1, 0.0372, 0.0223, 0.01] | [10.0, 3.125, 0.597, 0.198, 0.1, 0.0378, 0.022, 0.01] | 0 | [75.0, 82.0, 90.0, 100.0, 124.0, 170.0, 200.0, 289.0] | [150.0, 170.0, 210.0, 250.0, 294.0, 400.0, 500.0, 711.0]
HV 31.5A | HV 31.5A | 31.5 | 0 | [10.0, 2.34, 0.722, 0.181, 0.1, 0.055, 0.0296, 0.01] | [10.0, 2.84, 0.368, 0.164, 0.1, 0.0621, 0.0378, 0.0195, 0.01] | 0 | [95.0, 110.0, 125.0, 150.0, 165.0, 200.0, 250.0, 390.0] | [189.0, 220.0, 300.0, 350.0, 393.0, 450.0, 530.0, 700.0, 960.0]
HV 40A | HV 40A | 40 | 0 | [10.0, 1.3, 0.161, 0.1, 0.0611, 0.0399, 0.0141, 0.01] | [10.0, 2.05, 0.369, 0.198, 0.1, 0.051, 0.0298, 0.01] | 0 | [120.0, 150.0, 200.0, 223.0, 260.0, 300.0, 450.0, 532.0] | [240.0, 300.0, 400.0, 450.0, 530.0, 650.0, 800.0, 1311.0]
HV 50A | HV 50A | 50 | 0 | [10.0, 3.215, 0.597, 0.198, 0.1, 0.0378, 0.022, 0.01] | [10.0, 3.64, 0.854, 0.281, 0.1, 0.0531, 0.022, 0.01] | 0 | [150.0, 170.0, 210.0, 250.0, 294.0, 400.0, 500.0, 711.0] | [300.0, 350.0, 450.0, 550.0, 700.0, 850.0, 1200.0, 1752.0]
HV 6.3A | HV 6.3A | 6.3 | 0 | [10.0, 1.39, 0.344, 0.168, 0.1, 0.056, 0.0263, 0.01] | [10.0, 1.711, 0.516, 0.198, 0.1, 0.0634, 0.0303, 0.01] | 0 | [19.0, 19.5, 20.4, 20.8, 22.0, 25.0, 32.0, 48.0] | [38.0, 40.0, 43.0, 48.0, 53.0, 60.0, 75.0, 118.0]
HV 63A | HV 63A | 63 | 0 | [10.0, 2.84, 0.368, 0.164, 0.1, 0.0621, 0.0378, 0.0195, 0.01] | [10.0, 1.82, 0.344, 0.1, 0.0467, 0.0269, 0.01] | 0 | [189.0, 220.0, 300.0, 350.0, 393.0, 450.0, 530.0, 700.0, 961.0] | [378.0, 500.0, 700.0, 934.0, 1200.0, 1500.0, 2366.0]
HV 80A | HV 80A | 80 | 0 | [10.0, 2.05, 0.369, 0.198, 0.1, 0.051, 0.0298, 0.01] | [10.0, 4.15, 1.03, 0.198, 0.1, 0.051, 0.0172, 0.01] | 0 | [240.0, 300.0, 400.0, 450.0, 530.0, 650.0, 800.0, 1311.0] | [480.0, 550.0, 700.0, 1000.0, 1260.0, 1600.0, 2500.0, 3227.0]
Siemens NH-1-100 | Siemens NH-1-100 | 100 | [5400.0, 2000.0, 400.0, 20.0, 1.0, 0.2, 0.012, 0.004] | 0 | 0 | [150.0, 190.0, 250.0, 430.0, 900.0, 1250.0, 2700.0, 3600.0] | 0 | 0
Siemens NH-1-125 | Siemens NH-1-125 | 125 | [4800.0, 120.0, 7.0, 0.1, 0.004] | 0 | 0 | [180.0, 400.0, 740.0, 2000.0, 4250.0] | 0 | 0
Siemens NH-1-16 | Siemens NH-1-16 | 16 | [4000.0, 400.0, 2.0, 0.1, 0.04, 0.01] | 0 | 0 | [26.0, 35.0, 75.0, 150.0, 200.0, 300.0] | 0 | 0
Siemens NH-1-160 | Siemens NH-1-160 | 160 | [4800.0, 120.0, 7.0, 0.1, 0.004] | 0 | 0 | [210.0, 500.0, 900.0, 2300.0, 5000.0] | 0 | 0
Siemens NH-1-25 | Siemens NH-1-25 | 25 | [4000.0, 1000.0, 10.0, 0.2, 0.02, 0.01] | 0 | 0 | [40.0, 50.0, 100.0, 210.0, 400.0, 500.0] | 0 | 0
Siemens NH-1-50 | Siemens NH-1-50 | 50 | [4000.0, 40.0, 4.0, 1.0, 0.02, 0.01] | 0 | 0 | [86.0, 200.0, 300.0, 400.0, 1000.0, 1280.0] | 0 | 0
Siemens NH-1-63 | Siemens NH-1-63 | 63 | [4000.0, 100.0, 10.0, 2.0, 0.04, 0.01] | 0 | 0 | [100.0, 200.0, 300.0, 400.0, 1000.0, 1500.0] | 0 | 0
Siemens NH-1-80 | Siemens NH-1-80 | 80 | [4800.0, 120.0, 7.0, 0.1, 0.01] | 0 | 0 | [150.58, 250.0, 450.0, 1150.0, 2470.0] | 0 | 0
Siemens NH-2-1000 | Siemens NH-2-1000 | 1000 | [4800.0, 120.0, 7.0, 0.1, 0.004] | 0 | 0 | [1900.0, 3500.0, 8400.0, 24000.0, 52000.0] | 0 | 0
Siemens NH-2-200 | Siemens NH-2-200 | 200 | [4800.0, 120.0, 7.0, 0.1, 0.004] | 0 | 0 | [280.0, 650.0, 1200.0, 3000.0, 7000.0] | 0 | 0
Siemens NH-2-224 | Siemens NH-2-224 | 224 | [4800.0, 120.0, 7.0, 0.2, 0.04, 0.004] | 0 | 0 | [400.0, 750.0, 1453.0, 3025.0, 4315.0, 7600.0] | 0 | 0
Siemens NH-2-250 | Siemens NH-2-250 | 250 | [4800.0, 120.0, 7.0, 0.1, 0.004] | 0 | 0 | [450.0, 800.0, 1650.0, 4000.0, 8500.0] | 0 | 0
Siemens NH-2-315 | Siemens NH-2-315 | 315 | [4800.0, 120.0, 7.0, 0.1, 0.004] | 0 | 0 | [550.0, 920.0, 1900.0, 5000.0, 11000.0] | 0 | 0
Siemens NH-2-355 | Siemens NH-2-355 | 355 | [4800.0, 120.0, 6.0, 0.1, 0.004] | 0 | 0 | [650.0, 1116.27, 2350.0, 5840.0, 12790.0] | 0 | 0
Siemens NH-2-400 | Siemens NH-2-400 | 400 | [4800.0, 120.0, 7.0, 0.1, 0.004] | 0 | 0 | [720.0, 1350.0, 2800.0, 6500.0, 15000.0] | 0 | 0
Siemens NH-2-425 | Siemens NH-2-425 | 425 | [4800.0, 120.0, 7.0, 0.1, 0.004] | 0 | 0 | [850.0, 1500.0, 3050.0, 7500.0, 16500.0] | 0 | 0
Siemens NH-2-630 | Siemens NH-2-630 | 630 | [4800.0, 120.0, 7.0, 0.1, 0.004] | 0 | 0 | [1200.0, 2000.0, 4800.0, 12000.0, 26000.0] | 0 | 0

## dtypes
| element | column | dtype
0 | bus | name | object
1 | bus | vn_kv | float64
2 | bus | type | object
3 | bus | zone | object
4 | bus | in_service | bool
5 | load | name | object
6 | load | bus | uint32
7 | load | p_mw | float64
8 | load | q_mvar | float64
9 | load | const_z_percent | float64
10 | load | const_i_percent | float64
11 | load | sn_mva | float64
12 | load | scaling | float64
13 | load | in_service | bool
14 | load | type | object
15 | ext_grid | name | object
16 | ext_grid | bus | uint32
17 | ext_grid | vm_pu | float64
18 | ext_grid | va_degree | float64
19 | ext_grid | slack_weight | float64
20 | ext_grid | in_service | bool
21 | line | name | object
22 | line | std_type | object
23 | line | from_bus | uint32
24 | line | to_bus | uint32
25 | line | length_km | float64
26 | line | r_ohm_per_km | float64
27 | line | x_ohm_per_km | float64
28 | line | c_nf_per_km | float64
29 | line | g_us_per_km | float64
30 | line | max_i_ka | float64
31 | line | df | float64
32 | line | parallel | uint32
33 | line | type | object
34 | line | in_service | bool
35 | trafo | name | object
36 | trafo | std_type | object
37 | trafo | hv_bus | uint32
38 | trafo | lv_bus | uint32
39 | trafo | sn_mva | float64
40 | trafo | vn_hv_kv | float64
41 | trafo | vn_lv_kv | float64
42 | trafo | vk_percent | float64
43 | trafo | vkr_percent | float64
44 | trafo | pfe_kw | float64
45 | trafo | i0_percent | float64
46 | trafo | shift_degree | float64
47 | trafo | tap_side | object
48 | trafo | tap_neutral | int32
49 | trafo | tap_min | int32
50 | trafo | tap_max | int32
51 | trafo | tap_step_percent | float64
52 | trafo | tap_step_degree | float64
53 | trafo | tap_pos | int32
54 | trafo | tap_phase_shifter | bool
55 | trafo | parallel | uint32
56 | trafo | df | float64
57 | trafo | in_service | bool
58 | line_geodata | coords | object
59 | bus_geodata | x | float64
60 | bus_geodata | y | float64
61 | bus_geodata | coords | object

## parameters
| version | format_version | converged | OPF_converged | name | f_hz | sn_mva
0 | 2.14.6 | 2.14.0 | FALSE | FALSE |  | 50 | 1