## bus
| name | vn_kv | type | zone | in_service
0 | bus_LV_6729-24_0_2_node_0 | 0.4 | n |  | TRUE
1 | bus_LV_6729-24_0_2_node_2 | 0.4 | n |  | TRUE
2 | bus_LV_6729-24_0_2_node_4 | 0.4 | n |  | TRUE
3 | bus_LV_6729-24_0_2_node_5 | 0.4 | n |  | TRUE
4 | bus_LV_6729-24_0_2_node_3 | 0.4 | n |  | TRUE
5 | bus_LV_6729-24_0_2_node_13 | 0.4 | n |  | TRUE
6 | bus_LV_6729-24_0_2_node_10 | 0.4 | n |  | TRUE
7 | bus_LV_6729-24_0_2_node_8 | 0.4 | n |  | TRUE
8 | bus_LV_6729-24_0_2_node_12 | 0.4 | n |  | TRUE
9 | bus_LV_6729-24_0_2_node_11 | 0.4 | n |  | TRUE
10 | bus_LV_6729-24_0_2_node_9 | 0.4 | n |  | TRUE
11 | bus_LV_6729-24_0_2_node_6 | 0.4 | n |  | TRUE
12 | bus_LV_6729-24_0_2_node_7 | 0.4 | n |  | TRUE
13 | bus_LV_6729-24_0_2_node_14 | 0.4 | n |  | TRUE
14 | bus_LV_6729-24_0_2_node_15 | 0.4 | n |  | TRUE
15 | bus_LV_6729-24_0_2_node_16 | 0.4 | n |  | TRUE
16 | bus_LV_6729-24_0_2_node_22 | 0.4 | n |  | TRUE
17 | bus_LV_6729-24_0_2_node_50 | 0.4 | n |  | TRUE
18 | bus_LV_6729-24_0_2_node_23 | 0.4 | n |  | TRUE
19 | bus_LV_6729-24_0_2_node_49 | 0.4 | n |  | TRUE
20 | bus_LV_6729-24_0_2_node_17 | 0.4 | n |  | TRUE
21 | bus_LV_6729-24_0_2_node_18 | 0.4 | n |  | TRUE
22 | bus_LV_6729-24_0_2_node_19 | 0.4 | n |  | TRUE
23 | bus_LV_6729-24_0_2_node_20 | 0.4 | n |  | TRUE
24 | bus_LV_6729-24_0_2_node_21 | 0.4 | n |  | TRUE
25 | bus_LV_6729-24_0_2_node_24 | 0.4 | n |  | TRUE
26 | bus_LV_6729-24_0_2_node_25 | 0.4 | n |  | TRUE
27 | bus_LV_6729-24_0_2_node_57 | 0.4 | n |  | TRUE
28 | bus_LV_6729-24_0_2_node_58 | 0.4 | n |  | TRUE
29 | bus_LV_6729-24_0_2_node_56 | 0.4 | n |  | TRUE
30 | bus_LV_6729-24_0_2_node_26 | 0.4 | n |  | TRUE
31 | bus_LV_6729-24_0_2_node_27 | 0.4 | n |  | TRUE
32 | bus_LV_6729-24_0_2_node_28 | 0.4 | n |  | TRUE
33 | bus_LV_6729-24_0_2_node_29 | 0.4 | n |  | TRUE
34 | bus_LV_6729-24_0_2_node_30 | 0.4 | n |  | TRUE
35 | bus_LV_6729-24_0_2_node_31 | 0.4 | n |  | TRUE
36 | bus_LV_6729-24_0_2_node_32 | 0.4 | n |  | TRUE
37 | bus_LV_6729-24_0_2_node_33 | 0.4 | n |  | TRUE
38 | bus_LV_6729-24_0_2_node_34 | 0.4 | n |  | TRUE
39 | bus_LV_6729-24_0_2_node_51 | 0.4 | n |  | TRUE
40 | bus_LV_6729-24_0_2_node_59 | 0.4 | n |  | TRUE
41 | bus_LV_6729-24_0_2_node_73 | 0.4 | n |  | TRUE
42 | bus_LV_6729-24_0_2_node_46 | 0.4 | n |  | TRUE
43 | bus_LV_6729-24_0_2_node_74 | 0.4 | n |  | TRUE
44 | bus_LV_6729-24_0_2_node_35 | 0.4 | n |  | TRUE
45 | bus_LV_6729-24_0_2_node_36 | 0.4 | n |  | TRUE
46 | bus_LV_6729-24_0_2_node_37 | 0.4 | n |  | TRUE
47 | bus_LV_6729-24_0_2_node_38 | 0.4 | n |  | TRUE
48 | bus_LV_6729-24_0_2_node_68 | 0.4 | n |  | TRUE
49 | bus_LV_6729-24_0_2_node_39 | 0.4 | n |  | TRUE
50 | bus_LV_6729-24_0_2_node_66 | 0.4 | n |  | TRUE
51 | bus_LV_6729-24_0_2_node_47 | 0.4 | n |  | TRUE
52 | bus_LV_6729-24_0_2_node_65 | 0.4 | n |  | TRUE
53 | bus_LV_6729-24_0_2_node_71 | 0.4 | n |  | TRUE
54 | bus_LV_6729-24_0_2_node_40 | 0.4 | n |  | TRUE
55 | bus_LV_6729-24_0_2_node_41 | 0.4 | n |  | TRUE
56 | bus_LV_6729-24_0_2_node_42 | 0.4 | n |  | TRUE
57 | bus_LV_6729-24_0_2_node_43 | 0.4 | n |  | TRUE
58 | bus_LV_6729-24_0_2_node_44 | 0.4 | n |  | TRUE
59 | bus_LV_6729-24_0_2_node_45 | 0.4 | n |  | TRUE
60 | bus_LV_6729-24_0_2_node_52 | 0.4 | n |  | TRUE
61 | bus_LV_6729-24_0_2_node_53 | 0.4 | n |  | TRUE
62 | bus_LV_6729-24_0_2_node_55 | 0.4 | n |  | TRUE
63 | bus_LV_6729-24_0_2_node_61 | 0.4 | n |  | TRUE
64 | bus_LV_6729-24_0_2_node_62 | 0.4 | n |  | TRUE
65 | bus_LV_6729-24_0_2_node_60 | 0.4 | n |  | TRUE
66 | bus_LV_6729-24_0_2_node_64 | 0.4 | n |  | TRUE
67 | bus_LV_6729-24_0_2_node_63 | 0.4 | n |  | TRUE
68 | bus_LV_6729-24_0_2_node_69 | 0.4 | n |  | TRUE
69 | bus_LV_6729-24_0_2_node_70 | 0.4 | n |  | TRUE
70 | bus_LV_6729-24_0_2_node_72 | 0.4 | n |  | TRUE
71 | bus_MV_330_1_node_46 | 20 | n |  | TRUE

## load
| name | bus | p_mw | q_mvar | const_z_percent | const_i_percent | sn_mva | scaling | in_service | type
0 | LV_6729-24_0_2_load_0 | 0 | 0.0013294 | 0.00033318 | 0 | 0 |  | 1 | TRUE | wye
1 | LV_6729-24_0_2_load_4 | 2 | 0.0023013 | 0.00057677 | 0 | 0 |  | 1 | TRUE | wye
2 | LV_6729-24_0_2_load_5 | 3 | 0.0015194 | 0.0003808 | 0 | 0 |  | 1 | TRUE | wye
3 | LV_6729-24_0_2_load_3 | 4 | 0.0021885 | 0.00054849 | 0 | 0 |  | 1 | TRUE | wye
4 | LV_6729-24_0_2_load_13 | 5 | 0.001893 | 0.00047444 | 0 | 0 |  | 1 | TRUE | wye
5 | LV_6729-24_0_2_load_10 | 6 | 0.0025618 | 0.00064204 | 0 | 0 |  | 1 | TRUE | wye
6 | LV_6729-24_0_2_load_12 | 8 | 0.0027528 | 0.00068993 | 0 | 0 |  | 1 | TRUE | wye
7 | LV_6729-24_0_2_load_11 | 9 | 0.0028409 | 0.00071199 | 0 | 0 |  | 1 | TRUE | wye
8 | LV_6729-24_0_2_load_9 | 10 | 0.002006 | 0.00050274 | 0 | 0 |  | 1 | TRUE | wye
9 | LV_6729-24_0_2_load_6 | 11 | 0.0021986 | 0.00055102 | 0 | 0 |  | 1 | TRUE | wye
10 | LV_6729-24_0_2_load_7 | 12 | 0.0040179 | 0.001007 | 0 | 0 |  | 1 | TRUE | wye
11 | LV_6729-24_0_2_load_15 | 14 | 0.0022985 | 0.00057607 | 0 | 0 |  | 1 | TRUE | wye
12 | LV_6729-24_0_2_load_16 | 15 | 0.0026983 | 0.00067625 | 0 | 0 |  | 1 | TRUE | wye
13 | LV_6729-24_0_2_load_22 | 16 | 0.0031269 | 0.00078366 | 0 | 0 |  | 1 | TRUE | wye
14 | LV_6729-24_0_2_load_50 | 17 | 0.0006782 | 0.00016997 | 0 | 0 |  | 1 | TRUE | wye
15 | LV_6729-24_0_2_load_23 | 18 | 0.0018959 | 0.00047516 | 0 | 0 |  | 1 | TRUE | wye
16 | LV_6729-24_0_2_load_49 | 19 | 0.0006969 | 0.00017466 | 0 | 0 |  | 1 | TRUE | wye
17 | LV_6729-24_0_2_load_17 | 20 | 0.002015 | 0.00050499 | 0 | 0 |  | 1 | TRUE | wye
18 | LV_6729-24_0_2_load_18 | 21 | 0.0026252 | 0.00065793 | 0 | 0 |  | 1 | TRUE | wye
19 | LV_6729-24_0_2_load_19 | 22 | 0.0026247 | 0.00065781 | 0 | 0 |  | 1 | TRUE | wye
20 | LV_6729-24_0_2_load_20 | 23 | 0.0017873 | 0.00044793 | 0 | 0 |  | 1 | TRUE | wye
21 | LV_6729-24_0_2_load_21 | 24 | 0.0031108 | 0.00077965 | 0 | 0 |  | 1 | TRUE | wye
22 | LV_6729-24_0_2_load_24 | 25 | 0.0026268 | 0.00065833 | 0 | 0 |  | 1 | TRUE | wye
23 | LV_6729-24_0_2_load_25 | 26 | 0.0024299 | 0.000609 | 0 | 0 |  | 1 | TRUE | wye
24 | LV_6729-24_0_2_load_58 | 28 | 0.0041491 | 0.0010398 | 0 | 0 |  | 1 | TRUE | wye
25 | LV_6729-24_0_2_load_56 | 29 | 0.0044832 | 0.0011236 | 0 | 0 |  | 1 | TRUE | wye
26 | LV_6729-24_0_2_load_26 | 30 | 0.0026255 | 0.00065801 | 0 | 0 |  | 1 | TRUE | wye
27 | LV_6729-24_0_2_load_27 | 31 | 0.0027154 | 0.00068053 | 0 | 0 |  | 1 | TRUE | wye
28 | LV_6729-24_0_2_load_28 | 32 | 0.0026944 | 0.00067527 | 0 | 0 |  | 1 | TRUE | wye
29 | LV_6729-24_0_2_load_29 | 33 | 0.0073422 | 0.0018401 | 0 | 0 |  | 1 | TRUE | wye
30 | LV_6729-24_0_2_load_30 | 34 | 0.0033225 | 0.00083271 | 0 | 0 |  | 1 | TRUE | wye
31 | LV_6729-24_0_2_load_32 | 36 | 0.0081576 | 0.0020445 | 0 | 0 |  | 1 | TRUE | wye
32 | LV_6729-24_0_2_load_33 | 37 | 0.0032055 | 0.00080337 | 0 | 0 |  | 1 | TRUE | wye
33 | LV_6729-24_0_2_load_34 | 38 | 0.0013128 | 0.00032902 | 0 | 0 |  | 1 | TRUE | wye
34 | LV_6729-24_0_2_load_51 | 39 | 0.0020022 | 0.0005018 | 0 | 0 |  | 1 | TRUE | wye
35 | LV_6729-24_0_2_load_59 | 40 | 0.000828 | 0.00020752 | 0 | 0 |  | 1 | TRUE | wye
36 | LV_6729-24_0_2_load_73 | 41 | 0.0017215 | 0.00043145 | 0 | 0 |  | 1 | TRUE | wye
37 | LV_6729-24_0_2_load_46 | 42 | 0.0098318 | 0.0024641 | 0 | 0 |  | 1 | TRUE | wye
38 | LV_6729-24_0_2_load_35 | 44 | 0.0012481 | 0.0003128 | 0 | 0 |  | 1 | TRUE | wye
39 | LV_6729-24_0_2_load_36 | 45 | 0.0016349 | 0.00040975 | 0 | 0 |  | 1 | TRUE | wye
40 | LV_6729-24_0_2_load_37 | 46 | 0.0025722 | 0.00064466 | 0 | 0 |  | 1 | TRUE | wye
41 | LV_6729-24_0_2_load_38 | 47 | 0.0018687 | 0.00046833 | 0 | 0 |  | 1 | TRUE | wye
42 | LV_6729-24_0_2_load_68 | 48 | 0.0029771 | 0.00074612 | 0 | 0 |  | 1 | TRUE | wye
43 | LV_6729-24_0_2_load_39 | 49 | 0.0063942 | 0.0016025 | 0 | 0 |  | 1 | TRUE | wye
44 | LV_6729-24_0_2_load_66 | 50 | 0.0029852 | 0.00074817 | 0 | 0 |  | 1 | TRUE | wye
45 | LV_6729-24_0_2_load_47 | 51 | 0.0017117 | 0.000429 | 0 | 0 |  | 1 | TRUE | wye
46 | LV_6729-24_0_2_load_40 | 54 | 0.001417 | 0.00035512 | 0 | 0 |  | 1 | TRUE | wye
47 | LV_6729-24_0_2_load_41 | 55 | 0.0028643 | 0.00071787 | 0 | 0 |  | 1 | TRUE | wye
48 | LV_6729-24_0_2_load_42 | 56 | 0.0016391 | 0.00041081 | 0 | 0 |  | 1 | TRUE | wye
49 | LV_6729-24_0_2_load_43 | 57 | 0.0033217 | 0.00083249 | 0 | 0 |  | 1 | TRUE | wye
50 | LV_6729-24_0_2_load_44 | 58 | 0.0014125 | 0.00035401 | 0 | 0 |  | 1 | TRUE | wye
51 | LV_6729-24_0_2_load_45 | 59 | 0.0055098 | 0.0013809 | 0 | 0 |  | 1 | TRUE | wye
52 | LV_6729-24_0_2_load_52 | 60 | 0.00056697 | 0.0001421 | 0 | 0 |  | 1 | TRUE | wye
53 | LV_6729-24_0_2_load_53 | 61 | 0.0057377 | 0.001438 | 0 | 0 |  | 1 | TRUE | wye
54 | LV_6729-24_0_2_load_55 | 62 | 0.0015874 | 0.00039784 | 0 | 0 |  | 1 | TRUE | wye
55 | LV_6729-24_0_2_load_61 | 63 | 0.0025346 | 0.00063523 | 0 | 0 |  | 1 | TRUE | wye
56 | LV_6729-24_0_2_load_62 | 64 | 0.0026225 | 0.00065727 | 0 | 0 |  | 1 | TRUE | wye
57 | LV_6729-24_0_2_load_64 | 66 | 0.0041807 | 0.0010478 | 0 | 0 |  | 1 | TRUE | wye
58 | LV_6729-24_0_2_load_63 | 67 | 0.0019591 | 0.000491 | 0 | 0 |  | 1 | TRUE | wye
59 | LV_6729-24_0_2_load_69 | 68 | 0.0015496 | 0.00038837 | 0 | 0 |  | 1 | TRUE | wye
60 | LV_6729-24_0_2_load_70 | 69 | 0.0017634 | 0.00044194 | 0 | 0 |  | 1 | TRUE | wye

## ext_grid
| name | bus | vm_pu | va_degree | slack_weight | in_service
0 |  | 58 | 1 | 0 | 1 | TRUE

## line
| name | std_type | from_bus | to_bus | length_km | r_ohm_per_km | x_ohm_per_km | c_nf_per_km | g_us_per_km | max_i_ka | df | parallel | type | in_service
0 | LV_6729-24_0_2_line_0 | NAYY 4x150 SE | 0 | 1 | 0.015133 | 0.208 | 0.08 | 261 | 0 | 0.27 | 1 | 1 | cs | TRUE
1 | LV_6729-24_0_2_line_1 | NAYY 4x150 SE | 1 | 2 | 0.01451 | 0.208 | 0.08 | 261 | 0 | 0.27 | 1 | 1 | cs | TRUE
2 | LV_6729-24_0_2_line_2 | NAYY 4x150 SE | 1 | 3 | 0.011005 | 0.208 | 0.08 | 261 | 0 | 0.27 | 1 | 1 | cs | TRUE
3 | LV_6729-24_0_2_line_3 | NAYY 4x150 SE | 2 | 6 | 0.017458 | 0.208 | 0.08 | 261 | 0 | 0.27 | 1 | 1 | cs | TRUE
4 | LV_6729-24_0_2_line_4 | NAYY 4x150 SE | 3 | 7 | 0.013 | 0.208 | 0.08 | 261 | 0 | 0.27 | 1 | 1 | cs | TRUE
5 | LV_6729-24_0_2_line_5 | NAYY 4x150 SE | 4 | 5 | 0.00059675 | 0.208 | 0.08 | 261 | 0 | 0.27 | 1 | 1 | cs | TRUE
6 | LV_6729-24_0_2_line_6 | NAYY 4x150 SE | 5 | 8 | 0.011387 | 0.208 | 0.08 | 261 | 0 | 0.27 | 1 | 1 | cs | TRUE
7 | LV_6729-24_0_2_line_7 | NAYY 4x150 SE | 6 | 9 | 0.014808 | 0.208 | 0.08 | 261 | 0 | 0.27 | 1 | 1 | cs | TRUE
8 | LV_6729-24_0_2_line_8 | NAYY 4x150 SE | 7 | 10 | 0.0078135 | 0.208 | 0.08 | 261 | 0 | 0.27 | 1 | 1 | cs | TRUE
9 | LV_6729-24_0_2_line_9 | NAYY 4x150 SE | 7 | 11 | 0.029789 | 0.208 | 0.08 | 261 | 0 | 0.27 | 1 | 1 | cs | TRUE
10 | LV_6729-24_0_2_line_10 | NAYY 4x150 SE | 8 | 9 | 0.016759 | 0.208 | 0.08 | 261 | 0 | 0.27 | 1 | 1 | cs | TRUE
11 | LV_6729-24_0_2_line_11 | NAYY 4x150 SE | 10 | 13 | 0.037734 | 0.208 | 0.08 | 261 | 0 | 0.27 | 1 | 1 | cs | TRUE
12 | LV_6729-24_0_2_line_12 | NAYY 4x150 SE | 11 | 12 | 0.018307 | 0.208 | 0.08 | 261 | 0 | 0.27 | 1 | 1 | cs | TRUE
13 | LV_6729-24_0_2_line_13 | NAYY 4x150 SE | 13 | 14 | 0.013834 | 0.208 | 0.08 | 261 | 0 | 0.27 | 1 | 1 | cs | TRUE
14 | LV_6729-24_0_2_line_14 | NAYY 4x150 SE | 13 | 15 | 0.019087 | 0.208 | 0.08 | 261 | 0 | 0.27 | 1 | 1 | cs | TRUE
15 | LV_6729-24_0_2_line_15 | NAYY 4x150 SE | 14 | 16 | 0.012471 | 0.208 | 0.08 | 261 | 0 | 0.27 | 1 | 1 | cs | TRUE
16 | LV_6729-24_0_2_line_16 | NAYY 4x150 SE | 15 | 17 | 0.0061148 | 0.208 | 0.08 | 261 | 0 | 0.27 | 1 | 1 | cs | TRUE
17 | LV_6729-24_0_2_line_17 | NAYY 4x150 SE | 16 | 18 | 0.031234 | 0.208 | 0.08 | 261 | 0 | 0.27 | 1 | 1 | cs | TRUE
18 | LV_6729-24_0_2_line_18 | NAYY 4x150 SE | 17 | 19 | 0.03382 | 0.208 | 0.08 | 261 | 0 | 0.27 | 1 | 1 | cs | TRUE
19 | LV_6729-24_0_2_line_19 | NAYY 4x150 SE | 18 | 27 | 0.011095 | 0.208 | 0.08 | 261 | 0 | 0.27 | 1 | 1 | cs | TRUE
20 | LV_6729-24_0_2_line_20 | NAYY 4x150 SE | 20 | 21 | 0.013435 | 0.208 | 0.08 | 261 | 0 | 0.27 | 1 | 1 | cs | TRUE
21 | LV_6729-24_0_2_line_21 | NAYY 4x150 SE | 20 | 22 | 0.011561 | 0.208 | 0.08 | 261 | 0 | 0.27 | 1 | 1 | cs | TRUE
22 | LV_6729-24_0_2_line_22 | NAYY 4x150 SE | 21 | 23 | 0.0080901 | 0.208 | 0.08 | 261 | 0 | 0.27 | 1 | 1 | cs | TRUE
23 | LV_6729-24_0_2_line_23 | NAYY 4x150 SE | 22 | 24 | 0.021206 | 0.208 | 0.08 | 261 | 0 | 0.27 | 1 | 1 | cs | TRUE
24 | LV_6729-24_0_2_line_24 | NAYY 4x150 SE | 24 | 25 | 0.0013271 | 0.208 | 0.08 | 261 | 0 | 0.27 | 1 | 1 | cs | TRUE
25 | LV_6729-24_0_2_line_25 | NAYY 4x150 SE | 25 | 26 | 0.022286 | 0.208 | 0.08 | 261 | 0 | 0.27 | 1 | 1 | cs | TRUE
26 | LV_6729-24_0_2_line_26 | NAYY 4x150 SE | 26 | 30 | 0.0016048 | 0.208 | 0.08 | 261 | 0 | 0.27 | 1 | 1 | cs | TRUE
27 | LV_6729-24_0_2_line_27 | NAYY 4x150 SE | 27 | 28 | 0.0036425 | 0.208 | 0.08 | 261 | 0 | 0.27 | 1 | 1 | cs | TRUE
28 | LV_6729-24_0_2_line_28 | NAYY 4x150 SE | 27 | 29 | 0.035942 | 0.208 | 0.08 | 261 | 0 | 0.27 | 1 | 1 | cs | TRUE
29 | LV_6729-24_0_2_line_29 | NAYY 4x150 SE | 28 | 58 | 0.018038 | 0.208 | 0.08 | 261 | 0 | 0.27 | 1 | 1 | cs | TRUE
30 | LV_6729-24_0_2_line_30 | NAYY 4x150 SE | 29 | 32 | 0.013502 | 0.208 | 0.08 | 261 | 0 | 0.27 | 1 | 1 | cs | TRUE
31 | LV_6729-24_0_2_line_31 | NAYY 4x150 SE | 30 | 31 | 0.01992 | 0.208 | 0.08 | 261 | 0 | 0.27 | 1 | 1 | cs | TRUE
32 | LV_6729-24_0_2_line_32 | NAYY 4x150 SE | 31 | 32 | 0.0086812 | 0.208 | 0.08 | 261 | 0 | 0.27 | 1 | 1 | cs | TRUE
33 | LV_6729-24_0_2_line_33 | NAYY 4x150 SE | 33 | 34 | 0.02377 | 0.208 | 0.08 | 261 | 0 | 0.27 | 1 | 1 | cs | TRUE
34 | LV_6729-24_0_2_line_34 | NAYY 4x150 SE | 33 | 35 | 0.010211 | 0.208 | 0.08 | 261 | 0 | 0.27 | 1 | 1 | cs | TRUE
35 | LV_6729-24_0_2_line_35 | NAYY 4x150 SE | 34 | 36 | 0.011682 | 0.208 | 0.08 | 261 | 0 | 0.27 | 1 | 1 | cs | TRUE
36 | LV_6729-24_0_2_line_36 | NAYY 4x150 SE | 35 | 37 | 0.015588 | 0.208 | 0.08 | 261 | 0 | 0.27 | 1 | 1 | cs | TRUE
37 | LV_6729-24_0_2_line_37 | NAYY 4x150 SE | 35 | 38 | 0.01581 | 0.208 | 0.08 | 261 | 0 | 0.27 | 1 | 1 | cs | TRUE
38 | LV_6729-24_0_2_line_38 | NAYY 4x150 SE | 36 | 39 | 0.0051989 | 0.208 | 0.08 | 261 | 0 | 0.27 | 1 | 1 | cs | TRUE
39 | LV_6729-24_0_2_line_39 | NAYY 4x150 SE | 37 | 40 | 0.00069132 | 0.208 | 0.08 | 261 | 0 | 0.27 | 1 | 1 | cs | TRUE
40 | LV_6729-24_0_2_line_40 | NAYY 4x150 SE | 38 | 41 | 0.017608 | 0.208 | 0.08 | 261 | 0 | 0.27 | 1 | 1 | cs | TRUE
41 | LV_6729-24_0_2_line_41 | NAYY 4x150 SE | 39 | 42 | 0.011086 | 0.208 | 0.08 | 261 | 0 | 0.27 | 1 | 1 | cs | TRUE
42 | LV_6729-24_0_2_line_42 | NAYY 4x150 SE | 41 | 43 | 0.017462 | 0.208 | 0.08 | 261 | 0 | 0.27 | 1 | 1 | cs | TRUE
43 | LV_6729-24_0_2_line_43 | NAYY 4x150 SE | 42 | 59 | 0.013833 | 0.208 | 0.08 | 261 | 0 | 0.27 | 1 | 1 | cs | TRUE
44 | LV_6729-24_0_2_line_44 | NAYY 4x150 SE | 43 | 70 | 0.018542 | 0.208 | 0.08 | 261 | 0 | 0.27 | 1 | 1 | cs | TRUE
45 | LV_6729-24_0_2_line_45 | NAYY 4x150 SE | 44 | 45 | 0.014451 | 0.208 | 0.08 | 261 | 0 | 0.27 | 1 | 1 | cs | TRUE
46 | LV_6729-24_0_2_line_46 | NAYY 4x150 SE | 44 | 46 | 0.026013 | 0.208 | 0.08 | 261 | 0 | 0.27 | 1 | 1 | cs | TRUE
47 | LV_6729-24_0_2_line_47 | NAYY 4x150 SE | 45 | 47 | 0.02295 | 0.208 | 0.08 | 261 | 0 | 0.27 | 1 | 1 | cs | TRUE
48 | LV_6729-24_0_2_line_48 | NAYY 4x150 SE | 45 | 48 | 0.050859 | 0.208 | 0.08 | 261 | 0 | 0.27 | 1 | 1 | cs | TRUE
49 | LV_6729-24_0_2_line_49 | NAYY 4x150 SE | 46 | 49 | 0.0049758 | 0.208 | 0.08 | 261 | 0 | 0.27 | 1 | 1 | cs | TRUE
50 | LV_6729-24_0_2_line_50 | NAYY 4x150 SE | 47 | 51 | 0.0047064 | 0.208 | 0.08 | 261 | 0 | 0.27 | 1 | 1 | cs | TRUE
51 | LV_6729-24_0_2_line_51 | NAYY 4x150 SE | 48 | 50 | 0.018599 | 0.208 | 0.08 | 261 | 0 | 0.27 | 1 | 1 | cs | TRUE
52 | LV_6729-24_0_2_line_52 | NAYY 4x150 SE | 49 | 52 | 0.011055 | 0.208 | 0.08 | 261 | 0 | 0.27 | 1 | 1 | cs | TRUE
53 | LV_6729-24_0_2_line_53 | NAYY 4x150 SE | 52 | 53 | 0.052707 | 0.208 | 0.08 | 261 | 0 | 0.27 | 1 | 1 | cs | TRUE
54 | LV_6729-24_0_2_line_54 | NAYY 4x150 SE | 53 | 68 | 0.0090459 | 0.208 | 0.08 | 261 | 0 | 0.27 | 1 | 1 | cs | TRUE
55 | LV_6729-24_0_2_line_55 | NAYY 4x150 SE | 53 | 65 | 0.01182 | 0.208 | 0.08 | 261 | 0 | 0.27 | 1 | 1 | cs | TRUE
56 | LV_6729-24_0_2_line_56 | NAYY 4x150 SE | 54 | 55 | 0.0084926 | 0.208 | 0.08 | 261 | 0 | 0.27 | 1 | 1 | cs | TRUE
57 | LV_6729-24_0_2_line_57 | NAYY 4x150 SE | 54 | 56 | 0.014686 | 0.208 | 0.08 | 261 | 0 | 0.27 | 1 | 1 | cs | TRUE
58 | LV_6729-24_0_2_line_58 | NAYY 4x150 SE | 55 | 57 | 0.008279 | 0.208 | 0.08 | 261 | 0 | 0.27 | 1 | 1 | cs | TRUE
59 | LV_6729-24_0_2_line_59 | NAYY 4x150 SE | 56 | 58 | 0.0033619 | 0.208 | 0.08 | 261 | 0 | 0.27 | 1 | 1 | cs | TRUE
60 | LV_6729-24_0_2_line_60 | NAYY 4x150 SE | 57 | 59 | 0.00046312 | 0.208 | 0.08 | 261 | 0 | 0.27 | 1 | 1 | cs | TRUE
61 | LV_6729-24_0_2_line_61 | NAYY 4x150 SE | 60 | 61 | 0.0072843 | 0.208 | 0.08 | 261 | 0 | 0.27 | 1 | 1 | cs | TRUE
62 | LV_6729-24_0_2_line_62 | NAYY 4x150 SE | 61 | 62 | 0.033559 | 0.208 | 0.08 | 261 | 0 | 0.27 | 1 | 1 | cs | TRUE
63 | LV_6729-24_0_2_line_63 | NAYY 4x150 SE | 62 | 63 | 0.04826 | 0.208 | 0.08 | 261 | 0 | 0.27 | 1 | 1 | cs | TRUE
64 | LV_6729-24_0_2_line_64 | NAYY 4x150 SE | 63 | 64 | 0.0065107 | 0.208 | 0.08 | 261 | 0 | 0.27 | 1 | 1 | cs | TRUE
65 | LV_6729-24_0_2_line_65 | NAYY 4x150 SE | 64 | 67 | 0.020105 | 0.208 | 0.08 | 261 | 0 | 0.27 | 1 | 1 | cs | TRUE
66 | LV_6729-24_0_2_line_66 | NAYY 4x150 SE | 65 | 66 | 0.013058 | 0.208 | 0.08 | 261 | 0 | 0.27 | 1 | 1 | cs | TRUE
67 | LV_6729-24_0_2_line_67 | NAYY 4x150 SE | 66 | 67 | 0.038165 | 0.208 | 0.08 | 261 | 0 | 0.27 | 1 | 1 | cs | TRUE
68 | LV_6729-24_0_2_line_68 | NAYY 4x150 SE | 68 | 69 | 0.0056046 | 0.208 | 0.08 | 261 | 0 | 0.27 | 1 | 1 | cs | TRUE
69 | LV_6729-24_0_2_line_69 | NAYY 4x150 SE | 69 | 70 | 0.019229 | 0.208 | 0.08 | 261 | 0 | 0.27 | 1 | 1 | cs | TRUE

## trafo
| name | std_type | hv_bus | lv_bus | sn_mva | vn_hv_kv | vn_lv_kv | vk_percent | vkr_percent | pfe_kw | i0_percent | shift_degree | tap_side | tap_neutral | tap_min | tap_max | tap_step_percent | tap_step_degree | tap_pos | tap_phase_shifter | parallel | df | in_service
0 | LV_6729-24_0_2_trafo_44 | 0.25 MVA 20/0.4 kV | 71 | 58 | 0.25 | 20 | 0.4 | 6 | 1.44 | 0.8 | 0.32 | 150 | hv | 0 | -2 | 2 | 2.5 | 0 | 0 | FALSE | 1 | 1 | TRUE

## line_geodata
| x0 | y0 | x1 | y1 | x2 | y2 | x3 | y3 | x4 | y4 | x5 | y5
0 | 2585051.5042 | 1242662.8357 | 2585039.8858 | 1242653.1394
1 | 2585051.5042 | 1242662.8357 | 2585046.0347 | 1242676.2753
2 | 2585051.5042 | 1242662.8357 | 2585053.7764 | 1242664.7312 | 2585059.1832 | 1242670.6891
3 | 2585038.1705 | 1242687.5666 | 2585040.6427 | 1242689.5245 | 2585046.0347 | 1242676.2753
4 | 2585067.9196 | 1242680.3163 | 2585059.1832 | 1242670.6891
5 | 2585017.4134 | 1242656.6689 | 2585017.2147 | 1242657.2316
6 | 2585013.4237 | 1242667.9689 | 2585013.4237 | 1242667.9689 | 2585017.2147 | 1242657.2316
7 | 2585038.1705 | 1242687.5666 | 2585026.5615 | 1242678.3731
8 | 2585067.9196 | 1242680.3163 | 2585073.1701 | 1242686.1026
9 | 2585067.9196 | 1242680.3163 | 2585058.3664 | 1242708.5323
10 | 2585013.4237 | 1242667.9689 | 2585026.5615 | 1242678.3731
11 | 2585099.1883 | 1242713.3802 | 2585092.5296 | 1242707.4378 | 2585073.1701 | 1242686.1026
12 | 2585052.4954 | 1242725.8729 | 2585058.3664 | 1242708.5323
13 | 2585099.1883 | 1242713.3802 | 2585109.0816 | 1242722.2164 | 2585109.5519 | 1242722.5378
14 | 2585099.1883 | 1242713.3802 | 2585109.5353 | 1242697.3416
15 | 2585109.5519 | 1242722.5378 | 2585119.8487 | 1242729.5741
16 | 2585109.5353 | 1242697.3416 | 2585109.5553 | 1242697.3106 | 2585112.1036 | 1242691.7926
17 | 2585119.8487 | 1242729.5741 | 2585128.2746 | 1242735.3318 | 2585145.8187 | 1242746.9254
18 | 2585126.2832 | 1242661.0884 | 2585112.1036 | 1242691.7926
19 | 2585155.075 | 1242753.0421 | 2585145.8187 | 1242746.9254
20 | 2585047.1887 | 1242783.9057 | 2585033.9143 | 1242781.837
21 | 2585047.1887 | 1242783.9057 | 2585058.6121 | 1242785.686
22 | 2585025.9207 | 1242780.5912 | 2585033.9143 | 1242781.837
23 | 2585079.5654 | 1242788.9516 | 2585058.6121 | 1242785.686
24 | 2585079.5654 | 1242788.9516 | 2585080.8767 | 1242789.1559
25 | 2585080.8767 | 1242789.1559 | 2585102.8969 | 1242792.5877
26 | 2585104.4825 | 1242792.8348 | 2585102.8969 | 1242792.5877
27 | 2585155.075 | 1242753.0421 | 2585158.1721 | 1242754.9592
28 | 2585155.075 | 1242753.0421 | 2585148.1649 | 1242764.2555 | 2585146.2228 | 1242779.4143 | 2585143.9618 | 1242786.5522
29 | 2585173.5101 | 1242764.453 | 2585158.1721 | 1242754.9592
30 | 2585143.9618 | 1242786.5522 | 2585143.9283 | 1242786.658 | 2585136.0149 | 1242792.6039 | 2585132.6893 | 1242793.672
31 | 2585104.4825 | 1242792.8348 | 2585120.1648 | 1242795.2789 | 2585124.2095 | 1242795.1169
32 | 2585124.2095 | 1242795.1169 | 2585128.7574 | 1242794.9348 | 2585132.6893 | 1242793.672
33 | 2585266.3343 | 1242801.0504 | 2585243.1333 | 1242795.8789
34 | 2585276.319 | 1242803.181 | 2585274.2698 | 1242802.8192 | 2585266.3343 | 1242801.0504
35 | 2585231.7323 | 1242793.3325 | 2585231.8001 | 1242793.3527 | 2585243.1333 | 1242795.8789
36 | 2585276.319 | 1242803.181 | 2585279.8727 | 1242788.0033
37 | 2585276.319 | 1242803.181 | 2585291.7528 | 1242806.6111
38 | 2585226.7504 | 1242791.8462 | 2585231.7323 | 1242793.3325
39 | 2585279.8727 | 1242788.0033 | 2585280.0303 | 1242787.3302
40 | 2585291.7528 | 1242806.6111 | 2585308.9415 | 1242810.4313
41 | 2585226.7504 | 1242791.8462 | 2585216.1268 | 1242788.6769
42 | 2585325.9877 | 1242814.2197 | 2585308.9415 | 1242810.4313
43 | 2585203.6081 | 1242782.8471 | 2585214.2825 | 1242788.1266 | 2585216.1268 | 1242788.6769
44 | 2585327.5894 | 1242795.7486 | 2585325.9877 | 1242814.2197
45 | 2585285.0551 | 1242691.2299 | 2585279.8843 | 1242684.275 | 2585277.1261 | 1242679.1905
46 | 2585285.0551 | 1242691.2299 | 2585287.0129 | 1242693.8633 | 2585296.9753 | 1242706.2685 | 2585301.7206 | 1242711.1682
47 | 2585277.1261 | 1242679.1905 | 2585272.7771 | 1242671.1734 | 2585267.3192 | 1242658.4664
48 | 2585277.1261 | 1242679.1905 | 2585321.7286 | 1242654.7522
49 | 2585301.7206 | 1242711.1682 | 2585305.1823 | 1242714.7425
50 | 2585265.4617 | 1242654.1421 | 2585267.3192 | 1242658.4664
51 | 2585321.7286 | 1242654.7522 | 2585339.333 | 1242660.7534
52 | 2585312.8733 | 1242722.6837 | 2585305.1823 | 1242714.7425
53 | 2585302.3598 | 1242774.22 | 2585311.354 | 1242737.8414 | 2585312.8733 | 1242722.6837
54 | 2585302.3598 | 1242774.22 | 2585310.1646 | 1242778.7932
55 | 2585302.3598 | 1242774.22 | 2585292.1339 | 1242768.2418
56 | 2585188.8561 | 1242773.9518 | 2585196.0773 | 1242778.4215
57 | 2585188.8561 | 1242773.9518 | 2585176.3687 | 1242766.2224
58 | 2585203.193 | 1242782.6418 | 2585201.713 | 1242781.9098 | 2585196.0773 | 1242778.4215
59 | 2585173.5101 | 1242764.453 | 2585176.3687 | 1242766.2224
60 | 2585203.6081 | 1242782.8471 | 2585203.193 | 1242782.6418
61 | 2585166.202 | 1242660.9645 | 2585170.7836 | 1242666.6275
62 | 2585193.2992 | 1242691.4451 | 2585180.9801 | 1242679.2305 | 2585170.7836 | 1242666.6275
63 | 2585231.6245 | 1242719.8588 | 2585224.0021 | 1242712.6993 | 2585215.072 | 1242708.1188 | 2585209.118 | 1242705.8211 | 2585197.8694 | 1242695.9765 | 2585193.2992 | 1242691.4451
64 | 2585231.6245 | 1242719.8588 | 2585236.37 | 1242724.3163
65 | 2585236.37 | 1242724.3163 | 2585248.8286 | 1242736.0185 | 2585251.0574 | 1242738.0452
66 | 2585292.1339 | 1242768.2418 | 2585287.547 | 1242765.5515 | 2585280.9341 | 1242761.5284
67 | 2585251.0574 | 1242738.0452 | 2585268.6911 | 1242754.0802 | 2585280.9341 | 1242761.5284
68 | 2585310.1646 | 1242778.7932 | 2585315.0003 | 1242781.6266
69 | 2585327.5894 | 1242795.7486 | 2585325.2644 | 1242790.8179 | 2585315.0003 | 1242781.6266 | 2585315.0003 | 1242781.6266

## bus_geodata
| x | y | coords
0 | 2585039.8858 | 1242653.1394
1 | 2585051.5042 | 1242662.8357
2 | 2585046.0347 | 1242676.2753
3 | 2585059.1832 | 1242670.6891
4 | 2585017.4134 | 1242656.6689
5 | 2585017.2147 | 1242657.2316
6 | 2585038.1705 | 1242687.5666
7 | 2585067.9196 | 1242680.3163
8 | 2585013.4237 | 1242667.9689
9 | 2585026.5615 | 1242678.3731
10 | 2585073.1701 | 1242686.1026
11 | 2585058.3664 | 1242708.5323
12 | 2585052.4954 | 1242725.8729
13 | 2585099.1883 | 1242713.3802
14 | 2585109.5519 | 1242722.5378
15 | 2585109.5353 | 1242697.3416
16 | 2585119.8487 | 1242729.5741
17 | 2585112.1036 | 1242691.7926
18 | 2585145.8187 | 1242746.9254
19 | 2585126.2832 | 1242661.0884
20 | 2585047.1887 | 1242783.9057
21 | 2585033.9143 | 1242781.837
22 | 2585058.6121 | 1242785.686
23 | 2585025.9207 | 1242780.5912
24 | 2585079.5654 | 1242788.9516
25 | 2585080.8767 | 1242789.1559
26 | 2585102.8969 | 1242792.5877
27 | 2585155.075 | 1242753.0421
28 | 2585158.1721 | 1242754.9592
29 | 2585143.9618 | 1242786.5522
30 | 2585104.4825 | 1242792.8348
31 | 2585124.2095 | 1242795.1169
32 | 2585132.6893 | 1242793.672
33 | 2585266.3343 | 1242801.0504
34 | 2585243.1333 | 1242795.8789
35 | 2585276.319 | 1242803.181
36 | 2585231.7323 | 1242793.3325
37 | 2585279.8727 | 1242788.0033
38 | 2585291.7528 | 1242806.6111
39 | 2585226.7504 | 1242791.8462
40 | 2585280.0303 | 1242787.3302
41 | 2585308.9415 | 1242810.4313
42 | 2585216.1268 | 1242788.6769
43 | 2585325.9877 | 1242814.2197
44 | 2585285.0551 | 1242691.2299
45 | 2585277.1261 | 1242679.1905
46 | 2585301.7206 | 1242711.1682
47 | 2585267.3192 | 1242658.4664
48 | 2585321.7286 | 1242654.7522
49 | 2585305.1823 | 1242714.7425
50 | 2585339.333 | 1242660.7534
51 | 2585265.4617 | 1242654.1421
52 | 2585312.8733 | 1242722.6837
53 | 2585302.3598 | 1242774.22
54 | 2585188.8561 | 1242773.9518
55 | 2585196.0773 | 1242778.4215
56 | 2585176.3687 | 1242766.2224
57 | 2585203.193 | 1242782.6418
58 | 2585173.5101 | 1242764.453
59 | 2585203.6081 | 1242782.8471
60 | 2585166.202 | 1242660.9645
61 | 2585170.7836 | 1242666.6275
62 | 2585193.2992 | 1242691.4451
63 | 2585231.6245 | 1242719.8588
64 | 2585236.37 | 1242724.3163
65 | 2585292.1339 | 1242768.2418
66 | 2585280.9341 | 1242761.5284
67 | 2585251.0574 | 1242738.0452
68 | 2585310.1646 | 1242778.7932
69 | 2585315.0003 | 1242781.6266
70 | 2585327.5894 | 1242795.7486
71 | 2585155.075 | 1242753.0421

## line_std_types
| c_nf_per_km | r_ohm_per_km | x_ohm_per_km | max_i_ka | type | q_mm2 | alpha | voltage_rating
NAYY 4x50 SE | 210 | 0.642 | 0.083 | 0.142 | cs | 50 | 0.00403 | LV
NAYY 4x120 SE | 264 | 0.225 | 0.08 | 0.242 | cs | 120 | 0.00403 | LV
NAYY 4x150 SE | 261 | 0.208 | 0.08 | 0.27 | cs | 150 | 0.00403 | LV
NA2XS2Y 1x95 RM/25 12/20 kV | 216 | 0.313 | 0.132 | 0.252 | cs | 95 | 0.00403 | MV
NA2XS2Y 1x185 RM/25 12/20 kV | 273 | 0.161 | 0.117 | 0.362 | cs | 185 | 0.00403 | MV
NA2XS2Y 1x240 RM/25 12/20 kV | 304 | 0.122 | 0.112 | 0.421 | cs | 240 | 0.00403 | MV
NA2XS2Y 1x95 RM/25 6/10 kV | 315 | 0.313 | 0.123 | 0.249 | cs | 95 | 0.00403 | MV
NA2XS2Y 1x185 RM/25 6/10 kV | 406 | 0.161 | 0.11 | 0.358 | cs | 185 | 0.00403 | MV
NA2XS2Y 1x240 RM/25 6/10 kV | 456 | 0.122 | 0.105 | 0.416 | cs | 240 | 0.00403 | MV
NA2XS2Y 1x150 RM/25 12/20 kV | 250 | 0.206 | 0.116 | 0.319 | cs | 150 | 0.00403 | MV
NA2XS2Y 1x120 RM/25 12/20 kV | 230 | 0.253 | 0.119 | 0.283 | cs | 120 | 0.00403 | MV
NA2XS2Y 1x70 RM/25 12/20 kV | 190 | 0.443 | 0.132 | 0.22 | cs | 70 | 0.00403 | MV
NA2XS2Y 1x150 RM/25 6/10 kV | 360 | 0.206 | 0.11 | 0.315 | cs | 150 | 0.00403 | MV
NA2XS2Y 1x120 RM/25 6/10 kV | 340 | 0.253 | 0.113 | 0.28 | cs | 120 | 0.00403 | MV
NA2XS2Y 1x70 RM/25 6/10 kV | 280 | 0.443 | 0.123 | 0.217 | cs | 70 | 0.00403 | MV
N2XS(FL)2Y 1x120 RM/35 64/110 kV | 112 | 0.153 | 0.166 | 0.366 | cs | 120 | 0.00393 | HV
N2XS(FL)2Y 1x185 RM/35 64/110 kV | 125 | 0.099 | 0.156 | 0.457 | cs | 185 | 0.00393 | HV
N2XS(FL)2Y 1x240 RM/35 64/110 kV | 135 | 0.075 | 0.149 | 0.526 | cs | 240 | 0.00393 | HV
N2XS(FL)2Y 1x300 RM/35 64/110 kV | 144 | 0.06 | 0.144 | 0.588 | cs | 300 | 0.00393 | HV
15-AL1/3-ST1A 0.4 | 11 | 1.8769 | 0.35 | 0.105 | ol | 16 | 0.00403 | LV
24-AL1/4-ST1A 0.4 | 11.25 | 1.2012 | 0.335 | 0.14 | ol | 24 | 0.00403 | LV
48-AL1/8-ST1A 0.4 | 12.2 | 0.5939 | 0.3 | 0.21 | ol | 48 | 0.00403 | LV
94-AL1/15-ST1A 0.4 | 13.2 | 0.306 | 0.29 | 0.35 | ol | 94 | 0.00403 | LV
34-AL1/6-ST1A 10.0 | 9.7 | 0.8342 | 0.36 | 0.17 | ol | 34 | 0.00403 | MV
48-AL1/8-ST1A 10.0 | 10.1 | 0.5939 | 0.35 | 0.21 | ol | 48 | 0.00403 | MV
70-AL1/11-ST1A 10.0 | 10.4 | 0.4132 | 0.339 | 0.29 | ol | 70 | 0.00403 | MV
94-AL1/15-ST1A 10.0 | 10.75 | 0.306 | 0.33 | 0.35 | ol | 94 | 0.00403 | MV
122-AL1/20-ST1A 10.0 | 11.1 | 0.2376 | 0.323 | 0.41 | ol | 122 | 0.00403 | MV
149-AL1/24-ST1A 10.0 | 11.25 | 0.194 | 0.315 | 0.47 | ol | 149 | 0.00403 | MV
34-AL1/6-ST1A 20.0 | 9.15 | 0.8342 | 0.382 | 0.17 | ol | 34 | 0.00403 | MV
48-AL1/8-ST1A 20.0 | 9.5 | 0.5939 | 0.372 | 0.21 | ol | 48 | 0.00403 | MV
70-AL1/11-ST1A 20.0 | 9.7 | 0.4132 | 0.36 | 0.29 | ol | 70 | 0.00403 | MV
94-AL1/15-ST1A 20.0 | 10 | 0.306 | 0.35 | 0.35 | ol | 94 | 0.00403 | MV
122-AL1/20-ST1A 20.0 | 10.3 | 0.2376 | 0.344 | 0.41 | ol | 122 | 0.00403 | MV
149-AL1/24-ST1A 20.0 | 10.5 | 0.194 | 0.337 | 0.47 | ol | 149 | 0.00403 | MV
184-AL1/30-ST1A 20.0 | 10.75 | 0.1571 | 0.33 | 0.535 | ol | 184 | 0.00403 | MV
243-AL1/39-ST1A 20.0 | 11 | 0.1188 | 0.32 | 0.645 | ol | 243 | 0.00403 | MV
48-AL1/8-ST1A 110.0 | 8 | 0.5939 | 0.46 | 0.21 | ol | 48 | 0.00403 | HV
70-AL1/11-ST1A 110.0 | 8.4 | 0.4132 | 0.45 | 0.29 | ol | 70 | 0.00403 | HV
94-AL1/15-ST1A 110.0 | 8.65 | 0.306 | 0.44 | 0.35 | ol | 94 | 0.00403 | HV
122-AL1/20-ST1A 110.0 | 8.5 | 0.2376 | 0.43 | 0.41 | ol | 122 | 0.00403 | HV
149-AL1/24-ST1A 110.0 | 8.75 | 0.194 | 0.41 | 0.47 | ol | 149 | 0.00403 | HV
184-AL1/30-ST1A 110.0 | 8.8 | 0.1571 | 0.4 | 0.535 | ol | 184 | 0.00403 | HV
243-AL1/39-ST1A 110.0 | 9 | 0.1188 | 0.39 | 0.645 | ol | 243 | 0.00403 | HV
305-AL1/39-ST1A 110.0 | 9.2 | 0.0949 | 0.38 | 0.74 | ol | 305 | 0.00403 | HV
490-AL1/64-ST1A 110.0 | 9.75 | 0.059 | 0.37 | 0.96 | ol | 490 | 0.00403 | HV
679-AL1/86-ST1A 110.0 | 9.95 | 0.042 | 0.36 | 1.15 | ol | 679 | 0.00403 | HV
490-AL1/64-ST1A 220.0 | 10 | 0.059 | 0.285 | 0.96 | ol | 490 | 0.00403 | HV
679-AL1/86-ST1A 220.0 | 11.7 | 0.042 | 0.275 | 1.15 | ol | 679 | 0.00403 | HV
490-AL1/64-ST1A 380.0 | 11 | 0.059 | 0.253 | 0.96 | ol | 490 | 0.00403 | HV
679-AL1/86-ST1A 380.0 | 14.6 | 0.042 | 0.25 | 1.15 | ol | 679 | 0.00403 | HV

## trafo_std_types
| i0_percent | pfe_kw | vkr_percent | sn_mva | vn_lv_kv | vn_hv_kv | vk_percent | shift_degree | vector_group | tap_side | tap_neutral | tap_min | tap_max | tap_step_degree | tap_step_percent | tap_phase_shifter
160 MVA 380/110 kV | 0.06 | 60 | 0.25 | 160 | 110 | 380 | 12.2 | 0 | Yy0 | hv | 0 | -9 | 9 | 0 | 1.5 | FALSE
100 MVA 220/110 kV | 0.06 | 55 | 0.26 | 100 | 110 | 220 | 12 | 0 | Yy0 | hv | 0 | -9 | 9 | 0 | 1.5 | FALSE
63 MVA 110/20 kV | 0.04 | 22 | 0.32 | 63 | 20 | 110 | 18 | 150 | YNd5 | hv | 0 | -9 | 9 | 0 | 1.5 | FALSE
40 MVA 110/20 kV | 0.05 | 18 | 0.34 | 40 | 20 | 110 | 16.2 | 150 | YNd5 | hv | 0 | -9 | 9 | 0 | 1.5 | FALSE
25 MVA 110/20 kV | 0.07 | 14 | 0.41 | 25 | 20 | 110 | 12 | 150 | YNd5 | hv | 0 | -9 | 9 | 0 | 1.5 | FALSE
63 MVA 110/10 kV | 0.04 | 22 | 0.32 | 63 | 10 | 110 | 18 | 150 | YNd5 | hv | 0 | -9 | 9 | 0 | 1.5 | FALSE
40 MVA 110/10 kV | 0.05 | 18 | 0.34 | 40 | 10 | 110 | 16.2 | 150 | YNd5 | hv | 0 | -9 | 9 | 0 | 1.5 | FALSE
25 MVA 110/10 kV | 0.07 | 14 | 0.41 | 25 | 10 | 110 | 12 | 150 | YNd5 | hv | 0 | -9 | 9 | 0 | 1.5 | FALSE
0.25 MVA 20/0.4 kV | 0.32 | 0.8 | 1.44 | 0.25 | 0.4 | 20 | 6 | 150 | Yzn5 | hv | 0 | -2 | 2 | 0 | 2.5 | FALSE
0.4 MVA 20/0.4 kV | 0.3375 | 1.35 | 1.425 | 0.4 | 0.4 | 20 | 6 | 150 | Dyn5 | hv | 0 | -2 | 2 | 0 | 2.5 | FALSE
0.63 MVA 20/0.4 kV | 0.2619 | 1.65 | 1.206 | 0.63 | 0.4 | 20 | 6 | 150 | Dyn5 | hv | 0 | -2 | 2 | 0 | 2.5 | FALSE
0.25 MVA 10/0.4 kV | 0.24 | 0.6 | 1.2 | 0.25 | 0.4 | 10 | 4 | 150 | Dyn5 | hv | 0 | -2 | 2 | 0 | 2.5 | FALSE
0.4 MVA 10/0.4 kV | 0.2375 | 0.95 | 1.325 | 0.4 | 0.4 | 10 | 4 | 150 | Dyn5 | hv | 0 | -2 | 2 | 0 | 2.5 | FALSE
0.63 MVA 10/0.4 kV | 0.1873 | 1.18 | 1.0794 | 0.63 | 0.4 | 10 | 4 | 150 | Dyn5 | hv | 0 | -2 | 2 | 0 | 2.5 | FALSE

## trafo3w_std_types
| sn_hv_mva | sn_mv_mva | sn_lv_mva | vn_hv_kv | vn_mv_kv | vn_lv_kv | vk_hv_percent | vk_mv_percent | vk_lv_percent | vkr_hv_percent | vkr_mv_percent | vkr_lv_percent | pfe_kw | i0_percent | shift_mv_degree | shift_lv_degree | vector_group | tap_side | tap_neutral | tap_min | tap_max | tap_step_percent
63/25/38 MVA 110/20/10 kV | 63 | 25 | 38 | 110 | 20 | 10 | 10.4 | 10.4 | 10.4 | 0.28 | 0.32 | 0.35 | 35 | 0.89 | 0 | 0 | YN0yn0yn0 | hv | 0 | -10 | 10 | 1.2
63/25/38 MVA 110/10/10 kV | 63 | 25 | 38 | 110 | 10 | 10 | 10.4 | 10.4 | 10.4 | 0.28 | 0.32 | 0.35 | 35 | 0.89 | 0 | 0 | YN0yn0yn0 | hv | 0 | -10 | 10 | 1.2

## fuse_std_types
| fuse_type | i_rated_a | t_avg | t_min | t_total | x_avg | x_min | x_total
HV 100A | HV 100A | 100 | 0 | [10.0, 3.64, 0.854, 0.281, 0.1, 0.0531, 0.022, 0.01] | [10.0, 4.267, 1.21, 0.403, 0.1, 0.058, 0.022, 0.01] | 0 | [300.0, 350.0, 450.0, 550.0, 700.0, 850.0, 1200.0, 1752.0] | [600.0, 700.0, 900.0, 1150.0, 1665.0, 2000.0, 3000.0, 4313.0]
HV 10A | HV 10A | 10 | 0 | [10.0, 1675.0, 0.344, 0.156, 0.1, 0.0417, 0.0171, 0.01] | [10.0, 1.3, 0.3, 0.155, 0.1, 0.0555, 0.023, 0.01] | 0 | [30.0, 32.0, 35.0, 37.0, 39.0, 50.0, 70.0, 88.0] | [60.0, 70.0, 80.0, 87.0, 94.0, 110.0, 150.0, 216.0]
HV 125A | HV 125A | 125 | 0 | [10.0, 1.82, 0.344, 0.1, 0.0467, 0.0269, 0.01] | [10.0, 2.478, 0.426, 0.1, 0.0427, 0.0211, 0.01] | 0 | [375.0, 500.0, 700.0, 925.0, 1200.0, 1500.0, 2341.0] | [750.0, 1000.0, 1500.0, 2200.0, 3000.0, 4000.0, 5765.0]
HV 160A | HV 160A | 160 | 0 | [10.0, 4.15, 1.03, 0.198, 0.1, 0.051, 0.0172, 0.01] | [10.0, 2.3, 0.734, 0.274, 0.1, 0.046, 0.0177, 0.01] | 0 | [480.0, 550.0, 700.0, 1000.0, 1260.0, 1600.0, 2500.0, 3227.0] | [960.0, 1300.0, 1700.0, 2200.0, 2996.0, 4000.0, 6000.0, 7946.0]
HV 16A | HV 16A | 16 | 0 | [10.0, 0.352, 0.164, 0.1, 0.0649, 0.0342, 0.01] | [10.0, 2.34, 0.722, 0.181, 0.1, 0.055, 0.0296, 0.01] | 0 | [48.0, 60.0, 65.0, 71.0, 80.0, 100.0, 162.0] | [96.0, 110.0, 125.0, 150.0, 168.0, 200.0, 250.0, 398.0]
HV 200A | HV 200A | 200 | 0 | [10.0, 4.267, 1.21, 0.403, 0.1, 0.058, 0.022, 0.01] | [10.0, 3.73, 1.654, 0.328, 0.1, 0.0531, 0.019, 0.01] | 0 | [600.0, 700.0, 900.0, 1150.0, 1665.0, 2000.0, 3000.0, 4313.0] | [1200.0, 1500.0, 1800.0, 2700.0, 3960.0, 5000.0, 7500.0, 10620.0]
HV 20A | HV 20A | 20 | 0 | [10.0, 1.3, 0.3, 0.155, 0.1, 0.0555, 0.023, 0.01] | [10.0, 1.3, 0.161, 0.1, 0.0611, 0.0399, 0.0141, 0.01] | 0 | [60.0, 70.0, 80.0, 87.0, 94.0, 110.0, 150.0, 216.0] | [120.0, 150.0, 200.0, 223.0, 260.0, 300.0, 450.0, 532.0]
HV 25A | HV 25A | 25 | 0 | [10.0, 2.512, 0.833, 0.299, 0.1, 0.0372, 0.0223, 0.01] | [10.0, 3.125, 0.597, 0.198, 0.1, 0.0378, 0.022, 0.01] | 0 | [75.0, 82.0, 90.0, 100.0, 124.0, 170.0, 200.0, 289.0] | [150.0, 170.0, 210.0, 250.0, 294.0, 400.0, 500.0, 711.0]
HV 31.5A | HV 31.5A | 31.5 | 0 | [10.0, 2.34, 0.722, 0.181, 0.1, 0.055, 0.0296, 0.01] | [10.0, 2.84, 0.368, 0.164, 0.1, 0.0621, 0.0378, 0.0195, 0.01] | 0 | [95.0, 110.0, 125.0, 150.0, 165.0, 200.0, 250.0, 390.0] | [189.0, 220.0, 300.0, 350.0, 393.0, 450.0, 530.0, 700.0, 960.0]
HV 40A | HV 40A | 40 | 0 | [10.0, 1.3, 0.161, 0.1, 0.0611, 0.0399, 0.0141, 0.01] | [10.0, 2.05, 0.369, 0.198, 0.1, 0.051, 0.0298, 0.01] | 0 | [120.0, 150.0, 200.0, 223.0, 260.0, 300.0, 450.0, 532.0] | [240.0, 300.0, 400.0, 450.0, 530.0, 650.0, 800.0, 1311.0]
HV 50A | HV 50A | 50 | 0 | [10.0, 3.215, 0.597, 0.198, 0.1, 0.0378, 0.022, 0.01] | [10.0, 3.64, 0.854, 0.281, 0.1, 0.0531, 0.022, 0.01] | 0 | [150.0, 170.0, 210.0, 250.0, 294.0, 400.0, 500.0, 711.0] | [300.0, 350.0, 450.0, 550.0, 700.0, 850.0, 1200.0, 1752.0]
HV 6.3A | HV 6.3A | 6.3 | 0 | [10.0, 1.39, 0.344, 0.168, 0.1, 0.056, 0.0263, 0.01] | [10.0, 1.711, 0.516, 0.198, 0.1, 0.0634, 0.0303, 0.01] | 0 | [19.0, 19.5, 20.4, 20.8, 22.0, 25.0, 32.0, 48.0] | [38.0, 40.0, 43.0, 48.0, 53.0, 60.0, 75.0, 118.0]
HV 63A | HV 63A | 63 | 0 | [10.0, 2.84, 0.368, 0.164, 0.1, 0.0621, 0.0378, 0.0195, 0.01] | [10.0, 1.82, 0.344, 0.1, 0.0467, 0.0269, 0.01] | 0 | [189.0, 220.0, 300.0, 350.0, 393.0, 450.0, 530.0, 700.0, 961.0] | [378.0, 500.0, 700.0, 934.0, 1200.0, 1500.0, 2366.0]
HV 80A | HV 80A | 80 | 0 | [10.0, 2.05, 0.369, 0.198, 0.1, 0.051, 0.0298, 0.01] | [10.0, 4.15, 1.03, 0.198, 0.1, 0.051, 0.0172, 0.01] | 0 | [240.0, 300.0, 400.0, 450.0, 530.0, 650.0, 800.0, 1311.0] | [480.0, 550.0, 700.0, 1000.0, 1260.0, 1600.0, 2500.0, 3227.0]
Siemens NH-1-100 | Siemens NH-1-100 | 100 | [5400.0, 2000.0, 400.0, 20.0, 1.0, 0.2, 0.012, 0.004] | 0 | 0 | [150.0, 190.0, 250.0, 430.0, 900.0, 1250.0, 2700.0, 3600.0] | 0 | 0
Siemens NH-1-125 | Siemens NH-1-125 | 125 | [4800.0, 120.0, 7.0, 0.1, 0.004] | 0 | 0 | [180.0, 400.0, 740.0, 2000.0, 4250.0] | 0 | 0
Siemens NH-1-16 | Siemens NH-1-16 | 16 | [4000.0, 400.0, 2.0, 0.1, 0.04, 0.01] | 0 | 0 | [26.0, 35.0, 75.0, 150.0, 200.0, 300.0] | 0 | 0
Siemens NH-1-160 | Siemens NH-1-160 | 160 | [4800.0, 120.0, 7.0, 0.1, 0.004] | 0 | 0 | [210.0, 500.0, 900.0, 2300.0, 5000.0] | 0 | 0
Siemens NH-1-25 | Siemens NH-1-25 | 25 | [4000.0, 1000.0, 10.0, 0.2, 0.02, 0.01] | 0 | 0 | [40.0, 50.0, 100.0, 210.0, 400.0, 500.0] | 0 | 0
Siemens NH-1-50 | Siemens NH-1-50 | 50 | [4000.0, 40.0, 4.0, 1.0, 0.02, 0.01] | 0 | 0 | [86.0, 200.0, 300.0, 400.0, 1000.0, 1280.0] | 0 | 0
Siemens NH-1-63 | Siemens NH-1-63 | 63 | [4000.0, 100.0, 10.0, 2.0, 0.04, 0.01] | 0 | 0 | [100.0, 200.0, 300.0, 400.0, 1000.0, 1500.0] | 0 | 0
Siemens NH-1-80 | Siemens NH-1-80 | 80 | [4800.0, 120.0, 7.0, 0.1, 0.01] | 0 | 0 | [150.58, 250.0, 450.0, 1150.0, 2470.0] | 0 | 0
Siemens NH-2-1000 | Siemens NH-2-1000 | 1000 | [4800.0, 120.0, 7.0, 0.1, 0.004] | 0 | 0 | [1900.0, 3500.0, 8400.0, 24000.0, 52000.0] | 0 | 0
Siemens NH-2-200 | Siemens NH-2-200 | 200 | [4800.0, 120.0, 7.0, 0.1, 0.004] | 0 | 0 | [280.0, 650.0, 1200.0, 3000.0, 7000.0] | 0 | 0
Siemens NH-2-224 | Siemens NH-2-224 | 224 | [4800.0, 120.0, 7.0, 0.2, 0.04, 0.004] | 0 | 0 | [400.0, 750.0, 1453.0, 3025.0, 4315.0, 7600.0] | 0 | 0
Siemens NH-2-250 | Siemens NH-2-250 | 250 | [4800.0, 120.0, 7.0, 0.1, 0.004] | 0 | 0 | [450.0, 800.0, 1650.0, 4000.0, 8500.0] | 0 | 0
Siemens NH-2-315 | Siemens NH-2-315 | 315 | [4800.0, 120.0, 7.0, 0.1, 0.004] | 0 | 0 | [550.0, 920.0, 1900.0, 5000.0, 11000.0] | 0 | 0
Siemens NH-2-355 | Siemens NH-2-355 | 355 | [4800.0, 120.0, 6.0, 0.1, 0.004] | 0 | 0 | [650.0, 1116.27, 2350.0, 5840.0, 12790.0] | 0 | 0
Siemens NH-2-400 | Siemens NH-2-400 | 400 | [4800.0, 120.0, 7.0, 0.1, 0.004] | 0 | 0 | [720.0, 1350.0, 2800.0, 6500.0, 15000.0] | 0 | 0
Siemens NH-2-425 | Siemens NH-2-425 | 425 | [4800.0, 120.0, 7.0, 0.1, 0.004] | 0 | 0 | [850.0, 1500.0, 3050.0, 7500.0, 16500.0] | 0 | 0
Siemens NH-2-630 | Siemens NH-2-630 | 630 | [4800.0, 120.0, 7.0, 0.1, 0.004] | 0 | 0 | [1200.0, 2000.0, 4800.0, 12000.0, 26000.0] | 0 | 0

## dtypes
| element | column | dtype
0 | bus | name | object
1 | bus | vn_kv | float64
2 | bus | type | object
3 | bus | zone | object
4 | bus | in_service | bool
5 | load | name | object
6 | load | bus | uint32
7 | load | p_mw | float64
8 | load | q_mvar | float64
9 | load | const_z_percent | float64
10 | load | const_i_percent | float64
11 | load | sn_mva | float64
12 | load | scaling | float64
13 | load | in_service | bool
14 | load | type | object
15 | ext_grid | name | object
16 | ext_grid | bus | uint32
17 | ext_grid | vm_pu | float64
18 | ext_grid | va_degree | float64
19 | ext_grid | slack_weight | float64
20 | ext_grid | in_service | bool
21 | line | name | object
22 | line | std_type | object
23 | line | from_bus | uint32
24 | line | to_bus | uint32
25 | line | length_km | float64
26 | line | r_ohm_per_km | float64
27 | line | x_ohm_per_km | float64
28 | line | c_nf_per_km | float64
29 | line | g_us_per_km | float64
30 | line | max_i_ka | float64
31 | line | df | float64
32 | line | parallel | uint32
33 | line | type | object
34 | line | in_service | bool
35 | trafo | name | object
36 | trafo | std_type | object
37 | trafo | hv_bus | uint32
38 | trafo | lv_bus | uint32
39 | trafo | sn_mva | float64
40 | trafo | vn_hv_kv | float64
41 | trafo | vn_lv_kv | float64
42 | trafo | vk_percent | float64
43 | trafo | vkr_percent | float64
44 | trafo | pfe_kw | float64
45 | trafo | i0_percent | float64
46 | trafo | shift_degree | float64
47 | trafo | tap_side | object
48 | trafo | tap_neutral | int32
49 | trafo | tap_min | int32
50 | trafo | tap_max | int32
51 | trafo | tap_step_percent | float64
52 | trafo | tap_step_degree | float64
53 | trafo | tap_pos | int32
54 | trafo | tap_phase_shifter | bool
55 | trafo | parallel | uint32
56 | trafo | df | float64
57 | trafo | in_service | bool
58 | line_geodata | coords | object
59 | bus_geodata | x | float64
60 | bus_geodata | y | float64
61 | bus_geodata | coords | object

## parameters
| version | format_version | converged | OPF_converged | name | f_hz | sn_mva
0 | 2.14.6 | 2.14.0 | FALSE | FALSE |  | 50 | 1