## bus
| name | vn_kv | type | zone | in_service
0 | bus_LV_6729-36_0_3_node_0 | 0.4 | n |  | TRUE
1 | bus_LV_6729-36_0_3_node_1 | 0.4 | n |  | TRUE
2 | bus_LV_6729-36_0_3_node_2 | 0.4 | n |  | TRUE
3 | bus_LV_6729-36_0_3_node_3 | 0.4 | n |  | TRUE
4 | bus_LV_6729-36_0_3_node_4 | 0.4 | n |  | TRUE
5 | bus_LV_6729-36_0_3_node_5 | 0.4 | n |  | TRUE
6 | bus_LV_6729-36_0_3_node_35 | 0.4 | n |  | TRUE
7 | bus_LV_6729-36_0_3_node_22 | 0.4 | n |  | TRUE
8 | bus_LV_6729-36_0_3_node_11 | 0.4 | n |  | TRUE
9 | bus_LV_6729-36_0_3_node_10 | 0.4 | n |  | TRUE
10 | bus_LV_6729-36_0_3_node_40 | 0.4 | n |  | TRUE
11 | bus_LV_6729-36_0_3_node_20 | 0.4 | n |  | TRUE
12 | bus_LV_6729-36_0_3_node_12 | 0.4 | n |  | TRUE
13 | bus_LV_6729-36_0_3_node_6 | 0.4 | n |  | TRUE
14 | bus_LV_6729-36_0_3_node_7 | 0.4 | n |  | TRUE
15 | bus_LV_6729-36_0_3_node_8 | 0.4 | n |  | TRUE
16 | bus_LV_6729-36_0_3_node_9 | 0.4 | n |  | TRUE
17 | bus_LV_6729-36_0_3_node_30 | 0.4 | n |  | TRUE
18 | bus_LV_6729-36_0_3_node_31 | 0.4 | n |  | TRUE
19 | bus_LV_6729-36_0_3_node_27 | 0.4 | n |  | TRUE
20 | bus_LV_6729-36_0_3_node_13 | 0.4 | n |  | TRUE
21 | bus_LV_6729-36_0_3_node_14 | 0.4 | n |  | TRUE
22 | bus_LV_6729-36_0_3_node_15 | 0.4 | n |  | TRUE
23 | bus_LV_6729-36_0_3_node_16 | 0.4 | n |  | TRUE
24 | bus_LV_6729-36_0_3_node_17 | 0.4 | n |  | TRUE
25 | bus_LV_6729-36_0_3_node_36 | 0.4 | n |  | TRUE
26 | bus_LV_6729-36_0_3_node_37 | 0.4 | n |  | TRUE
27 | bus_LV_6729-36_0_3_node_18 | 0.4 | n |  | TRUE
28 | bus_LV_6729-36_0_3_node_19 | 0.4 | n |  | TRUE
29 | bus_LV_6729-36_0_3_node_21 | 0.4 | n |  | TRUE
30 | bus_LV_6729-36_0_3_node_34 | 0.4 | n |  | TRUE
31 | bus_LV_6729-36_0_3_node_23 | 0.4 | n |  | TRUE
32 | bus_LV_6729-36_0_3_node_24 | 0.4 | n |  | TRUE
33 | bus_LV_6729-36_0_3_node_25 | 0.4 | n |  | TRUE
34 | bus_LV_6729-36_0_3_node_26 | 0.4 | n |  | TRUE
35 | bus_LV_6729-36_0_3_node_32 | 0.4 | n |  | TRUE
36 | bus_LV_6729-36_0_3_node_29 | 0.4 | n |  | TRUE
37 | bus_LV_6729-36_0_3_node_33 | 0.4 | n |  | TRUE
38 | bus_LV_6729-36_0_3_node_46 | 0.4 | n |  | TRUE
39 | bus_LV_6729-36_0_3_node_28 | 0.4 | n |  | TRUE
40 | bus_LV_6729-36_0_3_node_43 | 0.4 | n |  | TRUE
41 | bus_LV_6729-36_0_3_node_42 | 0.4 | n |  | TRUE
42 | bus_LV_6729-36_0_3_node_47 | 0.4 | n |  | TRUE
43 | bus_LV_6729-36_0_3_node_41 | 0.4 | n |  | TRUE
44 | bus_LV_6729-36_0_3_node_38 | 0.4 | n |  | TRUE
45 | bus_LV_6729-36_0_3_node_39 | 0.4 | n |  | TRUE
46 | bus_LV_6729-36_0_3_node_64 | 0.4 | n |  | TRUE
47 | bus_LV_6729-36_0_3_node_44 | 0.4 | n |  | TRUE
48 | bus_LV_6729-36_0_3_node_45 | 0.4 | n |  | TRUE
49 | bus_LV_6729-36_0_3_node_53 | 0.4 | n |  | TRUE
50 | bus_LV_6729-36_0_3_node_52 | 0.4 | n |  | TRUE
51 | bus_LV_6729-36_0_3_node_54 | 0.4 | n |  | TRUE
52 | bus_LV_6729-36_0_3_node_50 | 0.4 | n |  | TRUE
53 | bus_LV_6729-36_0_3_node_48 | 0.4 | n |  | TRUE
54 | bus_LV_6729-36_0_3_node_61 | 0.4 | n |  | TRUE
55 | bus_LV_6729-36_0_3_node_49 | 0.4 | n |  | TRUE
56 | bus_LV_6729-36_0_3_node_51 | 0.4 | n |  | TRUE
57 | bus_LV_6729-36_0_3_node_55 | 0.4 | n |  | TRUE
58 | bus_LV_6729-36_0_3_node_56 | 0.4 | n |  | TRUE
59 | bus_LV_6729-36_0_3_node_63 | 0.4 | n |  | TRUE
60 | bus_LV_6729-36_0_3_node_59 | 0.4 | n |  | TRUE
61 | bus_LV_6729-36_0_3_node_57 | 0.4 | n |  | TRUE
62 | bus_LV_6729-36_0_3_node_58 | 0.4 | n |  | TRUE
63 | bus_LV_6729-36_0_3_node_60 | 0.4 | n |  | TRUE
64 | bus_MV_330_1_node_74 | 20 | n |  | TRUE

## load
| name | bus | p_mw | q_mvar | const_z_percent | const_i_percent | sn_mva | scaling | in_service | type
0 | LV_6729-36_0_3_load_0 | 0 | 0.0028356 | 0.00071067 | 0 | 0 |  | 1 | TRUE | wye
1 | LV_6729-36_0_3_load_4 | 4 | 0.0016492 | 0.00041334 | 0 | 0 |  | 1 | TRUE | wye
2 | LV_6729-36_0_3_load_5 | 5 | 0.0033611 | 0.00084237 | 0 | 0 |  | 1 | TRUE | wye
3 | LV_6729-36_0_3_load_35 | 6 | 0.0026537 | 0.00066507 | 0 | 0 |  | 1 | TRUE | wye
4 | LV_6729-36_0_3_load_22 | 7 | 0.0016478 | 0.00041298 | 0 | 0 |  | 1 | TRUE | wye
5 | LV_6729-36_0_3_load_11 | 8 | 0.0017574 | 0.00044044 | 0 | 0 |  | 1 | TRUE | wye
6 | LV_6729-36_0_3_load_10 | 9 | 0.0015771 | 0.00039527 | 0 | 0 |  | 1 | TRUE | wye
7 | LV_6729-36_0_3_load_12 | 12 | 0.0034043 | 0.00085321 | 0 | 0 |  | 1 | TRUE | wye
8 | LV_6729-36_0_3_load_6 | 13 | 0.0049827 | 0.0012488 | 0 | 0 |  | 1 | TRUE | wye
9 | LV_6729-36_0_3_load_7 | 14 | 0.0023174 | 0.00058081 | 0 | 0 |  | 1 | TRUE | wye
10 | LV_6729-36_0_3_load_9 | 16 | 0.0030751 | 0.00077069 | 0 | 0 |  | 1 | TRUE | wye
11 | LV_6729-36_0_3_load_31 | 18 | 0.0024477 | 0.00061344 | 0 | 0 |  | 1 | TRUE | wye
12 | LV_6729-36_0_3_load_13 | 20 | 0.0072586 | 0.0018192 | 0 | 0 |  | 1 | TRUE | wye
13 | LV_6729-36_0_3_load_14 | 21 | 0.0019882 | 0.00049828 | 0 | 0 |  | 1 | TRUE | wye
14 | LV_6729-36_0_3_load_16 | 23 | 0.0096262 | 0.0024126 | 0 | 0 |  | 1 | TRUE | wye
15 | LV_6729-36_0_3_load_17 | 24 | 0.0021081 | 0.00052834 | 0 | 0 |  | 1 | TRUE | wye
16 | LV_6729-36_0_3_load_36 | 25 | 0.0075763 | 0.0018988 | 0 | 0 |  | 1 | TRUE | wye
17 | LV_6729-36_0_3_load_37 | 26 | 0.0097333 | 0.0024394 | 0 | 0 |  | 1 | TRUE | wye
18 | LV_6729-36_0_3_load_18 | 27 | 0.001684 | 0.00042204 | 0 | 0 |  | 1 | TRUE | wye
19 | LV_6729-36_0_3_load_19 | 28 | 0.0023999 | 0.00060147 | 0 | 0 |  | 1 | TRUE | wye
20 | LV_6729-36_0_3_load_21 | 29 | 0.0025455 | 0.00063797 | 0 | 0 |  | 1 | TRUE | wye
21 | LV_6729-36_0_3_load_34 | 30 | 0.0017701 | 0.00044363 | 0 | 0 |  | 1 | TRUE | wye
22 | LV_6729-36_0_3_load_23 | 31 | 0.0028688 | 0.00071899 | 0 | 0 |  | 1 | TRUE | wye
23 | LV_6729-36_0_3_load_24 | 32 | 0.0031048 | 0.00077815 | 0 | 0 |  | 1 | TRUE | wye
24 | LV_6729-36_0_3_load_25 | 33 | 0.0028892 | 0.00072411 | 0 | 0 |  | 1 | TRUE | wye
25 | LV_6729-36_0_3_load_32 | 35 | 0.010239 | 0.002566 | 0 | 0 |  | 1 | TRUE | wye
26 | LV_6729-36_0_3_load_29 | 36 | 0.0054185 | 0.001358 | 0 | 0 |  | 1 | TRUE | wye
27 | LV_6729-36_0_3_load_33 | 37 | 0.0048534 | 0.0012164 | 0 | 0 |  | 1 | TRUE | wye
28 | LV_6729-36_0_3_load_46 | 38 | 0.0036262 | 0.0009088 | 0 | 0 |  | 1 | TRUE | wye
29 | LV_6729-36_0_3_load_28 | 39 | 0.010723 | 0.0026874 | 0 | 0 |  | 1 | TRUE | wye
30 | LV_6729-36_0_3_load_43 | 40 | 0.0031857 | 0.00079842 | 0 | 0 |  | 1 | TRUE | wye
31 | LV_6729-36_0_3_load_42 | 41 | 0.0018575 | 0.00046554 | 0 | 0 |  | 1 | TRUE | wye
32 | LV_6729-36_0_3_load_47 | 42 | 0.0014243 | 0.00035696 | 0 | 0 |  | 1 | TRUE | wye
33 | LV_6729-36_0_3_load_41 | 43 | 0.0045416 | 0.0011382 | 0 | 0 |  | 1 | TRUE | wye
34 | LV_6729-36_0_3_load_39 | 45 | 0.013837 | 0.0034679 | 0 | 0 |  | 1 | TRUE | wye
35 | LV_6729-36_0_3_load_64 | 46 | 0.0034305 | 0.00085977 | 0 | 0 |  | 1 | TRUE | wye
36 | LV_6729-36_0_3_load_44 | 47 | 0.0017315 | 0.00043395 | 0 | 0 |  | 1 | TRUE | wye
37 | LV_6729-36_0_3_load_53 | 49 | 0.0018179 | 0.0004556 | 0 | 0 |  | 1 | TRUE | wye
38 | LV_6729-36_0_3_load_52 | 50 | 0.0019537 | 0.00048965 | 0 | 0 |  | 1 | TRUE | wye
39 | LV_6729-36_0_3_load_54 | 51 | 0.00076777 | 0.00019242 | 0 | 0 |  | 1 | TRUE | wye
40 | LV_6729-36_0_3_load_50 | 52 | 0.0019131 | 0.00047946 | 0 | 0 |  | 1 | TRUE | wye
41 | LV_6729-36_0_3_load_48 | 53 | 0.0017122 | 0.00042911 | 0 | 0 |  | 1 | TRUE | wye
42 | LV_6729-36_0_3_load_61 | 54 | 0.0026755 | 0.00067054 | 0 | 0 |  | 1 | TRUE | wye
43 | LV_6729-36_0_3_load_49 | 55 | 0.0017747 | 0.00044478 | 0 | 0 |  | 1 | TRUE | wye
44 | LV_6729-36_0_3_load_51 | 56 | 0.0018797 | 0.00047109 | 0 | 0 |  | 1 | TRUE | wye
45 | LV_6729-36_0_3_load_55 | 57 | 0.003721 | 0.00093257 | 0 | 0 |  | 1 | TRUE | wye
46 | LV_6729-36_0_3_load_63 | 59 | 0.0030766 | 0.00077107 | 0 | 0 |  | 1 | TRUE | wye
47 | LV_6729-36_0_3_load_57 | 61 | 0.0040307 | 0.0010102 | 0 | 0 |  | 1 | TRUE | wye
48 | LV_6729-36_0_3_load_58 | 62 | 0.00069712 | 0.00017471 | 0 | 0 |  | 1 | TRUE | wye
49 | LV_6729-36_0_3_load_60 | 63 | 0.0025875 | 0.0006485 | 0 | 0 |  | 1 | TRUE | wye

## ext_grid
| name | bus | vm_pu | va_degree | slack_weight | in_service
0 |  | 36 | 1 | 0 | 1 | TRUE

## line
| name | std_type | from_bus | to_bus | length_km | r_ohm_per_km | x_ohm_per_km | c_nf_per_km | g_us_per_km | max_i_ka | df | parallel | type | in_service
0 | LV_6729-36_0_3_line_0 | NAYY 4x150 SE | 0 | 1 | 0.028874 | 0.208 | 0.08 | 261 | 0 | 0.27 | 1 | 1 | cs | TRUE
1 | LV_6729-36_0_3_line_1 | NAYY 4x150 SE | 0 | 2 | 0.0027895 | 0.208 | 0.08 | 261 | 0 | 0.27 | 1 | 1 | cs | TRUE
2 | LV_6729-36_0_3_line_2 | NAYY 4x150 SE | 1 | 3 | 0.01152 | 0.208 | 0.08 | 261 | 0 | 0.27 | 1 | 1 | cs | TRUE
3 | LV_6729-36_0_3_line_3 | NAYY 4x150 SE | 1 | 4 | 0.013522 | 0.208 | 0.08 | 261 | 0 | 0.27 | 1 | 1 | cs | TRUE
4 | LV_6729-36_0_3_line_4 | NAYY 4x150 SE | 2 | 5 | 0.012957 | 0.208 | 0.08 | 261 | 0 | 0.27 | 1 | 1 | cs | TRUE
5 | LV_6729-36_0_3_line_5 | NAYY 4x150 SE | 3 | 6 | 0.015165 | 0.208 | 0.08 | 261 | 0 | 0.27 | 1 | 1 | cs | TRUE
6 | LV_6729-36_0_3_line_6 | NAYY 4x150 SE | 3 | 7 | 0.033069 | 0.208 | 0.08 | 261 | 0 | 0.27 | 1 | 1 | cs | TRUE
7 | LV_6729-36_0_3_line_7 | NAYY 4x150 SE | 4 | 8 | 0.020737 | 0.208 | 0.08 | 261 | 0 | 0.27 | 1 | 1 | cs | TRUE
8 | LV_6729-36_0_3_line_8 | NAYY 4x150 SE | 5 | 9 | 0.0062032 | 0.208 | 0.08 | 261 | 0 | 0.27 | 1 | 1 | cs | TRUE
9 | LV_6729-36_0_3_line_9 | NAYY 4x150 SE | 6 | 10 | 0.029651 | 0.208 | 0.08 | 261 | 0 | 0.27 | 1 | 2 | cs | TRUE
10 | LV_6729-36_0_3_line_10 | NAYY 4x150 SE | 7 | 11 | 0.0084005 | 0.208 | 0.08 | 261 | 0 | 0.27 | 1 | 1 | cs | TRUE
11 | LV_6729-36_0_3_line_11 | NAYY 4x150 SE | 8 | 12 | 0.0053583 | 0.208 | 0.08 | 261 | 0 | 0.27 | 1 | 1 | cs | TRUE
12 | LV_6729-36_0_3_line_12 | NAYY 4x150 SE | 10 | 43 | 0.015375 | 0.208 | 0.08 | 261 | 0 | 0.27 | 1 | 1 | cs | TRUE
13 | LV_6729-36_0_3_line_13 | NAYY 4x150 SE | 10 | 37 | 0.020737 | 0.208 | 0.08 | 261 | 0 | 0.27 | 1 | 2 | cs | TRUE
14 | LV_6729-36_0_3_line_14 | NAYY 4x150 SE | 11 | 27 | 0.010731 | 0.208 | 0.08 | 261 | 0 | 0.27 | 1 | 1 | cs | TRUE
15 | LV_6729-36_0_3_line_15 | NAYY 4x150 SE | 11 | 24 | 0.052776 | 0.208 | 0.08 | 261 | 0 | 0.27 | 1 | 1 | cs | TRUE
16 | LV_6729-36_0_3_line_16 | NAYY 4x150 SE | 13 | 14 | 0.028029 | 0.208 | 0.08 | 261 | 0 | 0.27 | 1 | 1 | cs | TRUE
17 | LV_6729-36_0_3_line_17 | NAYY 4x150 SE | 13 | 15 | 0.012398 | 0.208 | 0.08 | 261 | 0 | 0.27 | 1 | 1 | cs | TRUE
18 | LV_6729-36_0_3_line_18 | NAYY 4x150 SE | 15 | 16 | 0.049465 | 0.208 | 0.08 | 261 | 0 | 0.27 | 1 | 1 | cs | TRUE
19 | LV_6729-36_0_3_line_19 | NAYY 4x150 SE | 16 | 17 | 0.021409 | 0.208 | 0.08 | 261 | 0 | 0.27 | 1 | 1 | cs | TRUE
20 | LV_6729-36_0_3_line_20 | NAYY 4x150 SE | 17 | 18 | 0.029717 | 0.208 | 0.08 | 261 | 0 | 0.27 | 1 | 1 | cs | TRUE
21 | LV_6729-36_0_3_line_21 | NAYY 4x150 SE | 17 | 19 | 0.030623 | 0.208 | 0.08 | 261 | 0 | 0.27 | 1 | 1 | cs | TRUE
22 | LV_6729-36_0_3_line_22 | NAYY 4x150 SE | 18 | 40 | 0.027932 | 0.208 | 0.08 | 261 | 0 | 0.27 | 1 | 1 | cs | TRUE
23 | LV_6729-36_0_3_line_23 | NAYY 4x150 SE | 19 | 37 | 0.049444 | 0.208 | 0.08 | 261 | 0 | 0.27 | 1 | 2 | cs | TRUE
24 | LV_6729-36_0_3_line_24 | NAYY 4x150 SE | 19 | 33 | 0.024133 | 0.208 | 0.08 | 261 | 0 | 0.27 | 1 | 2 | cs | TRUE
25 | LV_6729-36_0_3_line_25 | NAYY 4x150 SE | 20 | 21 | 0.0091694 | 0.208 | 0.08 | 261 | 0 | 0.27 | 1 | 1 | cs | TRUE
26 | LV_6729-36_0_3_line_26 | NAYY 4x150 SE | 20 | 22 | 0.01122 | 0.208 | 0.08 | 261 | 0 | 0.27 | 1 | 1 | cs | TRUE
27 | LV_6729-36_0_3_line_27 | NAYY 4x150 SE | 22 | 23 | 0.025877 | 0.208 | 0.08 | 261 | 0 | 0.27 | 1 | 1 | cs | TRUE
28 | LV_6729-36_0_3_line_28 | NAYY 4x150 SE | 22 | 24 | 0.0062724 | 0.208 | 0.08 | 261 | 0 | 0.27 | 1 | 1 | cs | TRUE
29 | LV_6729-36_0_3_line_29 | NAYY 4x150 SE | 23 | 25 | 0.0043269 | 0.208 | 0.08 | 261 | 0 | 0.27 | 1 | 1 | cs | TRUE
30 | LV_6729-36_0_3_line_30 | NAYY 4x150 SE | 25 | 26 | 0.030864 | 0.208 | 0.08 | 261 | 0 | 0.27 | 1 | 1 | cs | TRUE
31 | LV_6729-36_0_3_line_31 | NAYY 4x150 SE | 26 | 44 | 0.028466 | 0.208 | 0.08 | 261 | 0 | 0.27 | 1 | 1 | cs | TRUE
32 | LV_6729-36_0_3_line_32 | NAYY 4x150 SE | 27 | 28 | 0.0089963 | 0.208 | 0.08 | 261 | 0 | 0.27 | 1 | 1 | cs | TRUE
33 | LV_6729-36_0_3_line_33 | NAYY 4x150 SE | 28 | 29 | 0.019868 | 0.208 | 0.08 | 261 | 0 | 0.27 | 1 | 1 | cs | TRUE
34 | LV_6729-36_0_3_line_34 | NAYY 4x150 SE | 29 | 30 | 0.0070243 | 0.208 | 0.08 | 261 | 0 | 0.27 | 1 | 1 | cs | TRUE
35 | LV_6729-36_0_3_line_35 | NAYY 4x150 SE | 31 | 32 | 0.01216 | 0.208 | 0.08 | 261 | 0 | 0.27 | 1 | 2 | cs | TRUE
36 | LV_6729-36_0_3_line_36 | NAYY 4x150 SE | 31 | 33 | 0.015799 | 0.208 | 0.08 | 261 | 0 | 0.27 | 1 | 2 | cs | TRUE
37 | LV_6729-36_0_3_line_37 | NAYY 4x150 SE | 32 | 34 | 0.0011023 | 0.208 | 0.08 | 261 | 0 | 0.27 | 1 | 2 | cs | TRUE
38 | LV_6729-36_0_3_line_38 | NAYY 4x150 SE | 34 | 35 | 0.025705 | 0.208 | 0.08 | 261 | 0 | 0.27 | 1 | 1 | cs | TRUE
39 | LV_6729-36_0_3_line_39 | NAYY 4x150 SE | 34 | 36 | 0.028494 | 0.208 | 0.08 | 261 | 0 | 0.27 | 1 | 2 | cs | TRUE
40 | LV_6729-36_0_3_line_40 | NAYY 4x150 SE | 35 | 38 | 0.0091192 | 0.208 | 0.08 | 261 | 0 | 0.27 | 1 | 1 | cs | TRUE
41 | LV_6729-36_0_3_line_41 | NAYY 4x150 SE | 36 | 39 | 0.027242 | 0.208 | 0.08 | 261 | 0 | 0.27 | 1 | 1 | cs | TRUE
42 | LV_6729-36_0_3_line_42 | NAYY 4x150 SE | 38 | 42 | 0.031559 | 0.208 | 0.08 | 261 | 0 | 0.27 | 1 | 1 | cs | TRUE
43 | LV_6729-36_0_3_line_43 | NAYY 4x150 SE | 40 | 41 | 0.017402 | 0.208 | 0.08 | 261 | 0 | 0.27 | 1 | 1 | cs | TRUE
44 | LV_6729-36_0_3_line_44 | NAYY 4x150 SE | 41 | 47 | 0.012298 | 0.208 | 0.08 | 261 | 0 | 0.27 | 1 | 1 | cs | TRUE
45 | LV_6729-36_0_3_line_45 | NAYY 4x150 SE | 42 | 53 | 0.022643 | 0.208 | 0.08 | 261 | 0 | 0.27 | 1 | 1 | cs | TRUE
46 | LV_6729-36_0_3_line_46 | NAYY 4x150 SE | 43 | 46 | 0.037453 | 0.208 | 0.08 | 261 | 0 | 0.27 | 1 | 1 | cs | TRUE
47 | LV_6729-36_0_3_line_47 | NAYY 4x150 SE | 44 | 45 | 0.029685 | 0.208 | 0.08 | 261 | 0 | 0.27 | 1 | 1 | cs | TRUE
48 | LV_6729-36_0_3_line_48 | NAYY 4x150 SE | 47 | 48 | 0.021908 | 0.208 | 0.08 | 261 | 0 | 0.27 | 1 | 1 | cs | TRUE
49 | LV_6729-36_0_3_line_49 | NAYY 4x150 SE | 48 | 49 | 0.017798 | 0.208 | 0.08 | 261 | 0 | 0.27 | 1 | 1 | cs | TRUE
50 | LV_6729-36_0_3_line_50 | NAYY 4x150 SE | 48 | 50 | 0.020376 | 0.208 | 0.08 | 261 | 0 | 0.27 | 1 | 1 | cs | TRUE
51 | LV_6729-36_0_3_line_51 | NAYY 4x150 SE | 49 | 51 | 0.028152 | 0.208 | 0.08 | 261 | 0 | 0.27 | 1 | 1 | cs | TRUE
52 | LV_6729-36_0_3_line_52 | NAYY 4x150 SE | 50 | 52 | 0.011121 | 0.208 | 0.08 | 261 | 0 | 0.27 | 1 | 1 | cs | TRUE
53 | LV_6729-36_0_3_line_53 | NAYY 4x150 SE | 51 | 57 | 0.004329 | 0.208 | 0.08 | 261 | 0 | 0.27 | 1 | 1 | cs | TRUE
54 | LV_6729-36_0_3_line_54 | NAYY 4x150 SE | 52 | 55 | 0.016557 | 0.208 | 0.08 | 261 | 0 | 0.27 | 1 | 1 | cs | TRUE
55 | LV_6729-36_0_3_line_55 | NAYY 4x150 SE | 53 | 54 | 0.04954 | 0.208 | 0.08 | 261 | 0 | 0.27 | 1 | 1 | cs | TRUE
56 | LV_6729-36_0_3_line_56 | NAYY 4x150 SE | 55 | 56 | 0.018077 | 0.208 | 0.08 | 261 | 0 | 0.27 | 1 | 1 | cs | TRUE
57 | LV_6729-36_0_3_line_57 | NAYY 4x150 SE | 57 | 58 | 0.01318 | 0.208 | 0.08 | 261 | 0 | 0.27 | 1 | 1 | cs | TRUE
58 | LV_6729-36_0_3_line_58 | NAYY 4x150 SE | 58 | 59 | 0.013689 | 0.208 | 0.08 | 261 | 0 | 0.27 | 1 | 1 | cs | TRUE
59 | LV_6729-36_0_3_line_59 | NAYY 4x150 SE | 58 | 60 | 0.017411 | 0.208 | 0.08 | 261 | 0 | 0.27 | 1 | 1 | cs | TRUE
60 | LV_6729-36_0_3_line_60 | NAYY 4x150 SE | 60 | 61 | 0.019845 | 0.208 | 0.08 | 261 | 0 | 0.27 | 1 | 1 | cs | TRUE
61 | LV_6729-36_0_3_line_61 | NAYY 4x150 SE | 61 | 62 | 0.012696 | 0.208 | 0.08 | 261 | 0 | 0.27 | 1 | 1 | cs | TRUE
62 | LV_6729-36_0_3_line_62 | NAYY 4x150 SE | 62 | 63 | 0.022133 | 0.208 | 0.08 | 261 | 0 | 0.27 | 1 | 1 | cs | TRUE

## trafo
| name | std_type | hv_bus | lv_bus | sn_mva | vn_hv_kv | vn_lv_kv | vk_percent | vkr_percent | pfe_kw | i0_percent | shift_degree | tap_side | tap_neutral | tap_min | tap_max | tap_step_percent | tap_step_degree | tap_pos | tap_phase_shifter | parallel | df | in_service
0 | LV_6729-36_0_3_trafo_29 | 0.25 MVA 20/0.4 kV | 64 | 36 | 0.25 | 20 | 0.4 | 6 | 1.44 | 0.8 | 0.32 | 150 | hv | 0 | -2 | 2 | 2.5 | 0 | 0 | FALSE | 1 | 1 | TRUE

## line_geodata
| x0 | y0 | x1 | y1 | x2 | y2 | x3 | y3 | x4 | y4
0 | 2585702.1512 | 1243141.4689 | 2585683.255 | 1243140.5697 | 2585673.4858 | 1243138.648
1 | 2585670.7487 | 1243138.1096 | 2585673.4858 | 1243138.648
2 | 2585702.1512 | 1243141.4689 | 2585713.693 | 1243142.0079
3 | 2585702.1512 | 1243141.4689 | 2585704.0653 | 1243128.0828
4 | 2585670.7487 | 1243138.1096 | 2585672.6341 | 1243125.2903
5 | 2585713.693 | 1243142.0079 | 2585714.0089 | 1243157.1692
6 | 2585713.693 | 1243142.0079 | 2585728.3213 | 1243143.7847 | 2585739.4181 | 1243147.8382 | 2585745.4541 | 1243150.3012
7 | 2585707.0007 | 1243107.5547 | 2585704.0653 | 1243128.0828
8 | 2585672.6341 | 1243125.2903 | 2585673.5367 | 1243119.1531
9 | 2585719.2868 | 1243186.1444 | 2585714.2232 | 1243167.456 | 2585714.0089 | 1243157.1692
10 | 2585753.2319 | 1243153.4751 | 2585745.4541 | 1243150.3012
11 | 2585707.7592 | 1243102.2504 | 2585707.0007 | 1243107.5547
12 | 2585719.2868 | 1243186.1444 | 2585726.7493 | 1243190.5847 | 2585732.6404 | 1243193.7572
13 | 2585719.2868 | 1243186.1444 | 2585714.0513 | 1243193.1948 | 2585717.0696 | 1243204.763
14 | 2585753.2319 | 1243153.4751 | 2585754.8061 | 1243142.8605
15 | 2585753.2319 | 1243153.4751 | 2585772.4904 | 1243166.6925 | 2585798.7541 | 1243179.9446
16 | 2585650.2864 | 1243202.8504 | 2585658.5701 | 1243176.0738
17 | 2585646.6223 | 1243214.6943 | 2585650.2864 | 1243202.8504
18 | 2585646.6223 | 1243214.6943 | 2585661.3717 | 1243222.8413 | 2585674.1616 | 1243233.2057 | 2585683.0355 | 1243243.1126 | 2585685.0175 | 1243245.1641
19 | 2585699.8932 | 1243260.5605 | 2585685.0175 | 1243245.1641
20 | 2585699.8932 | 1243260.5605 | 2585722.6042 | 1243279.7265
21 | 2585729.5521 | 1243252.6059 | 2585699.8932 | 1243260.5605
22 | 2585743.9512 | 1243297.7412 | 2585722.6042 | 1243279.7265
23 | 2585729.5521 | 1243252.6059 | 2585717.0696 | 1243204.763
24 | 2585729.5521 | 1243252.6059 | 2585752.8632 | 1243246.3609
25 | 2585807.0725 | 1243162.563 | 2585805.85 | 1243171.6506
26 | 2585804.3541 | 1243182.7703 | 2585805.85 | 1243171.6506
27 | 2585804.3541 | 1243182.7703 | 2585826.6823 | 1243195.8494
28 | 2585804.3541 | 1243182.7703 | 2585798.7541 | 1243179.9446
29 | 2585826.6823 | 1243195.8494 | 2585830.4158 | 1243198.0364
30 | 2585857.0475 | 1243213.6365 | 2585830.4158 | 1243198.0364
31 | 2585881.6101 | 1243228.0245 | 2585857.0475 | 1243213.6365
32 | 2585756.1259 | 1243133.9616 | 2585754.8061 | 1243142.8605
33 | 2585756.1259 | 1243133.9616 | 2585758.9506 | 1243114.9147 | 2585759.0405 | 1243114.3084
34 | 2585760.0704 | 1243107.36 | 2585759.0405 | 1243114.3084
35 | 2585778.2809 | 1243252.2202 | 2585768.5001 | 1243244.9959
36 | 2585752.8632 | 1243246.3609 | 2585757.4438 | 1243245.1338 | 2585768.5001 | 1243244.9959 | 2585768.5001 | 1243244.9959
37 | 2585779.1676 | 1243252.8751 | 2585778.2809 | 1243252.2202
38 | 2585779.1676 | 1243252.8751 | 2585799.847 | 1243268.1424
39 | 2585779.1676 | 1243252.8751 | 2585794.7541 | 1243229.0225
40 | 2585799.847 | 1243268.1424 | 2585807.1834 | 1243273.5587
41 | 2585794.7541 | 1243229.0225 | 2585817.7252 | 1243243.6662
42 | 2585807.1834 | 1243273.5587 | 2585832.5728 | 1243292.3032
43 | 2585757.2505 | 1243308.9646 | 2585743.9512 | 1243297.7412
44 | 2585757.2505 | 1243308.9646 | 2585766.6489 | 1243316.8959
45 | 2585832.5728 | 1243292.3032 | 2585850.7895 | 1243305.7523
46 | 2585765.6154 | 1243211.5151 | 2585732.6404 | 1243193.7572
47 | 2585881.6101 | 1243228.0245 | 2585898.0552 | 1243250.1324 | 2585898.5909 | 1243252.1958
48 | 2585783.3917 | 1243331.0253 | 2585766.6489 | 1243316.8959
49 | 2585783.3917 | 1243331.0253 | 2585797.2535 | 1243342.1893
50 | 2585783.3917 | 1243331.0253 | 2585777.3153 | 1243350.4737
51 | 2585797.2535 | 1243342.1893 | 2585819.1791 | 1243359.8478
52 | 2585777.3153 | 1243350.4737 | 2585775.4273 | 1243356.5162 | 2585774.5616 | 1243361.2281
53 | 2585819.1791 | 1243359.8478 | 2585822.5506 | 1243362.5632
54 | 2585771.57 | 1243377.5121 | 2585774.5616 | 1243361.2281
55 | 2585893.2992 | 1243327.7682 | 2585880.4137 | 1243318.5511 | 2585867.5197 | 1243318.1039 | 2585850.7895 | 1243305.7523
56 | 2585768.3037 | 1243395.2911 | 2585771.57 | 1243377.5121
57 | 2585830.6876 | 1243372.66 | 2585826.8022 | 1243365.9873 | 2585822.5506 | 1243362.5632
58 | 2585844.3544 | 1243373.9725 | 2585830.6876 | 1243372.66
59 | 2585830.6876 | 1243372.66 | 2585832.8352 | 1243376.3349 | 2585836.4402 | 1243388.9898
60 | 2585836.4402 | 1243388.9898 | 2585825.117 | 1243405.2877
61 | 2585825.117 | 1243405.2877 | 2585817.873 | 1243415.7142
62 | 2585817.873 | 1243415.7142 | 2585813.2667 | 1243422.3443 | 2585801.6131 | 1243414.479

## bus_geodata
| x | y | coords
0 | 2585673.4858 | 1243138.648
1 | 2585702.1512 | 1243141.4689
2 | 2585670.7487 | 1243138.1096
3 | 2585713.693 | 1243142.0079
4 | 2585704.0653 | 1243128.0828
5 | 2585672.6341 | 1243125.2903
6 | 2585714.0089 | 1243157.1692
7 | 2585745.4541 | 1243150.3012
8 | 2585707.0007 | 1243107.5547
9 | 2585673.5367 | 1243119.1531
10 | 2585719.2868 | 1243186.1444
11 | 2585753.2319 | 1243153.4751
12 | 2585707.7592 | 1243102.2504
13 | 2585650.2864 | 1243202.8504
14 | 2585658.5701 | 1243176.0738
15 | 2585646.6223 | 1243214.6943
16 | 2585685.0175 | 1243245.1641
17 | 2585699.8932 | 1243260.5605
18 | 2585722.6042 | 1243279.7265
19 | 2585729.5521 | 1243252.6059
20 | 2585805.85 | 1243171.6506
21 | 2585807.0725 | 1243162.563
22 | 2585804.3541 | 1243182.7703
23 | 2585826.6823 | 1243195.8494
24 | 2585798.7541 | 1243179.9446
25 | 2585830.4158 | 1243198.0364
26 | 2585857.0475 | 1243213.6365
27 | 2585754.8061 | 1243142.8605
28 | 2585756.1259 | 1243133.9616
29 | 2585759.0405 | 1243114.3084
30 | 2585760.0704 | 1243107.36
31 | 2585768.5001 | 1243244.9959
32 | 2585778.2809 | 1243252.2202
33 | 2585752.8632 | 1243246.3609
34 | 2585779.1676 | 1243252.8751
35 | 2585799.847 | 1243268.1424
36 | 2585794.7541 | 1243229.0225
37 | 2585717.0696 | 1243204.763
38 | 2585807.1834 | 1243273.5587
39 | 2585817.7252 | 1243243.6662
40 | 2585743.9512 | 1243297.7412
41 | 2585757.2505 | 1243308.9646
42 | 2585832.5728 | 1243292.3032
43 | 2585732.6404 | 1243193.7572
44 | 2585881.6101 | 1243228.0245
45 | 2585898.5909 | 1243252.1958
46 | 2585765.6154 | 1243211.5151
47 | 2585766.6489 | 1243316.8959
48 | 2585783.3917 | 1243331.0253
49 | 2585797.2535 | 1243342.1893
50 | 2585777.3153 | 1243350.4737
51 | 2585819.1791 | 1243359.8478
52 | 2585774.5616 | 1243361.2281
53 | 2585850.7895 | 1243305.7523
54 | 2585893.2992 | 1243327.7682
55 | 2585771.57 | 1243377.5121
56 | 2585768.3037 | 1243395.2911
57 | 2585822.5506 | 1243362.5632
58 | 2585830.6876 | 1243372.66
59 | 2585844.3544 | 1243373.9725
60 | 2585836.4402 | 1243388.9898
61 | 2585825.117 | 1243405.2877
62 | 2585817.873 | 1243415.7142
63 | 2585801.6131 | 1243414.479
64 | 2585779.1676 | 1243252.8751

## line_std_types
| c_nf_per_km | r_ohm_per_km | x_ohm_per_km | max_i_ka | type | q_mm2 | alpha | voltage_rating
NAYY 4x50 SE | 210 | 0.642 | 0.083 | 0.142 | cs | 50 | 0.00403 | LV
NAYY 4x120 SE | 264 | 0.225 | 0.08 | 0.242 | cs | 120 | 0.00403 | LV
NAYY 4x150 SE | 261 | 0.208 | 0.08 | 0.27 | cs | 150 | 0.00403 | LV
NA2XS2Y 1x95 RM/25 12/20 kV | 216 | 0.313 | 0.132 | 0.252 | cs | 95 | 0.00403 | MV
NA2XS2Y 1x185 RM/25 12/20 kV | 273 | 0.161 | 0.117 | 0.362 | cs | 185 | 0.00403 | MV
NA2XS2Y 1x240 RM/25 12/20 kV | 304 | 0.122 | 0.112 | 0.421 | cs | 240 | 0.00403 | MV
NA2XS2Y 1x95 RM/25 6/10 kV | 315 | 0.313 | 0.123 | 0.249 | cs | 95 | 0.00403 | MV
NA2XS2Y 1x185 RM/25 6/10 kV | 406 | 0.161 | 0.11 | 0.358 | cs | 185 | 0.00403 | MV
NA2XS2Y 1x240 RM/25 6/10 kV | 456 | 0.122 | 0.105 | 0.416 | cs | 240 | 0.00403 | MV
NA2XS2Y 1x150 RM/25 12/20 kV | 250 | 0.206 | 0.116 | 0.319 | cs | 150 | 0.00403 | MV
NA2XS2Y 1x120 RM/25 12/20 kV | 230 | 0.253 | 0.119 | 0.283 | cs | 120 | 0.00403 | MV
NA2XS2Y 1x70 RM/25 12/20 kV | 190 | 0.443 | 0.132 | 0.22 | cs | 70 | 0.00403 | MV
NA2XS2Y 1x150 RM/25 6/10 kV | 360 | 0.206 | 0.11 | 0.315 | cs | 150 | 0.00403 | MV
NA2XS2Y 1x120 RM/25 6/10 kV | 340 | 0.253 | 0.113 | 0.28 | cs | 120 | 0.00403 | MV
NA2XS2Y 1x70 RM/25 6/10 kV | 280 | 0.443 | 0.123 | 0.217 | cs | 70 | 0.00403 | MV
N2XS(FL)2Y 1x120 RM/35 64/110 kV | 112 | 0.153 | 0.166 | 0.366 | cs | 120 | 0.00393 | HV
N2XS(FL)2Y 1x185 RM/35 64/110 kV | 125 | 0.099 | 0.156 | 0.457 | cs | 185 | 0.00393 | HV
N2XS(FL)2Y 1x240 RM/35 64/110 kV | 135 | 0.075 | 0.149 | 0.526 | cs | 240 | 0.00393 | HV
N2XS(FL)2Y 1x300 RM/35 64/110 kV | 144 | 0.06 | 0.144 | 0.588 | cs | 300 | 0.00393 | HV
15-AL1/3-ST1A 0.4 | 11 | 1.8769 | 0.35 | 0.105 | ol | 16 | 0.00403 | LV
24-AL1/4-ST1A 0.4 | 11.25 | 1.2012 | 0.335 | 0.14 | ol | 24 | 0.00403 | LV
48-AL1/8-ST1A 0.4 | 12.2 | 0.5939 | 0.3 | 0.21 | ol | 48 | 0.00403 | LV
94-AL1/15-ST1A 0.4 | 13.2 | 0.306 | 0.29 | 0.35 | ol | 94 | 0.00403 | LV
34-AL1/6-ST1A 10.0 | 9.7 | 0.8342 | 0.36 | 0.17 | ol | 34 | 0.00403 | MV
48-AL1/8-ST1A 10.0 | 10.1 | 0.5939 | 0.35 | 0.21 | ol | 48 | 0.00403 | MV
70-AL1/11-ST1A 10.0 | 10.4 | 0.4132 | 0.339 | 0.29 | ol | 70 | 0.00403 | MV
94-AL1/15-ST1A 10.0 | 10.75 | 0.306 | 0.33 | 0.35 | ol | 94 | 0.00403 | MV
122-AL1/20-ST1A 10.0 | 11.1 | 0.2376 | 0.323 | 0.41 | ol | 122 | 0.00403 | MV
149-AL1/24-ST1A 10.0 | 11.25 | 0.194 | 0.315 | 0.47 | ol | 149 | 0.00403 | MV
34-AL1/6-ST1A 20.0 | 9.15 | 0.8342 | 0.382 | 0.17 | ol | 34 | 0.00403 | MV
48-AL1/8-ST1A 20.0 | 9.5 | 0.5939 | 0.372 | 0.21 | ol | 48 | 0.00403 | MV
70-AL1/11-ST1A 20.0 | 9.7 | 0.4132 | 0.36 | 0.29 | ol | 70 | 0.00403 | MV
94-AL1/15-ST1A 20.0 | 10 | 0.306 | 0.35 | 0.35 | ol | 94 | 0.00403 | MV
122-AL1/20-ST1A 20.0 | 10.3 | 0.2376 | 0.344 | 0.41 | ol | 122 | 0.00403 | MV
149-AL1/24-ST1A 20.0 | 10.5 | 0.194 | 0.337 | 0.47 | ol | 149 | 0.00403 | MV
184-AL1/30-ST1A 20.0 | 10.75 | 0.1571 | 0.33 | 0.535 | ol | 184 | 0.00403 | MV
243-AL1/39-ST1A 20.0 | 11 | 0.1188 | 0.32 | 0.645 | ol | 243 | 0.00403 | MV
48-AL1/8-ST1A 110.0 | 8 | 0.5939 | 0.46 | 0.21 | ol | 48 | 0.00403 | HV
70-AL1/11-ST1A 110.0 | 8.4 | 0.4132 | 0.45 | 0.29 | ol | 70 | 0.00403 | HV
94-AL1/15-ST1A 110.0 | 8.65 | 0.306 | 0.44 | 0.35 | ol | 94 | 0.00403 | HV
122-AL1/20-ST1A 110.0 | 8.5 | 0.2376 | 0.43 | 0.41 | ol | 122 | 0.00403 | HV
149-AL1/24-ST1A 110.0 | 8.75 | 0.194 | 0.41 | 0.47 | ol | 149 | 0.00403 | HV
184-AL1/30-ST1A 110.0 | 8.8 | 0.1571 | 0.4 | 0.535 | ol | 184 | 0.00403 | HV
243-AL1/39-ST1A 110.0 | 9 | 0.1188 | 0.39 | 0.645 | ol | 243 | 0.00403 | HV
305-AL1/39-ST1A 110.0 | 9.2 | 0.0949 | 0.38 | 0.74 | ol | 305 | 0.00403 | HV
490-AL1/64-ST1A 110.0 | 9.75 | 0.059 | 0.37 | 0.96 | ol | 490 | 0.00403 | HV
679-AL1/86-ST1A 110.0 | 9.95 | 0.042 | 0.36 | 1.15 | ol | 679 | 0.00403 | HV
490-AL1/64-ST1A 220.0 | 10 | 0.059 | 0.285 | 0.96 | ol | 490 | 0.00403 | HV
679-AL1/86-ST1A 220.0 | 11.7 | 0.042 | 0.275 | 1.15 | ol | 679 | 0.00403 | HV
490-AL1/64-ST1A 380.0 | 11 | 0.059 | 0.253 | 0.96 | ol | 490 | 0.00403 | HV
679-AL1/86-ST1A 380.0 | 14.6 | 0.042 | 0.25 | 1.15 | ol | 679 | 0.00403 | HV

## trafo_std_types
| i0_percent | pfe_kw | vkr_percent | sn_mva | vn_lv_kv | vn_hv_kv | vk_percent | shift_degree | vector_group | tap_side | tap_neutral | tap_min | tap_max | tap_step_degree | tap_step_percent | tap_phase_shifter
160 MVA 380/110 kV | 0.06 | 60 | 0.25 | 160 | 110 | 380 | 12.2 | 0 | Yy0 | hv | 0 | -9 | 9 | 0 | 1.5 | FALSE
100 MVA 220/110 kV | 0.06 | 55 | 0.26 | 100 | 110 | 220 | 12 | 0 | Yy0 | hv | 0 | -9 | 9 | 0 | 1.5 | FALSE
63 MVA 110/20 kV | 0.04 | 22 | 0.32 | 63 | 20 | 110 | 18 | 150 | YNd5 | hv | 0 | -9 | 9 | 0 | 1.5 | FALSE
40 MVA 110/20 kV | 0.05 | 18 | 0.34 | 40 | 20 | 110 | 16.2 | 150 | YNd5 | hv | 0 | -9 | 9 | 0 | 1.5 | FALSE
25 MVA 110/20 kV | 0.07 | 14 | 0.41 | 25 | 20 | 110 | 12 | 150 | YNd5 | hv | 0 | -9 | 9 | 0 | 1.5 | FALSE
63 MVA 110/10 kV | 0.04 | 22 | 0.32 | 63 | 10 | 110 | 18 | 150 | YNd5 | hv | 0 | -9 | 9 | 0 | 1.5 | FALSE
40 MVA 110/10 kV | 0.05 | 18 | 0.34 | 40 | 10 | 110 | 16.2 | 150 | YNd5 | hv | 0 | -9 | 9 | 0 | 1.5 | FALSE
25 MVA 110/10 kV | 0.07 | 14 | 0.41 | 25 | 10 | 110 | 12 | 150 | YNd5 | hv | 0 | -9 | 9 | 0 | 1.5 | FALSE
0.25 MVA 20/0.4 kV | 0.32 | 0.8 | 1.44 | 0.25 | 0.4 | 20 | 6 | 150 | Yzn5 | hv | 0 | -2 | 2 | 0 | 2.5 | FALSE
0.4 MVA 20/0.4 kV | 0.3375 | 1.35 | 1.425 | 0.4 | 0.4 | 20 | 6 | 150 | Dyn5 | hv | 0 | -2 | 2 | 0 | 2.5 | FALSE
0.63 MVA 20/0.4 kV | 0.2619 | 1.65 | 1.206 | 0.63 | 0.4 | 20 | 6 | 150 | Dyn5 | hv | 0 | -2 | 2 | 0 | 2.5 | FALSE
0.25 MVA 10/0.4 kV | 0.24 | 0.6 | 1.2 | 0.25 | 0.4 | 10 | 4 | 150 | Dyn5 | hv | 0 | -2 | 2 | 0 | 2.5 | FALSE
0.4 MVA 10/0.4 kV | 0.2375 | 0.95 | 1.325 | 0.4 | 0.4 | 10 | 4 | 150 | Dyn5 | hv | 0 | -2 | 2 | 0 | 2.5 | FALSE
0.63 MVA 10/0.4 kV | 0.1873 | 1.18 | 1.0794 | 0.63 | 0.4 | 10 | 4 | 150 | Dyn5 | hv | 0 | -2 | 2 | 0 | 2.5 | FALSE

## trafo3w_std_types
| sn_hv_mva | sn_mv_mva | sn_lv_mva | vn_hv_kv | vn_mv_kv | vn_lv_kv | vk_hv_percent | vk_mv_percent | vk_lv_percent | vkr_hv_percent | vkr_mv_percent | vkr_lv_percent | pfe_kw | i0_percent | shift_mv_degree | shift_lv_degree | vector_group | tap_side | tap_neutral | tap_min | tap_max | tap_step_percent
63/25/38 MVA 110/20/10 kV | 63 | 25 | 38 | 110 | 20 | 10 | 10.4 | 10.4 | 10.4 | 0.28 | 0.32 | 0.35 | 35 | 0.89 | 0 | 0 | YN0yn0yn0 | hv | 0 | -10 | 10 | 1.2
63/25/38 MVA 110/10/10 kV | 63 | 25 | 38 | 110 | 10 | 10 | 10.4 | 10.4 | 10.4 | 0.28 | 0.32 | 0.35 | 35 | 0.89 | 0 | 0 | YN0yn0yn0 | hv | 0 | -10 | 10 | 1.2

## fuse_std_types
| fuse_type | i_rated_a | t_avg | t_min | t_total | x_avg | x_min | x_total
HV 100A | HV 100A | 100 | 0 | [10.0, 3.64, 0.854, 0.281, 0.1, 0.0531, 0.022, 0.01] | [10.0, 4.267, 1.21, 0.403, 0.1, 0.058, 0.022, 0.01] | 0 | [300.0, 350.0, 450.0, 550.0, 700.0, 850.0, 1200.0, 1752.0] | [600.0, 700.0, 900.0, 1150.0, 1665.0, 2000.0, 3000.0, 4313.0]
HV 10A | HV 10A | 10 | 0 | [10.0, 1675.0, 0.344, 0.156, 0.1, 0.0417, 0.0171, 0.01] | [10.0, 1.3, 0.3, 0.155, 0.1, 0.0555, 0.023, 0.01] | 0 | [30.0, 32.0, 35.0, 37.0, 39.0, 50.0, 70.0, 88.0] | [60.0, 70.0, 80.0, 87.0, 94.0, 110.0, 150.0, 216.0]
HV 125A | HV 125A | 125 | 0 | [10.0, 1.82, 0.344, 0.1, 0.0467, 0.0269, 0.01] | [10.0, 2.478, 0.426, 0.1, 0.0427, 0.0211, 0.01] | 0 | [375.0, 500.0, 700.0, 925.0, 1200.0, 1500.0, 2341.0] | [750.0, 1000.0, 1500.0, 2200.0, 3000.0, 4000.0, 5765.0]
HV 160A | HV 160A | 160 | 0 | [10.0, 4.15, 1.03, 0.198, 0.1, 0.051, 0.0172, 0.01] | [10.0, 2.3, 0.734, 0.274, 0.1, 0.046, 0.0177, 0.01] | 0 | [480.0, 550.0, 700.0, 1000.0, 1260.0, 1600.0, 2500.0, 3227.0] | [960.0, 1300.0, 1700.0, 2200.0, 2996.0, 4000.0, 6000.0, 7946.0]
HV 16A | HV 16A | 16 | 0 | [10.0, 0.352, 0.164, 0.1, 0.0649, 0.0342, 0.01] | [10.0, 2.34, 0.722, 0.181, 0.1, 0.055, 0.0296, 0.01] | 0 | [48.0, 60.0, 65.0, 71.0, 80.0, 100.0, 162.0] | [96.0, 110.0, 125.0, 150.0, 168.0, 200.0, 250.0, 398.0]
HV 200A | HV 200A | 200 | 0 | [10.0, 4.267, 1.21, 0.403, 0.1, 0.058, 0.022, 0.01] | [10.0, 3.73, 1.654, 0.328, 0.1, 0.0531, 0.019, 0.01] | 0 | [600.0, 700.0, 900.0, 1150.0, 1665.0, 2000.0, 3000.0, 4313.0] | [1200.0, 1500.0, 1800.0, 2700.0, 3960.0, 5000.0, 7500.0, 10620.0]
HV 20A | HV 20A | 20 | 0 | [10.0, 1.3, 0.3, 0.155, 0.1, 0.0555, 0.023, 0.01] | [10.0, 1.3, 0.161, 0.1, 0.0611, 0.0399, 0.0141, 0.01] | 0 | [60.0, 70.0, 80.0, 87.0, 94.0, 110.0, 150.0, 216.0] | [120.0, 150.0, 200.0, 223.0, 260.0, 300.0, 450.0, 532.0]
HV 25A | HV 25A | 25 | 0 | [10.0, 2.512, 0.833, 0.299, 0.1, 0.0372, 0.0223, 0.01] | [10.0, 3.125, 0.597, 0.198, 0.1, 0.0378, 0.022, 0.01] | 0 | [75.0, 82.0, 90.0, 100.0, 124.0, 170.0, 200.0, 289.0] | [150.0, 170.0, 210.0, 250.0, 294.0, 400.0, 500.0, 711.0]
HV 31.5A | HV 31.5A | 31.5 | 0 | [10.0, 2.34, 0.722, 0.181, 0.1, 0.055, 0.0296, 0.01] | [10.0, 2.84, 0.368, 0.164, 0.1, 0.0621, 0.0378, 0.0195, 0.01] | 0 | [95.0, 110.0, 125.0, 150.0, 165.0, 200.0, 250.0, 390.0] | [189.0, 220.0, 300.0, 350.0, 393.0, 450.0, 530.0, 700.0, 960.0]
HV 40A | HV 40A | 40 | 0 | [10.0, 1.3, 0.161, 0.1, 0.0611, 0.0399, 0.0141, 0.01] | [10.0, 2.05, 0.369, 0.198, 0.1, 0.051, 0.0298, 0.01] | 0 | [120.0, 150.0, 200.0, 223.0, 260.0, 300.0, 450.0, 532.0] | [240.0, 300.0, 400.0, 450.0, 530.0, 650.0, 800.0, 1311.0]
HV 50A | HV 50A | 50 | 0 | [10.0, 3.215, 0.597, 0.198, 0.1, 0.0378, 0.022, 0.01] | [10.0, 3.64, 0.854, 0.281, 0.1, 0.0531, 0.022, 0.01] | 0 | [150.0, 170.0, 210.0, 250.0, 294.0, 400.0, 500.0, 711.0] | [300.0, 350.0, 450.0, 550.0, 700.0, 850.0, 1200.0, 1752.0]
HV 6.3A | HV 6.3A | 6.3 | 0 | [10.0, 1.39, 0.344, 0.168, 0.1, 0.056, 0.0263, 0.01] | [10.0, 1.711, 0.516, 0.198, 0.1, 0.0634, 0.0303, 0.01] | 0 | [19.0, 19.5, 20.4, 20.8, 22.0, 25.0, 32.0, 48.0] | [38.0, 40.0, 43.0, 48.0, 53.0, 60.0, 75.0, 118.0]
HV 63A | HV 63A | 63 | 0 | [10.0, 2.84, 0.368, 0.164, 0.1, 0.0621, 0.0378, 0.0195, 0.01] | [10.0, 1.82, 0.344, 0.1, 0.0467, 0.0269, 0.01] | 0 | [189.0, 220.0, 300.0, 350.0, 393.0, 450.0, 530.0, 700.0, 961.0] | [378.0, 500.0, 700.0, 934.0, 1200.0, 1500.0, 2366.0]
HV 80A | HV 80A | 80 | 0 | [10.0, 2.05, 0.369, 0.198, 0.1, 0.051, 0.0298, 0.01] | [10.0, 4.15, 1.03, 0.198, 0.1, 0.051, 0.0172, 0.01] | 0 | [240.0, 300.0, 400.0, 450.0, 530.0, 650.0, 800.0, 1311.0] | [480.0, 550.0, 700.0, 1000.0, 1260.0, 1600.0, 2500.0, 3227.0]
Siemens NH-1-100 | Siemens NH-1-100 | 100 | [5400.0, 2000.0, 400.0, 20.0, 1.0, 0.2, 0.012, 0.004] | 0 | 0 | [150.0, 190.0, 250.0, 430.0, 900.0, 1250.0, 2700.0, 3600.0] | 0 | 0
Siemens NH-1-125 | Siemens NH-1-125 | 125 | [4800.0, 120.0, 7.0, 0.1, 0.004] | 0 | 0 | [180.0, 400.0, 740.0, 2000.0, 4250.0] | 0 | 0
Siemens NH-1-16 | Siemens NH-1-16 | 16 | [4000.0, 400.0, 2.0, 0.1, 0.04, 0.01] | 0 | 0 | [26.0, 35.0, 75.0, 150.0, 200.0, 300.0] | 0 | 0
Siemens NH-1-160 | Siemens NH-1-160 | 160 | [4800.0, 120.0, 7.0, 0.1, 0.004] | 0 | 0 | [210.0, 500.0, 900.0, 2300.0, 5000.0] | 0 | 0
Siemens NH-1-25 | Siemens NH-1-25 | 25 | [4000.0, 1000.0, 10.0, 0.2, 0.02, 0.01] | 0 | 0 | [40.0, 50.0, 100.0, 210.0, 400.0, 500.0] | 0 | 0
Siemens NH-1-50 | Siemens NH-1-50 | 50 | [4000.0, 40.0, 4.0, 1.0, 0.02, 0.01] | 0 | 0 | [86.0, 200.0, 300.0, 400.0, 1000.0, 1280.0] | 0 | 0
Siemens NH-1-63 | Siemens NH-1-63 | 63 | [4000.0, 100.0, 10.0, 2.0, 0.04, 0.01] | 0 | 0 | [100.0, 200.0, 300.0, 400.0, 1000.0, 1500.0] | 0 | 0
Siemens NH-1-80 | Siemens NH-1-80 | 80 | [4800.0, 120.0, 7.0, 0.1, 0.01] | 0 | 0 | [150.58, 250.0, 450.0, 1150.0, 2470.0] | 0 | 0
Siemens NH-2-1000 | Siemens NH-2-1000 | 1000 | [4800.0, 120.0, 7.0, 0.1, 0.004] | 0 | 0 | [1900.0, 3500.0, 8400.0, 24000.0, 52000.0] | 0 | 0
Siemens NH-2-200 | Siemens NH-2-200 | 200 | [4800.0, 120.0, 7.0, 0.1, 0.004] | 0 | 0 | [280.0, 650.0, 1200.0, 3000.0, 7000.0] | 0 | 0
Siemens NH-2-224 | Siemens NH-2-224 | 224 | [4800.0, 120.0, 7.0, 0.2, 0.04, 0.004] | 0 | 0 | [400.0, 750.0, 1453.0, 3025.0, 4315.0, 7600.0] | 0 | 0
Siemens NH-2-250 | Siemens NH-2-250 | 250 | [4800.0, 120.0, 7.0, 0.1, 0.004] | 0 | 0 | [450.0, 800.0, 1650.0, 4000.0, 8500.0] | 0 | 0
Siemens NH-2-315 | Siemens NH-2-315 | 315 | [4800.0, 120.0, 7.0, 0.1, 0.004] | 0 | 0 | [550.0, 920.0, 1900.0, 5000.0, 11000.0] | 0 | 0
Siemens NH-2-355 | Siemens NH-2-355 | 355 | [4800.0, 120.0, 6.0, 0.1, 0.004] | 0 | 0 | [650.0, 1116.27, 2350.0, 5840.0, 12790.0] | 0 | 0
Siemens NH-2-400 | Siemens NH-2-400 | 400 | [4800.0, 120.0, 7.0, 0.1, 0.004] | 0 | 0 | [720.0, 1350.0, 2800.0, 6500.0, 15000.0] | 0 | 0
Siemens NH-2-425 | Siemens NH-2-425 | 425 | [4800.0, 120.0, 7.0, 0.1, 0.004] | 0 | 0 | [850.0, 1500.0, 3050.0, 7500.0, 16500.0] | 0 | 0
Siemens NH-2-630 | Siemens NH-2-630 | 630 | [4800.0, 120.0, 7.0, 0.1, 0.004] | 0 | 0 | [1200.0, 2000.0, 4800.0, 12000.0, 26000.0] | 0 | 0

## dtypes
| element | column | dtype
0 | bus | name | object
1 | bus | vn_kv | float64
2 | bus | type | object
3 | bus | zone | object
4 | bus | in_service | bool
5 | load | name | object
6 | load | bus | uint32
7 | load | p_mw | float64
8 | load | q_mvar | float64
9 | load | const_z_percent | float64
10 | load | const_i_percent | float64
11 | load | sn_mva | float64
12 | load | scaling | float64
13 | load | in_service | bool
14 | load | type | object
15 | ext_grid | name | object
16 | ext_grid | bus | uint32
17 | ext_grid | vm_pu | float64
18 | ext_grid | va_degree | float64
19 | ext_grid | slack_weight | float64
20 | ext_grid | in_service | bool
21 | line | name | object
22 | line | std_type | object
23 | line | from_bus | uint32
24 | line | to_bus | uint32
25 | line | length_km | float64
26 | line | r_ohm_per_km | float64
27 | line | x_ohm_per_km | float64
28 | line | c_nf_per_km | float64
29 | line | g_us_per_km | float64
30 | line | max_i_ka | float64
31 | line | df | float64
32 | line | parallel | uint32
33 | line | type | object
34 | line | in_service | bool
35 | trafo | name | object
36 | trafo | std_type | object
37 | trafo | hv_bus | uint32
38 | trafo | lv_bus | uint32
39 | trafo | sn_mva | float64
40 | trafo | vn_hv_kv | float64
41 | trafo | vn_lv_kv | float64
42 | trafo | vk_percent | float64
43 | trafo | vkr_percent | float64
44 | trafo | pfe_kw | float64
45 | trafo | i0_percent | float64
46 | trafo | shift_degree | float64
47 | trafo | tap_side | object
48 | trafo | tap_neutral | int32
49 | trafo | tap_min | int32
50 | trafo | tap_max | int32
51 | trafo | tap_step_percent | float64
52 | trafo | tap_step_degree | float64
53 | trafo | tap_pos | int32
54 | trafo | tap_phase_shifter | bool
55 | trafo | parallel | uint32
56 | trafo | df | float64
57 | trafo | in_service | bool
58 | line_geodata | coords | object
59 | bus_geodata | x | float64
60 | bus_geodata | y | float64
61 | bus_geodata | coords | object

## parameters
| version | format_version | converged | OPF_converged | name | f_hz | sn_mva
0 | 2.14.6 | 2.14.0 | FALSE | FALSE |  | 50 | 1