## bus
| name | vn_kv | type | zone | in_service
0 | bus_LV_6729-43_0_3_node_0 | 0.4 | n |  | TRUE
1 | bus_LV_6729-43_0_3_node_1 | 0.4 | n |  | TRUE
2 | bus_LV_6729-43_0_3_node_2 | 0.4 | n |  | TRUE
3 | bus_LV_6729-43_0_3_node_3 | 0.4 | n |  | TRUE
4 | bus_LV_6729-43_0_3_node_4 | 0.4 | n |  | TRUE
5 | bus_LV_6729-43_0_3_node_5 | 0.4 | n |  | TRUE
6 | bus_LV_6729-43_0_3_node_6 | 0.4 | n |  | TRUE
7 | bus_LV_6729-43_0_3_node_7 | 0.4 | n |  | TRUE
8 | bus_LV_6729-43_0_3_node_8 | 0.4 | n |  | TRUE
9 | bus_LV_6729-43_0_3_node_36 | 0.4 | n |  | TRUE
10 | bus_LV_6729-43_0_3_node_19 | 0.4 | n |  | TRUE
11 | bus_LV_6729-43_0_3_node_39 | 0.4 | n |  | TRUE
12 | bus_LV_6729-43_0_3_node_37 | 0.4 | n |  | TRUE
13 | bus_LV_6729-43_0_3_node_16 | 0.4 | n |  | TRUE
14 | bus_LV_6729-43_0_3_node_40 | 0.4 | n |  | TRUE
15 | bus_LV_6729-43_0_3_node_41 | 0.4 | n |  | TRUE
16 | bus_LV_6729-43_0_3_node_9 | 0.4 | n |  | TRUE
17 | bus_LV_6729-43_0_3_node_10 | 0.4 | n |  | TRUE
18 | bus_LV_6729-43_0_3_node_11 | 0.4 | n |  | TRUE
19 | bus_LV_6729-43_0_3_node_12 | 0.4 | n |  | TRUE
20 | bus_LV_6729-43_0_3_node_22 | 0.4 | n |  | TRUE
21 | bus_LV_6729-43_0_3_node_21 | 0.4 | n |  | TRUE
22 | bus_LV_6729-43_0_3_node_23 | 0.4 | n |  | TRUE
23 | bus_LV_6729-43_0_3_node_24 | 0.4 | n |  | TRUE
24 | bus_LV_6729-43_0_3_node_13 | 0.4 | n |  | TRUE
25 | bus_LV_6729-43_0_3_node_14 | 0.4 | n |  | TRUE
26 | bus_LV_6729-43_0_3_node_15 | 0.4 | n |  | TRUE
27 | bus_LV_6729-43_0_3_node_17 | 0.4 | n |  | TRUE
28 | bus_LV_6729-43_0_3_node_18 | 0.4 | n |  | TRUE
29 | bus_LV_6729-43_0_3_node_20 | 0.4 | n |  | TRUE
30 | bus_LV_6729-43_0_3_node_45 | 0.4 | n |  | TRUE
31 | bus_LV_6729-43_0_3_node_34 | 0.4 | n |  | TRUE
32 | bus_LV_6729-43_0_3_node_38 | 0.4 | n |  | TRUE
33 | bus_LV_6729-43_0_3_node_25 | 0.4 | n |  | TRUE
34 | bus_LV_6729-43_0_3_node_26 | 0.4 | n |  | TRUE
35 | bus_LV_6729-43_0_3_node_27 | 0.4 | n |  | TRUE
36 | bus_LV_6729-43_0_3_node_35 | 0.4 | n |  | TRUE
37 | bus_LV_6729-43_0_3_node_43 | 0.4 | n |  | TRUE
38 | bus_LV_6729-43_0_3_node_44 | 0.4 | n |  | TRUE
39 | bus_LV_6729-43_0_3_node_28 | 0.4 | n |  | TRUE
40 | bus_LV_6729-43_0_3_node_29 | 0.4 | n |  | TRUE
41 | bus_LV_6729-43_0_3_node_30 | 0.4 | n |  | TRUE
42 | bus_LV_6729-43_0_3_node_31 | 0.4 | n |  | TRUE
43 | bus_LV_6729-43_0_3_node_32 | 0.4 | n |  | TRUE
44 | bus_LV_6729-43_0_3_node_42 | 0.4 | n |  | TRUE
45 | bus_LV_6729-43_0_3_node_53 | 0.4 | n |  | TRUE
46 | bus_LV_6729-43_0_3_node_51 | 0.4 | n |  | TRUE
47 | bus_LV_6729-43_0_3_node_47 | 0.4 | n |  | TRUE
48 | bus_LV_6729-43_0_3_node_64 | 0.4 | n |  | TRUE
49 | bus_LV_6729-43_0_3_node_65 | 0.4 | n |  | TRUE
50 | bus_LV_6729-43_0_3_node_48 | 0.4 | n |  | TRUE
51 | bus_LV_6729-43_0_3_node_49 | 0.4 | n |  | TRUE
52 | bus_LV_6729-43_0_3_node_50 | 0.4 | n |  | TRUE
53 | bus_LV_6729-43_0_3_node_52 | 0.4 | n |  | TRUE
54 | bus_LV_6729-43_0_3_node_54 | 0.4 | n |  | TRUE
55 | bus_LV_6729-43_0_3_node_56 | 0.4 | n |  | TRUE
56 | bus_LV_6729-43_0_3_node_58 | 0.4 | n |  | TRUE
57 | bus_LV_6729-43_0_3_node_55 | 0.4 | n |  | TRUE
58 | bus_LV_6729-43_0_3_node_57 | 0.4 | n |  | TRUE
59 | bus_LV_6729-43_0_3_node_59 | 0.4 | n |  | TRUE
60 | bus_LV_6729-43_0_3_node_60 | 0.4 | n |  | TRUE
61 | bus_LV_6729-43_0_3_node_61 | 0.4 | n |  | TRUE
62 | bus_LV_6729-43_0_3_node_62 | 0.4 | n |  | TRUE
63 | bus_LV_6729-43_0_3_node_63 | 0.4 | n |  | TRUE
64 | bus_LV_6729-43_0_3_node_67 | 0.4 | n |  | TRUE
65 | bus_LV_6729-43_0_3_node_68 | 0.4 | n |  | TRUE
66 | bus_LV_6729-43_0_3_node_81 | 0.4 | n |  | TRUE
67 | bus_LV_6729-43_0_3_node_75 | 0.4 | n |  | TRUE
68 | bus_LV_6729-43_0_3_node_66 | 0.4 | n |  | TRUE
69 | bus_LV_6729-43_0_3_node_80 | 0.4 | n |  | TRUE
70 | bus_LV_6729-43_0_3_node_74 | 0.4 | n |  | TRUE
71 | bus_LV_6729-43_0_3_node_71 | 0.4 | n |  | TRUE
72 | bus_LV_6729-43_0_3_node_72 | 0.4 | n |  | TRUE
73 | bus_LV_6729-43_0_3_node_73 | 0.4 | n |  | TRUE
74 | bus_LV_6729-43_0_3_node_76 | 0.4 | n |  | TRUE
75 | bus_LV_6729-43_0_3_node_77 | 0.4 | n |  | TRUE
76 | bus_LV_6729-43_0_3_node_78 | 0.4 | n |  | TRUE
77 | bus_LV_6729-43_0_3_node_79 | 0.4 | n |  | TRUE
78 | bus_MV_330_1_node_90 | 20 | n |  | TRUE

## load
| name | bus | p_mw | q_mvar | const_z_percent | const_i_percent | sn_mva | scaling | in_service | type
0 | LV_6729-43_0_3_load_0 | 0 | 0.0016448 | 0.00041223 | 0 | 0 |  | 1 | TRUE | wye
1 | LV_6729-43_0_3_load_1 | 1 | 0.0046754 | 0.0011718 | 0 | 0 |  | 1 | TRUE | wye
2 | LV_6729-43_0_3_load_2 | 2 | 0.007039 | 0.0017641 | 0 | 0 |  | 1 | TRUE | wye
3 | LV_6729-43_0_3_load_5 | 5 | 0.0018846 | 0.00047232 | 0 | 0 |  | 1 | TRUE | wye
4 | LV_6729-43_0_3_load_6 | 6 | 0.0016817 | 0.00042146 | 0 | 0 |  | 1 | TRUE | wye
5 | LV_6729-43_0_3_load_7 | 7 | 0.0032281 | 0.00080903 | 0 | 0 |  | 1 | TRUE | wye
6 | LV_6729-43_0_3_load_8 | 8 | 0.004516 | 0.0011318 | 0 | 0 |  | 1 | TRUE | wye
7 | LV_6729-43_0_3_load_36 | 9 | 0.0028809 | 0.00072203 | 0 | 0 |  | 1 | TRUE | wye
8 | LV_6729-43_0_3_load_19 | 10 | 0.0018712 | 0.00046897 | 0 | 0 |  | 1 | TRUE | wye
9 | LV_6729-43_0_3_load_37 | 12 | 0.0027605 | 0.00069184 | 0 | 0 |  | 1 | TRUE | wye
10 | LV_6729-43_0_3_load_40 | 14 | 0.0028863 | 0.00072337 | 0 | 0 |  | 1 | TRUE | wye
11 | LV_6729-43_0_3_load_41 | 15 | 0.0031256 | 0.00078335 | 0 | 0 |  | 1 | TRUE | wye
12 | LV_6729-43_0_3_load_9 | 16 | 0.0012454 | 0.00031213 | 0 | 0 |  | 1 | TRUE | wye
13 | LV_6729-43_0_3_load_10 | 17 | 0.0024505 | 0.00061416 | 0 | 0 |  | 1 | TRUE | wye
14 | LV_6729-43_0_3_load_11 | 18 | 0.018966 | 0.0047532 | 0 | 0 |  | 1 | TRUE | wye
15 | LV_6729-43_0_3_load_12 | 19 | 0.0028796 | 0.0007217 | 0 | 0 |  | 1 | TRUE | wye
16 | LV_6729-43_0_3_load_21 | 21 | 0.0049425 | 0.0012387 | 0 | 0 |  | 1 | TRUE | wye
17 | LV_6729-43_0_3_load_24 | 23 | 0.0010689 | 0.00026789 | 0 | 0 |  | 1 | TRUE | wye
18 | LV_6729-43_0_3_load_13 | 24 | 0.0039161 | 0.00098147 | 0 | 0 |  | 1 | TRUE | wye
19 | LV_6729-43_0_3_load_14 | 25 | 0.0034896 | 0.00087457 | 0 | 0 |  | 1 | TRUE | wye
20 | LV_6729-43_0_3_load_15 | 26 | 0.0048312 | 0.0012108 | 0 | 0 |  | 1 | TRUE | wye
21 | LV_6729-43_0_3_load_17 | 27 | 0.0025003 | 0.00062664 | 0 | 0 |  | 1 | TRUE | wye
22 | LV_6729-43_0_3_load_18 | 28 | 0.0013411 | 0.00033611 | 0 | 0 |  | 1 | TRUE | wye
23 | LV_6729-43_0_3_load_45 | 30 | 0.0018516 | 0.00046405 | 0 | 0 |  | 1 | TRUE | wye
24 | LV_6729-43_0_3_load_34 | 31 | 0.0013644 | 0.00034196 | 0 | 0 |  | 1 | TRUE | wye
25 | LV_6729-43_0_3_load_38 | 32 | 0.0062326 | 0.001562 | 0 | 0 |  | 1 | TRUE | wye
26 | LV_6729-43_0_3_load_25 | 33 | 0.0018605 | 0.00046629 | 0 | 0 |  | 1 | TRUE | wye
27 | LV_6729-43_0_3_load_26 | 34 | 0.0012067 | 0.00030244 | 0 | 0 |  | 1 | TRUE | wye
28 | LV_6729-43_0_3_load_35 | 36 | 0.00073948 | 0.00018533 | 0 | 0 |  | 1 | TRUE | wye
29 | LV_6729-43_0_3_load_43 | 37 | 0.0011797 | 0.00029565 | 0 | 0 |  | 1 | TRUE | wye
30 | LV_6729-43_0_3_load_44 | 38 | 0.006756 | 0.0016932 | 0 | 0 |  | 1 | TRUE | wye
31 | LV_6729-43_0_3_load_28 | 39 | 0.0026998 | 0.00067663 | 0 | 0 |  | 1 | TRUE | wye
32 | LV_6729-43_0_3_load_29 | 40 | 0.002292 | 0.00057442 | 0 | 0 |  | 1 | TRUE | wye
33 | LV_6729-43_0_3_load_30 | 41 | 0.0027005 | 0.00067682 | 0 | 0 |  | 1 | TRUE | wye
34 | LV_6729-43_0_3_load_31 | 42 | 0.00097832 | 0.00024519 | 0 | 0 |  | 1 | TRUE | wye
35 | LV_6729-43_0_3_load_32 | 43 | 0.0039535 | 0.00099084 | 0 | 0 |  | 1 | TRUE | wye
36 | LV_6729-43_0_3_load_42 | 44 | 0.0019498 | 0.00048868 | 0 | 0 |  | 1 | TRUE | wye
37 | LV_6729-43_0_3_load_53 | 45 | 0.0015118 | 0.00037889 | 0 | 0 |  | 1 | TRUE | wye
38 | LV_6729-43_0_3_load_51 | 46 | 0.0019066 | 0.00047783 | 0 | 0 |  | 1 | TRUE | wye
39 | LV_6729-43_0_3_load_47 | 47 | 0.002925 | 0.00073308 | 0 | 0 |  | 1 | TRUE | wye
40 | LV_6729-43_0_3_load_64 | 48 | 0.0016413 | 0.00041134 | 0 | 0 |  | 1 | TRUE | wye
41 | LV_6729-43_0_3_load_65 | 49 | 0.0016161 | 0.00040503 | 0 | 0 |  | 1 | TRUE | wye
42 | LV_6729-43_0_3_load_48 | 50 | 0.0084393 | 0.0021151 | 0 | 0 |  | 1 | TRUE | wye
43 | LV_6729-43_0_3_load_49 | 51 | 0.0022966 | 0.00057559 | 0 | 0 |  | 1 | TRUE | wye
44 | LV_6729-43_0_3_load_50 | 52 | 0.0037541 | 0.00094086 | 0 | 0 |  | 1 | TRUE | wye
45 | LV_6729-43_0_3_load_52 | 53 | 0.0024469 | 0.00061325 | 0 | 0 |  | 1 | TRUE | wye
46 | LV_6729-43_0_3_load_54 | 54 | 0.0074713 | 0.0018725 | 0 | 0 |  | 1 | TRUE | wye
47 | LV_6729-43_0_3_load_58 | 56 | 0.013539 | 0.0033933 | 0 | 0 |  | 1 | TRUE | wye
48 | LV_6729-43_0_3_load_55 | 57 | 0.00096636 | 0.00024219 | 0 | 0 |  | 1 | TRUE | wye
49 | LV_6729-43_0_3_load_59 | 59 | 0.00060129 | 0.0001507 | 0 | 0 |  | 1 | TRUE | wye
50 | LV_6729-43_0_3_load_60 | 60 | 0.00041145 | 0.00010312 | 0 | 0 |  | 1 | TRUE | wye
51 | LV_6729-43_0_3_load_62 | 62 | 0.0005343 | 0.00013391 | 0 | 0 |  | 1 | TRUE | wye
52 | LV_6729-43_0_3_load_63 | 63 | 0.0013382 | 0.00033539 | 0 | 0 |  | 1 | TRUE | wye
53 | LV_6729-43_0_3_load_67 | 64 | 0.010597 | 0.0026558 | 0 | 0 |  | 1 | TRUE | wye
54 | LV_6729-43_0_3_load_68 | 65 | 0.01166 | 0.0029223 | 0 | 0 |  | 1 | TRUE | wye
55 | LV_6729-43_0_3_load_81 | 66 | 0.0006614 | 0.00016576 | 0 | 0 |  | 1 | TRUE | wye
56 | LV_6729-43_0_3_load_75 | 67 | 0.0071118 | 0.0017824 | 0 | 0 |  | 1 | TRUE | wye
57 | LV_6729-43_0_3_load_66 | 68 | 0.003004 | 0.00075289 | 0 | 0 |  | 1 | TRUE | wye
58 | LV_6729-43_0_3_load_80 | 69 | 0.00056122 | 0.00014065 | 0 | 0 |  | 1 | TRUE | wye
59 | LV_6729-43_0_3_load_74 | 70 | 0.0065035 | 0.0016299 | 0 | 0 |  | 1 | TRUE | wye
60 | LV_6729-43_0_3_load_71 | 71 | 0.0060511 | 0.0015165 | 0 | 0 |  | 1 | TRUE | wye
61 | LV_6729-43_0_3_load_72 | 72 | 0.004862 | 0.0012185 | 0 | 0 |  | 1 | TRUE | wye
62 | LV_6729-43_0_3_load_73 | 73 | 0.0076382 | 0.0019143 | 0 | 0 |  | 1 | TRUE | wye
63 | LV_6729-43_0_3_load_76 | 74 | 0.00078011 | 0.00019551 | 0 | 0 |  | 1 | TRUE | wye
64 | LV_6729-43_0_3_load_78 | 76 | 0.00082409 | 0.00020654 | 0 | 0 |  | 1 | TRUE | wye

## ext_grid
| name | bus | vm_pu | va_degree | slack_weight | in_service
0 |  | 7 | 1 | 0 | 1 | TRUE

## line
| name | std_type | from_bus | to_bus | length_km | r_ohm_per_km | x_ohm_per_km | c_nf_per_km | g_us_per_km | max_i_ka | df | parallel | type | in_service
0 | LV_6729-43_0_3_line_0 | NAYY 4x150 SE | 0 | 1 | 0.015844 | 0.208 | 0.08 | 261 | 0 | 0.27 | 1 | 1 | cs | TRUE
1 | LV_6729-43_0_3_line_1 | NAYY 4x150 SE | 0 | 2 | 0.028667 | 0.208 | 0.08 | 261 | 0 | 0.27 | 1 | 1 | cs | TRUE
2 | LV_6729-43_0_3_line_2 | NAYY 4x150 SE | 1 | 3 | 0.015815 | 0.208 | 0.08 | 261 | 0 | 0.27 | 1 | 1 | cs | TRUE
3 | LV_6729-43_0_3_line_3 | NAYY 4x150 SE | 2 | 4 | 0.018015 | 0.208 | 0.08 | 261 | 0 | 0.27 | 1 | 1 | cs | TRUE
4 | LV_6729-43_0_3_line_4 | NAYY 4x150 SE | 3 | 5 | 0.024724 | 0.208 | 0.08 | 261 | 0 | 0.27 | 1 | 1 | cs | TRUE
5 | LV_6729-43_0_3_line_5 | NAYY 4x150 SE | 3 | 6 | 0.007047 | 0.208 | 0.08 | 261 | 0 | 0.27 | 1 | 1 | cs | TRUE
6 | LV_6729-43_0_3_line_6 | NAYY 4x150 SE | 4 | 7 | 0.033067 | 0.208 | 0.08 | 261 | 0 | 0.27 | 1 | 2 | cs | TRUE
7 | LV_6729-43_0_3_line_7 | NAYY 4x150 SE | 4 | 8 | 0.0040601 | 0.208 | 0.08 | 261 | 0 | 0.27 | 1 | 2 | cs | TRUE
8 | LV_6729-43_0_3_line_8 | NAYY 4x150 SE | 6 | 9 | 0.024244 | 0.208 | 0.08 | 261 | 0 | 0.27 | 1 | 1 | cs | TRUE
9 | LV_6729-43_0_3_line_9 | NAYY 4x150 SE | 7 | 10 | 0.024175 | 0.208 | 0.08 | 261 | 0 | 0.27 | 1 | 1 | cs | TRUE
10 | LV_6729-43_0_3_line_10 | NAYY 4x150 SE | 8 | 11 | 0.016894 | 0.208 | 0.08 | 261 | 0 | 0.27 | 1 | 2 | cs | TRUE
11 | LV_6729-43_0_3_line_11 | NAYY 4x150 SE | 9 | 12 | 0.025795 | 0.208 | 0.08 | 261 | 0 | 0.27 | 1 | 1 | cs | TRUE
12 | LV_6729-43_0_3_line_12 | NAYY 4x150 SE | 10 | 13 | 0.014085 | 0.208 | 0.08 | 261 | 0 | 0.27 | 1 | 1 | cs | TRUE
13 | LV_6729-43_0_3_line_13 | NAYY 4x150 SE | 11 | 14 | 0.0016225 | 0.208 | 0.08 | 261 | 0 | 0.27 | 1 | 2 | cs | TRUE
14 | LV_6729-43_0_3_line_14 | NAYY 4x150 SE | 11 | 15 | 0.025206 | 0.208 | 0.08 | 261 | 0 | 0.27 | 1 | 1 | cs | TRUE
15 | LV_6729-43_0_3_line_15 | NAYY 4x150 SE | 12 | 35 | 0.018015 | 0.208 | 0.08 | 261 | 0 | 0.27 | 1 | 1 | cs | TRUE
16 | LV_6729-43_0_3_line_16 | NAYY 4x150 SE | 13 | 28 | 0.033904 | 0.208 | 0.08 | 261 | 0 | 0.27 | 1 | 1 | cs | TRUE
17 | LV_6729-43_0_3_line_17 | NAYY 4x150 SE | 13 | 25 | 0.017201 | 0.208 | 0.08 | 261 | 0 | 0.27 | 1 | 1 | cs | TRUE
18 | LV_6729-43_0_3_line_18 | NAYY 4x150 SE | 14 | 44 | 0.021969 | 0.208 | 0.08 | 261 | 0 | 0.27 | 1 | 2 | cs | TRUE
19 | LV_6729-43_0_3_line_19 | NAYY 4x150 SE | 16 | 17 | 0.019026 | 0.208 | 0.08 | 261 | 0 | 0.27 | 1 | 1 | cs | TRUE
20 | LV_6729-43_0_3_line_20 | NAYY 4x150 SE | 16 | 18 | 0.011028 | 0.208 | 0.08 | 261 | 0 | 0.27 | 1 | 1 | cs | TRUE
21 | LV_6729-43_0_3_line_21 | NAYY 4x150 SE | 17 | 19 | 0.0091998 | 0.208 | 0.08 | 261 | 0 | 0.27 | 1 | 1 | cs | TRUE
22 | LV_6729-43_0_3_line_22 | NAYY 4x150 SE | 18 | 20 | 0.057671 | 0.208 | 0.08 | 261 | 0 | 0.27 | 1 | 1 | cs | TRUE
23 | LV_6729-43_0_3_line_23 | NAYY 4x150 SE | 20 | 22 | 0.007509 | 0.208 | 0.08 | 261 | 0 | 0.27 | 1 | 1 | cs | TRUE
24 | LV_6729-43_0_3_line_24 | NAYY 4x150 SE | 20 | 23 | 0.032642 | 0.208 | 0.08 | 261 | 0 | 0.27 | 1 | 1 | cs | TRUE
25 | LV_6729-43_0_3_line_25 | NAYY 4x150 SE | 20 | 21 | 0.016602 | 0.208 | 0.08 | 261 | 0 | 0.27 | 1 | 1 | cs | TRUE
26 | LV_6729-43_0_3_line_26 | NAYY 4x150 SE | 22 | 33 | 0.0416 | 0.208 | 0.08 | 261 | 0 | 0.27 | 1 | 1 | cs | TRUE
27 | LV_6729-43_0_3_line_27 | NAYY 4x150 SE | 22 | 34 | 0.014611 | 0.208 | 0.08 | 261 | 0 | 0.27 | 1 | 1 | cs | TRUE
28 | LV_6729-43_0_3_line_28 | NAYY 4x150 SE | 23 | 35 | 0.023502 | 0.208 | 0.08 | 261 | 0 | 0.27 | 1 | 1 | cs | TRUE
29 | LV_6729-43_0_3_line_29 | NAYY 4x150 SE | 24 | 25 | 0.017677 | 0.208 | 0.08 | 261 | 0 | 0.27 | 1 | 1 | cs | TRUE
30 | LV_6729-43_0_3_line_30 | NAYY 4x150 SE | 24 | 26 | 0.0075731 | 0.208 | 0.08 | 261 | 0 | 0.27 | 1 | 1 | cs | TRUE
31 | LV_6729-43_0_3_line_31 | NAYY 4x150 SE | 26 | 27 | 0.010506 | 0.208 | 0.08 | 261 | 0 | 0.27 | 1 | 1 | cs | TRUE
32 | LV_6729-43_0_3_line_32 | NAYY 4x150 SE | 27 | 29 | 0.016185 | 0.208 | 0.08 | 261 | 0 | 0.27 | 1 | 1 | cs | TRUE
33 | LV_6729-43_0_3_line_33 | NAYY 4x150 SE | 28 | 30 | 0.033586 | 0.208 | 0.08 | 261 | 0 | 0.27 | 1 | 1 | cs | TRUE
34 | LV_6729-43_0_3_line_34 | NAYY 4x150 SE | 29 | 31 | 0.0024263 | 0.208 | 0.08 | 261 | 0 | 0.27 | 1 | 1 | cs | TRUE
35 | LV_6729-43_0_3_line_35 | NAYY 4x150 SE | 31 | 32 | 0.037313 | 0.208 | 0.08 | 261 | 0 | 0.27 | 1 | 1 | cs | TRUE
36 | LV_6729-43_0_3_line_36 | NAYY 4x150 SE | 33 | 36 | 0.019293 | 0.208 | 0.08 | 261 | 0 | 0.27 | 1 | 1 | cs | TRUE
37 | LV_6729-43_0_3_line_37 | NAYY 4x150 SE | 34 | 37 | 0.011852 | 0.208 | 0.08 | 261 | 0 | 0.27 | 1 | 1 | cs | TRUE
38 | LV_6729-43_0_3_line_38 | NAYY 4x150 SE | 37 | 38 | 0.040678 | 0.208 | 0.08 | 261 | 0 | 0.27 | 1 | 1 | cs | TRUE
39 | LV_6729-43_0_3_line_39 | NAYY 4x150 SE | 38 | 41 | 0.054574 | 0.208 | 0.08 | 261 | 0 | 0.27 | 1 | 1 | cs | TRUE
40 | LV_6729-43_0_3_line_40 | NAYY 4x150 SE | 39 | 40 | 0.001999 | 0.208 | 0.08 | 261 | 0 | 0.27 | 1 | 1 | cs | TRUE
41 | LV_6729-43_0_3_line_41 | NAYY 4x150 SE | 39 | 41 | 0.020485 | 0.208 | 0.08 | 261 | 0 | 0.27 | 1 | 1 | cs | TRUE
42 | LV_6729-43_0_3_line_42 | NAYY 4x150 SE | 40 | 42 | 0.021118 | 0.208 | 0.08 | 261 | 0 | 0.27 | 1 | 1 | cs | TRUE
43 | LV_6729-43_0_3_line_43 | NAYY 4x150 SE | 41 | 43 | 0.019173 | 0.208 | 0.08 | 261 | 0 | 0.27 | 1 | 1 | cs | TRUE
44 | LV_6729-43_0_3_line_44 | NAYY 4x150 SE | 44 | 45 | 0.019612 | 0.208 | 0.08 | 261 | 0 | 0.27 | 1 | 2 | cs | TRUE
45 | LV_6729-43_0_3_line_45 | NAYY 4x150 SE | 45 | 46 | 0.00087318 | 0.208 | 0.08 | 261 | 0 | 0.27 | 1 | 2 | cs | TRUE
46 | LV_6729-43_0_3_line_46 | NAYY 4x150 SE | 46 | 51 | 0.01996 | 0.208 | 0.08 | 261 | 0 | 0.27 | 1 | 2 | cs | TRUE
47 | LV_6729-43_0_3_line_47 | NAYY 4x150 SE | 47 | 48 | 0.0040422 | 0.208 | 0.08 | 261 | 0 | 0.27 | 1 | 1 | cs | TRUE
48 | LV_6729-43_0_3_line_48 | NAYY 4x150 SE | 48 | 49 | 0.012528 | 0.208 | 0.08 | 261 | 0 | 0.27 | 1 | 1 | cs | TRUE
49 | LV_6729-43_0_3_line_49 | NAYY 4x150 SE | 49 | 68 | 0.001604 | 0.208 | 0.08 | 261 | 0 | 0.27 | 1 | 1 | cs | TRUE
50 | LV_6729-43_0_3_line_50 | NAYY 4x150 SE | 50 | 51 | 0.011697 | 0.208 | 0.08 | 261 | 0 | 0.27 | 1 | 2 | cs | TRUE
51 | LV_6729-43_0_3_line_51 | NAYY 4x150 SE | 50 | 52 | 0.019243 | 0.208 | 0.08 | 261 | 0 | 0.27 | 1 | 1 | cs | TRUE
52 | LV_6729-43_0_3_line_52 | NAYY 4x150 SE | 52 | 53 | 0.0025307 | 0.208 | 0.08 | 261 | 0 | 0.27 | 1 | 1 | cs | TRUE
53 | LV_6729-43_0_3_line_53 | NAYY 4x150 SE | 53 | 54 | 0.0011479 | 0.208 | 0.08 | 261 | 0 | 0.27 | 1 | 1 | cs | TRUE
54 | LV_6729-43_0_3_line_54 | NAYY 4x150 SE | 54 | 55 | 0.026107 | 0.208 | 0.08 | 261 | 0 | 0.27 | 1 | 1 | cs | TRUE
55 | LV_6729-43_0_3_line_55 | NAYY 4x150 SE | 55 | 56 | 0.023112 | 0.208 | 0.08 | 261 | 0 | 0.27 | 1 | 1 | cs | TRUE
56 | LV_6729-43_0_3_line_56 | NAYY 4x150 SE | 55 | 57 | 0.015927 | 0.208 | 0.08 | 261 | 0 | 0.27 | 1 | 1 | cs | TRUE
57 | LV_6729-43_0_3_line_57 | NAYY 4x150 SE | 56 | 61 | 0.014457 | 0.208 | 0.08 | 261 | 0 | 0.27 | 1 | 1 | cs | TRUE
58 | LV_6729-43_0_3_line_58 | NAYY 4x150 SE | 57 | 58 | 0.014934 | 0.208 | 0.08 | 261 | 0 | 0.27 | 1 | 1 | cs | TRUE
59 | LV_6729-43_0_3_line_59 | NAYY 4x150 SE | 58 | 59 | 0.022011 | 0.208 | 0.08 | 261 | 0 | 0.27 | 1 | 1 | cs | TRUE
60 | LV_6729-43_0_3_line_60 | NAYY 4x150 SE | 58 | 60 | 0.0075804 | 0.208 | 0.08 | 261 | 0 | 0.27 | 1 | 1 | cs | TRUE
61 | LV_6729-43_0_3_line_61 | NAYY 4x150 SE | 59 | 62 | 0.016434 | 0.208 | 0.08 | 261 | 0 | 0.27 | 1 | 1 | cs | TRUE
62 | LV_6729-43_0_3_line_62 | NAYY 4x150 SE | 60 | 63 | 0.010913 | 0.208 | 0.08 | 261 | 0 | 0.27 | 1 | 1 | cs | TRUE
63 | LV_6729-43_0_3_line_63 | NAYY 4x150 SE | 61 | 64 | 0.044798 | 0.208 | 0.08 | 261 | 0 | 0.27 | 1 | 1 | cs | TRUE
64 | LV_6729-43_0_3_line_64 | NAYY 4x150 SE | 61 | 65 | 0.013637 | 0.208 | 0.08 | 261 | 0 | 0.27 | 1 | 1 | cs | TRUE
65 | LV_6729-43_0_3_line_65 | NAYY 4x150 SE | 62 | 66 | 0.022541 | 0.208 | 0.08 | 261 | 0 | 0.27 | 1 | 1 | cs | TRUE
66 | LV_6729-43_0_3_line_66 | NAYY 4x150 SE | 63 | 67 | 0.013867 | 0.208 | 0.08 | 261 | 0 | 0.27 | 1 | 1 | cs | TRUE
67 | LV_6729-43_0_3_line_67 | NAYY 4x150 SE | 64 | 68 | 0.022635 | 0.208 | 0.08 | 261 | 0 | 0.27 | 1 | 1 | cs | TRUE
68 | LV_6729-43_0_3_line_68 | NAYY 4x150 SE | 66 | 69 | 0.021659 | 0.208 | 0.08 | 261 | 0 | 0.27 | 1 | 1 | cs | TRUE
69 | LV_6729-43_0_3_line_69 | NAYY 4x150 SE | 67 | 70 | 0.016179 | 0.208 | 0.08 | 261 | 0 | 0.27 | 1 | 1 | cs | TRUE
70 | LV_6729-43_0_3_line_70 | NAYY 4x150 SE | 69 | 77 | 0.016555 | 0.208 | 0.08 | 261 | 0 | 0.27 | 1 | 1 | cs | TRUE
71 | LV_6729-43_0_3_line_71 | NAYY 4x150 SE | 70 | 73 | 0.023104 | 0.208 | 0.08 | 261 | 0 | 0.27 | 1 | 1 | cs | TRUE
72 | LV_6729-43_0_3_line_72 | NAYY 4x150 SE | 71 | 72 | 0.010076 | 0.208 | 0.08 | 261 | 0 | 0.27 | 1 | 1 | cs | TRUE
73 | LV_6729-43_0_3_line_73 | NAYY 4x150 SE | 72 | 73 | 0.017807 | 0.208 | 0.08 | 261 | 0 | 0.27 | 1 | 1 | cs | TRUE
74 | LV_6729-43_0_3_line_74 | NAYY 4x150 SE | 74 | 75 | 0.048744 | 0.208 | 0.08 | 261 | 0 | 0.27 | 1 | 1 | cs | TRUE
75 | LV_6729-43_0_3_line_75 | NAYY 4x150 SE | 74 | 76 | 0.029382 | 0.208 | 0.08 | 261 | 0 | 0.27 | 1 | 1 | cs | TRUE
76 | LV_6729-43_0_3_line_76 | NAYY 4x150 SE | 75 | 77 | 0.04237 | 0.208 | 0.08 | 261 | 0 | 0.27 | 1 | 1 | cs | TRUE

## trafo
| name | std_type | hv_bus | lv_bus | sn_mva | vn_hv_kv | vn_lv_kv | vk_percent | vkr_percent | pfe_kw | i0_percent | shift_degree | tap_side | tap_neutral | tap_min | tap_max | tap_step_percent | tap_step_degree | tap_pos | tap_phase_shifter | parallel | df | in_service
0 | LV_6729-43_0_3_trafo_7 | 0.25 MVA 20/0.4 kV | 78 | 7 | 0.25 | 20 | 0.4 | 6 | 1.44 | 0.8 | 0.32 | 150 | hv | 0 | -2 | 2 | 2.5 | 0 | 0 | FALSE | 1 | 1 | TRUE

## line_geodata
| x0 | y0 | x1 | y1 | x2 | y2 | x3 | y3
0 | 2587808.2783 | 1242739.5057 | 2587797.5708 | 1242727.8274
1 | 2587808.2783 | 1242739.5057 | 2587808.3207 | 1242739.5519 | 2587832.0768 | 1242755.4844
2 | 2587786.8828 | 1242716.1705 | 2587797.5708 | 1242727.8274
3 | 2587846.8532 | 1242765.7888 | 2587833.8874 | 1242756.6987 | 2587832.0768 | 1242755.4844
4 | 2587786.8828 | 1242716.1705 | 2587772.0303 | 1242723.0945 | 2587763.8863 | 1242724.8792
5 | 2587786.8828 | 1242716.1705 | 2587782.3904 | 1242710.7411
6 | 2587846.8532 | 1242765.7888 | 2587857.6195 | 1242749.1784 | 2587861.0024 | 1242736.3439
7 | 2587846.8532 | 1242765.7888 | 2587850.1793 | 1242768.1172
8 | 2587766.1478 | 1242692.7636 | 2587776.0095 | 1242703.0292 | 2587782.3904 | 1242710.7411
9 | 2587861.0024 | 1242736.3439 | 2587862.5541 | 1242730.4565 | 2587864.3974 | 1242712.464
10 | 2587864.8403 | 1242776.2361 | 2587858.3657 | 1242773.8479 | 2587850.1793 | 1242768.1172
11 | 2587766.1478 | 1242692.7636 | 2587764.8598 | 1242691.4228 | 2587751.8373 | 1242680.6431 | 2587746.356 | 1242676.2406
12 | 2587866.3505 | 1242698.5175 | 2587864.7176 | 1242709.3388 | 2587864.3974 | 1242712.464
13 | 2587864.8403 | 1242776.2361 | 2587866.4073 | 1242776.6569
14 | 2587864.8403 | 1242776.2361 | 2587863.9425 | 1242799.0189 | 2587861.8074 | 1242800.1275
15 | 2587739.912 | 1242659.5658 | 2587743.0946 | 1242670.7551 | 2587746.356 | 1242676.2406
16 | 2587866.3505 | 1242698.5175 | 2587887.9676 | 1242698.8399 | 2587900.1557 | 1242697.3028
17 | 2587866.3505 | 1242698.5175 | 2587861.7931 | 1242681.9308
18 | 2587866.4073 | 1242776.6569 | 2587887.6242 | 1242782.3544
19 | 2587676.3892 | 1242721.9472 | 2587658.4893 | 1242725.4549 | 2587657.7473 | 1242725.7134
20 | 2587676.3892 | 1242721.9472 | 2587682.1743 | 1242720.8135 | 2587687.2955 | 1242721.1568
21 | 2587657.7473 | 1242725.7134 | 2587649.0597 | 1242728.7404
22 | 2587683.9215 | 1242663.585 | 2587687.2955 | 1242721.1568
23 | 2587683.9215 | 1242663.585 | 2587682.9612 | 1242656.1379
24 | 2587683.9215 | 1242663.585 | 2587706.0195 | 1242662.516 | 2587716.4983 | 1242661.6039
25 | 2587683.9215 | 1242663.585 | 2587667.33 | 1242664.1669
26 | 2587682.9612 | 1242656.1379 | 2587662.7532 | 1242642.9719 | 2587652.7778 | 1242636.4776 | 2587648.2659 | 1242633.1979
27 | 2587682.9612 | 1242656.1379 | 2587685.1492 | 1242643.4587 | 2587684.9364 | 1242641.7276
28 | 2587739.912 | 1242659.5658 | 2587716.4983 | 1242661.6039
29 | 2587850.8858 | 1242668.0501 | 2587861.7128 | 1242681.6387 | 2587861.7931 | 1242681.9308
30 | 2587850.8858 | 1242668.0501 | 2587848.4289 | 1242664.9667 | 2587847.1805 | 1242661.5576
31 | 2587843.5679 | 1242651.692 | 2587847.1805 | 1242661.5576
32 | 2587838.038 | 1242636.4813 | 2587842.5381 | 1242648.8798 | 2587843.5679 | 1242651.692
33 | 2587900.1557 | 1242697.3028 | 2587900.1557 | 1242697.3028 | 2587920.8432 | 1242686.6314 | 2587930.5346 | 1242683.1183
34 | 2587838.038 | 1242636.4813 | 2587835.7888 | 1242637.3912
35 | 2587800.6122 | 1242649.6582 | 2587816.1299 | 1242645.3433 | 2587835.7888 | 1242637.3912
36 | 2587648.2659 | 1242633.1979 | 2587632.66 | 1242621.8541
37 | 2587684.9364 | 1242641.7276 | 2587683.4901 | 1242629.9642
38 | 2587678.6656 | 1242589.573 | 2587681.3432 | 1242612.5028 | 2587683.4901 | 1242629.9642
39 | 2587678.6656 | 1242589.573 | 2587676.8365 | 1242535.0297
40 | 2587697.2926 | 1242534.2087 | 2587699.2882 | 1242534.092
41 | 2587676.8365 | 1242535.0297 | 2587681.3175 | 1242535.1431 | 2587697.2926 | 1242534.2087
42 | 2587720.3584 | 1242532.6854 | 2587709.8998 | 1242533.4713 | 2587699.2882 | 1242534.092
43 | 2587676.8365 | 1242535.0297 | 2587657.6696 | 1242534.5443
44 | 2587887.6242 | 1242782.3544 | 2587906.565 | 1242787.4407
45 | 2587907.4083 | 1242787.6672 | 2587906.565 | 1242787.4407
46 | 2587907.4083 | 1242787.6672 | 2587918.1314 | 1242790.5467 | 2587926.7539 | 1242792.5713
47 | 2588005.0804 | 1242714.7532 | 2588005.0933 | 1242710.7111
48 | 2588005.0804 | 1242714.7532 | 2588005.0546 | 1242722.8044 | 2588006.2191 | 1242727.1269
49 | 2588006.2191 | 1242727.1269 | 2588006.6364 | 1242728.6757
50 | 2587938.1411 | 1242795.2449 | 2587926.7539 | 1242792.5713
51 | 2587938.1411 | 1242795.2449 | 2587956.8749 | 1242799.6436
52 | 2587959.3385 | 1242800.222 | 2587956.8749 | 1242799.6436
53 | 2587960.4561 | 1242800.4844 | 2587959.3385 | 1242800.222
54 | 2587986.0111 | 1242805.8064 | 2587968.6888 | 1242802.4174 | 2587960.4561 | 1242800.4844
55 | 2587986.0111 | 1242805.8064 | 2587996.1334 | 1242799.404 | 2588007.0566 | 1242797.2436
56 | 2587986.0111 | 1242805.8064 | 2587989.105 | 1242821.4305
57 | 2588021.2387 | 1242794.4387 | 2588007.0566 | 1242797.2436
58 | 2587992.0059 | 1242836.0799 | 2587989.105 | 1242821.4305
59 | 2587992.0059 | 1242836.0799 | 2587974.1882 | 1242849.0038
60 | 2587992.0059 | 1242836.0799 | 2587999.5454 | 1242836.8659
61 | 2587961.7603 | 1242859.6785 | 2587967.7806 | 1242853.6515 | 2587974.1882 | 1242849.0038
62 | 2588010.3992 | 1242837.9973 | 2587999.5454 | 1242836.8659
63 | 2588021.2387 | 1242794.4387 | 2588015.4576 | 1242761.4186 | 2588012.5244 | 1242750.5312
64 | 2588021.2387 | 1242794.4387 | 2588034.6636 | 1242792.0437
65 | 2587961.7603 | 1242859.6785 | 2587945.8305 | 1242875.626
66 | 2588010.3992 | 1242837.9973 | 2588024.1915 | 1242839.4351
67 | 2588012.5244 | 1242750.5312 | 2588006.6364 | 1242728.6757
68 | 2587931.433 | 1242891.7857 | 2587941.05 | 1242880.4118 | 2587945.8305 | 1242875.626
69 | 2588040.3605 | 1242839.0946 | 2588040.3605 | 1242839.0946 | 2588024.9582 | 1242839.515 | 2588024.1915 | 1242839.4351
70 | 2587922.3125 | 1242905.566 | 2587929.2127 | 1242894.4115 | 2587931.433 | 1242891.7857
71 | 2588040.3605 | 1242839.0946 | 2588048.1517 | 1242834.8094 | 2588059.5832 | 1242826.3656
72 | 2588082.8948 | 1242811.1111 | 2588074.2993 | 1242816.3685
73 | 2588059.5832 | 1242826.3656 | 2588067.4259 | 1242820.5725 | 2588074.2993 | 1242816.3685
74 | 2587906.4304 | 1242944.5898 | 2587918.2407 | 1242947.0226 | 2587947.828 | 1242942.5148 | 2587954.583 | 1242942.3676
75 | 2587983.9183 | 1242943.2527 | 2587968.0973 | 1242942.0731 | 2587954.583 | 1242942.3676
76 | 2587922.3125 | 1242905.566 | 2587914.1864 | 1242923.2938 | 2587909.1585 | 1242940.7929 | 2587906.4304 | 1242944.5898

## bus_geodata
| x | y | coords
0 | 2587808.2783 | 1242739.5057
1 | 2587797.5708 | 1242727.8274
2 | 2587832.0768 | 1242755.4844
3 | 2587786.8828 | 1242716.1705
4 | 2587846.8532 | 1242765.7888
5 | 2587763.8863 | 1242724.8792
6 | 2587782.3904 | 1242710.7411
7 | 2587861.0024 | 1242736.3439
8 | 2587850.1793 | 1242768.1172
9 | 2587766.1478 | 1242692.7636
10 | 2587864.3974 | 1242712.464
11 | 2587864.8403 | 1242776.2361
12 | 2587746.356 | 1242676.2406
13 | 2587866.3505 | 1242698.5175
14 | 2587866.4073 | 1242776.6569
15 | 2587861.8074 | 1242800.1275
16 | 2587676.3892 | 1242721.9472
17 | 2587657.7473 | 1242725.7134
18 | 2587687.2955 | 1242721.1568
19 | 2587649.0597 | 1242728.7404
20 | 2587683.9215 | 1242663.585
21 | 2587667.33 | 1242664.1669
22 | 2587682.9612 | 1242656.1379
23 | 2587716.4983 | 1242661.6039
24 | 2587850.8858 | 1242668.0501
25 | 2587861.7931 | 1242681.9308
26 | 2587847.1805 | 1242661.5576
27 | 2587843.5679 | 1242651.692
28 | 2587900.1557 | 1242697.3028
29 | 2587838.038 | 1242636.4813
30 | 2587930.5346 | 1242683.1183
31 | 2587835.7888 | 1242637.3912
32 | 2587800.6122 | 1242649.6582
33 | 2587648.2659 | 1242633.1979
34 | 2587684.9364 | 1242641.7276
35 | 2587739.912 | 1242659.5658
36 | 2587632.66 | 1242621.8541
37 | 2587683.4901 | 1242629.9642
38 | 2587678.6656 | 1242589.573
39 | 2587697.2926 | 1242534.2087
40 | 2587699.2882 | 1242534.092
41 | 2587676.8365 | 1242535.0297
42 | 2587720.3584 | 1242532.6854
43 | 2587657.6696 | 1242534.5443
44 | 2587887.6242 | 1242782.3544
45 | 2587906.565 | 1242787.4407
46 | 2587907.4083 | 1242787.6672
47 | 2588005.0933 | 1242710.7111
48 | 2588005.0804 | 1242714.7532
49 | 2588006.2191 | 1242727.1269
50 | 2587938.1411 | 1242795.2449
51 | 2587926.7539 | 1242792.5713
52 | 2587956.8749 | 1242799.6436
53 | 2587959.3385 | 1242800.222
54 | 2587960.4561 | 1242800.4844
55 | 2587986.0111 | 1242805.8064
56 | 2588007.0566 | 1242797.2436
57 | 2587989.105 | 1242821.4305
58 | 2587992.0059 | 1242836.0799
59 | 2587974.1882 | 1242849.0038
60 | 2587999.5454 | 1242836.8659
61 | 2588021.2387 | 1242794.4387
62 | 2587961.7603 | 1242859.6785
63 | 2588010.3992 | 1242837.9973
64 | 2588012.5244 | 1242750.5312
65 | 2588034.6636 | 1242792.0437
66 | 2587945.8305 | 1242875.626
67 | 2588024.1915 | 1242839.4351
68 | 2588006.6364 | 1242728.6757
69 | 2587931.433 | 1242891.7857
70 | 2588040.3605 | 1242839.0946
71 | 2588082.8948 | 1242811.1111
72 | 2588074.2993 | 1242816.3685
73 | 2588059.5832 | 1242826.3656
74 | 2587954.583 | 1242942.3676
75 | 2587906.4304 | 1242944.5898
76 | 2587983.9183 | 1242943.2527
77 | 2587922.3125 | 1242905.566
78 | 2587846.8532 | 1242765.7888

## line_std_types
| c_nf_per_km | r_ohm_per_km | x_ohm_per_km | max_i_ka | type | q_mm2 | alpha | voltage_rating
NAYY 4x50 SE | 210 | 0.642 | 0.083 | 0.142 | cs | 50 | 0.00403 | LV
NAYY 4x120 SE | 264 | 0.225 | 0.08 | 0.242 | cs | 120 | 0.00403 | LV
NAYY 4x150 SE | 261 | 0.208 | 0.08 | 0.27 | cs | 150 | 0.00403 | LV
NA2XS2Y 1x95 RM/25 12/20 kV | 216 | 0.313 | 0.132 | 0.252 | cs | 95 | 0.00403 | MV
NA2XS2Y 1x185 RM/25 12/20 kV | 273 | 0.161 | 0.117 | 0.362 | cs | 185 | 0.00403 | MV
NA2XS2Y 1x240 RM/25 12/20 kV | 304 | 0.122 | 0.112 | 0.421 | cs | 240 | 0.00403 | MV
NA2XS2Y 1x95 RM/25 6/10 kV | 315 | 0.313 | 0.123 | 0.249 | cs | 95 | 0.00403 | MV
NA2XS2Y 1x185 RM/25 6/10 kV | 406 | 0.161 | 0.11 | 0.358 | cs | 185 | 0.00403 | MV
NA2XS2Y 1x240 RM/25 6/10 kV | 456 | 0.122 | 0.105 | 0.416 | cs | 240 | 0.00403 | MV
NA2XS2Y 1x150 RM/25 12/20 kV | 250 | 0.206 | 0.116 | 0.319 | cs | 150 | 0.00403 | MV
NA2XS2Y 1x120 RM/25 12/20 kV | 230 | 0.253 | 0.119 | 0.283 | cs | 120 | 0.00403 | MV
NA2XS2Y 1x70 RM/25 12/20 kV | 190 | 0.443 | 0.132 | 0.22 | cs | 70 | 0.00403 | MV
NA2XS2Y 1x150 RM/25 6/10 kV | 360 | 0.206 | 0.11 | 0.315 | cs | 150 | 0.00403 | MV
NA2XS2Y 1x120 RM/25 6/10 kV | 340 | 0.253 | 0.113 | 0.28 | cs | 120 | 0.00403 | MV
NA2XS2Y 1x70 RM/25 6/10 kV | 280 | 0.443 | 0.123 | 0.217 | cs | 70 | 0.00403 | MV
N2XS(FL)2Y 1x120 RM/35 64/110 kV | 112 | 0.153 | 0.166 | 0.366 | cs | 120 | 0.00393 | HV
N2XS(FL)2Y 1x185 RM/35 64/110 kV | 125 | 0.099 | 0.156 | 0.457 | cs | 185 | 0.00393 | HV
N2XS(FL)2Y 1x240 RM/35 64/110 kV | 135 | 0.075 | 0.149 | 0.526 | cs | 240 | 0.00393 | HV
N2XS(FL)2Y 1x300 RM/35 64/110 kV | 144 | 0.06 | 0.144 | 0.588 | cs | 300 | 0.00393 | HV
15-AL1/3-ST1A 0.4 | 11 | 1.8769 | 0.35 | 0.105 | ol | 16 | 0.00403 | LV
24-AL1/4-ST1A 0.4 | 11.25 | 1.2012 | 0.335 | 0.14 | ol | 24 | 0.00403 | LV
48-AL1/8-ST1A 0.4 | 12.2 | 0.5939 | 0.3 | 0.21 | ol | 48 | 0.00403 | LV
94-AL1/15-ST1A 0.4 | 13.2 | 0.306 | 0.29 | 0.35 | ol | 94 | 0.00403 | LV
34-AL1/6-ST1A 10.0 | 9.7 | 0.8342 | 0.36 | 0.17 | ol | 34 | 0.00403 | MV
48-AL1/8-ST1A 10.0 | 10.1 | 0.5939 | 0.35 | 0.21 | ol | 48 | 0.00403 | MV
70-AL1/11-ST1A 10.0 | 10.4 | 0.4132 | 0.339 | 0.29 | ol | 70 | 0.00403 | MV
94-AL1/15-ST1A 10.0 | 10.75 | 0.306 | 0.33 | 0.35 | ol | 94 | 0.00403 | MV
122-AL1/20-ST1A 10.0 | 11.1 | 0.2376 | 0.323 | 0.41 | ol | 122 | 0.00403 | MV
149-AL1/24-ST1A 10.0 | 11.25 | 0.194 | 0.315 | 0.47 | ol | 149 | 0.00403 | MV
34-AL1/6-ST1A 20.0 | 9.15 | 0.8342 | 0.382 | 0.17 | ol | 34 | 0.00403 | MV
48-AL1/8-ST1A 20.0 | 9.5 | 0.5939 | 0.372 | 0.21 | ol | 48 | 0.00403 | MV
70-AL1/11-ST1A 20.0 | 9.7 | 0.4132 | 0.36 | 0.29 | ol | 70 | 0.00403 | MV
94-AL1/15-ST1A 20.0 | 10 | 0.306 | 0.35 | 0.35 | ol | 94 | 0.00403 | MV
122-AL1/20-ST1A 20.0 | 10.3 | 0.2376 | 0.344 | 0.41 | ol | 122 | 0.00403 | MV
149-AL1/24-ST1A 20.0 | 10.5 | 0.194 | 0.337 | 0.47 | ol | 149 | 0.00403 | MV
184-AL1/30-ST1A 20.0 | 10.75 | 0.1571 | 0.33 | 0.535 | ol | 184 | 0.00403 | MV
243-AL1/39-ST1A 20.0 | 11 | 0.1188 | 0.32 | 0.645 | ol | 243 | 0.00403 | MV
48-AL1/8-ST1A 110.0 | 8 | 0.5939 | 0.46 | 0.21 | ol | 48 | 0.00403 | HV
70-AL1/11-ST1A 110.0 | 8.4 | 0.4132 | 0.45 | 0.29 | ol | 70 | 0.00403 | HV
94-AL1/15-ST1A 110.0 | 8.65 | 0.306 | 0.44 | 0.35 | ol | 94 | 0.00403 | HV
122-AL1/20-ST1A 110.0 | 8.5 | 0.2376 | 0.43 | 0.41 | ol | 122 | 0.00403 | HV
149-AL1/24-ST1A 110.0 | 8.75 | 0.194 | 0.41 | 0.47 | ol | 149 | 0.00403 | HV
184-AL1/30-ST1A 110.0 | 8.8 | 0.1571 | 0.4 | 0.535 | ol | 184 | 0.00403 | HV
243-AL1/39-ST1A 110.0 | 9 | 0.1188 | 0.39 | 0.645 | ol | 243 | 0.00403 | HV
305-AL1/39-ST1A 110.0 | 9.2 | 0.0949 | 0.38 | 0.74 | ol | 305 | 0.00403 | HV
490-AL1/64-ST1A 110.0 | 9.75 | 0.059 | 0.37 | 0.96 | ol | 490 | 0.00403 | HV
679-AL1/86-ST1A 110.0 | 9.95 | 0.042 | 0.36 | 1.15 | ol | 679 | 0.00403 | HV
490-AL1/64-ST1A 220.0 | 10 | 0.059 | 0.285 | 0.96 | ol | 490 | 0.00403 | HV
679-AL1/86-ST1A 220.0 | 11.7 | 0.042 | 0.275 | 1.15 | ol | 679 | 0.00403 | HV
490-AL1/64-ST1A 380.0 | 11 | 0.059 | 0.253 | 0.96 | ol | 490 | 0.00403 | HV
679-AL1/86-ST1A 380.0 | 14.6 | 0.042 | 0.25 | 1.15 | ol | 679 | 0.00403 | HV

## trafo_std_types
| i0_percent | pfe_kw | vkr_percent | sn_mva | vn_lv_kv | vn_hv_kv | vk_percent | shift_degree | vector_group | tap_side | tap_neutral | tap_min | tap_max | tap_step_degree | tap_step_percent | tap_phase_shifter
160 MVA 380/110 kV | 0.06 | 60 | 0.25 | 160 | 110 | 380 | 12.2 | 0 | Yy0 | hv | 0 | -9 | 9 | 0 | 1.5 | FALSE
100 MVA 220/110 kV | 0.06 | 55 | 0.26 | 100 | 110 | 220 | 12 | 0 | Yy0 | hv | 0 | -9 | 9 | 0 | 1.5 | FALSE
63 MVA 110/20 kV | 0.04 | 22 | 0.32 | 63 | 20 | 110 | 18 | 150 | YNd5 | hv | 0 | -9 | 9 | 0 | 1.5 | FALSE
40 MVA 110/20 kV | 0.05 | 18 | 0.34 | 40 | 20 | 110 | 16.2 | 150 | YNd5 | hv | 0 | -9 | 9 | 0 | 1.5 | FALSE
25 MVA 110/20 kV | 0.07 | 14 | 0.41 | 25 | 20 | 110 | 12 | 150 | YNd5 | hv | 0 | -9 | 9 | 0 | 1.5 | FALSE
63 MVA 110/10 kV | 0.04 | 22 | 0.32 | 63 | 10 | 110 | 18 | 150 | YNd5 | hv | 0 | -9 | 9 | 0 | 1.5 | FALSE
40 MVA 110/10 kV | 0.05 | 18 | 0.34 | 40 | 10 | 110 | 16.2 | 150 | YNd5 | hv | 0 | -9 | 9 | 0 | 1.5 | FALSE
25 MVA 110/10 kV | 0.07 | 14 | 0.41 | 25 | 10 | 110 | 12 | 150 | YNd5 | hv | 0 | -9 | 9 | 0 | 1.5 | FALSE
0.25 MVA 20/0.4 kV | 0.32 | 0.8 | 1.44 | 0.25 | 0.4 | 20 | 6 | 150 | Yzn5 | hv | 0 | -2 | 2 | 0 | 2.5 | FALSE
0.4 MVA 20/0.4 kV | 0.3375 | 1.35 | 1.425 | 0.4 | 0.4 | 20 | 6 | 150 | Dyn5 | hv | 0 | -2 | 2 | 0 | 2.5 | FALSE
0.63 MVA 20/0.4 kV | 0.2619 | 1.65 | 1.206 | 0.63 | 0.4 | 20 | 6 | 150 | Dyn5 | hv | 0 | -2 | 2 | 0 | 2.5 | FALSE
0.25 MVA 10/0.4 kV | 0.24 | 0.6 | 1.2 | 0.25 | 0.4 | 10 | 4 | 150 | Dyn5 | hv | 0 | -2 | 2 | 0 | 2.5 | FALSE
0.4 MVA 10/0.4 kV | 0.2375 | 0.95 | 1.325 | 0.4 | 0.4 | 10 | 4 | 150 | Dyn5 | hv | 0 | -2 | 2 | 0 | 2.5 | FALSE
0.63 MVA 10/0.4 kV | 0.1873 | 1.18 | 1.0794 | 0.63 | 0.4 | 10 | 4 | 150 | Dyn5 | hv | 0 | -2 | 2 | 0 | 2.5 | FALSE

## trafo3w_std_types
| sn_hv_mva | sn_mv_mva | sn_lv_mva | vn_hv_kv | vn_mv_kv | vn_lv_kv | vk_hv_percent | vk_mv_percent | vk_lv_percent | vkr_hv_percent | vkr_mv_percent | vkr_lv_percent | pfe_kw | i0_percent | shift_mv_degree | shift_lv_degree | vector_group | tap_side | tap_neutral | tap_min | tap_max | tap_step_percent
63/25/38 MVA 110/20/10 kV | 63 | 25 | 38 | 110 | 20 | 10 | 10.4 | 10.4 | 10.4 | 0.28 | 0.32 | 0.35 | 35 | 0.89 | 0 | 0 | YN0yn0yn0 | hv | 0 | -10 | 10 | 1.2
63/25/38 MVA 110/10/10 kV | 63 | 25 | 38 | 110 | 10 | 10 | 10.4 | 10.4 | 10.4 | 0.28 | 0.32 | 0.35 | 35 | 0.89 | 0 | 0 | YN0yn0yn0 | hv | 0 | -10 | 10 | 1.2

## fuse_std_types
| fuse_type | i_rated_a | t_avg | t_min | t_total | x_avg | x_min | x_total
HV 100A | HV 100A | 100 | 0 | [10.0, 3.64, 0.854, 0.281, 0.1, 0.0531, 0.022, 0.01] | [10.0, 4.267, 1.21, 0.403, 0.1, 0.058, 0.022, 0.01] | 0 | [300.0, 350.0, 450.0, 550.0, 700.0, 850.0, 1200.0, 1752.0] | [600.0, 700.0, 900.0, 1150.0, 1665.0, 2000.0, 3000.0, 4313.0]
HV 10A | HV 10A | 10 | 0 | [10.0, 1675.0, 0.344, 0.156, 0.1, 0.0417, 0.0171, 0.01] | [10.0, 1.3, 0.3, 0.155, 0.1, 0.0555, 0.023, 0.01] | 0 | [30.0, 32.0, 35.0, 37.0, 39.0, 50.0, 70.0, 88.0] | [60.0, 70.0, 80.0, 87.0, 94.0, 110.0, 150.0, 216.0]
HV 125A | HV 125A | 125 | 0 | [10.0, 1.82, 0.344, 0.1, 0.0467, 0.0269, 0.01] | [10.0, 2.478, 0.426, 0.1, 0.0427, 0.0211, 0.01] | 0 | [375.0, 500.0, 700.0, 925.0, 1200.0, 1500.0, 2341.0] | [750.0, 1000.0, 1500.0, 2200.0, 3000.0, 4000.0, 5765.0]
HV 160A | HV 160A | 160 | 0 | [10.0, 4.15, 1.03, 0.198, 0.1, 0.051, 0.0172, 0.01] | [10.0, 2.3, 0.734, 0.274, 0.1, 0.046, 0.0177, 0.01] | 0 | [480.0, 550.0, 700.0, 1000.0, 1260.0, 1600.0, 2500.0, 3227.0] | [960.0, 1300.0, 1700.0, 2200.0, 2996.0, 4000.0, 6000.0, 7946.0]
HV 16A | HV 16A | 16 | 0 | [10.0, 0.352, 0.164, 0.1, 0.0649, 0.0342, 0.01] | [10.0, 2.34, 0.722, 0.181, 0.1, 0.055, 0.0296, 0.01] | 0 | [48.0, 60.0, 65.0, 71.0, 80.0, 100.0, 162.0] | [96.0, 110.0, 125.0, 150.0, 168.0, 200.0, 250.0, 398.0]
HV 200A | HV 200A | 200 | 0 | [10.0, 4.267, 1.21, 0.403, 0.1, 0.058, 0.022, 0.01] | [10.0, 3.73, 1.654, 0.328, 0.1, 0.0531, 0.019, 0.01] | 0 | [600.0, 700.0, 900.0, 1150.0, 1665.0, 2000.0, 3000.0, 4313.0] | [1200.0, 1500.0, 1800.0, 2700.0, 3960.0, 5000.0, 7500.0, 10620.0]
HV 20A | HV 20A | 20 | 0 | [10.0, 1.3, 0.3, 0.155, 0.1, 0.0555, 0.023, 0.01] | [10.0, 1.3, 0.161, 0.1, 0.0611, 0.0399, 0.0141, 0.01] | 0 | [60.0, 70.0, 80.0, 87.0, 94.0, 110.0, 150.0, 216.0] | [120.0, 150.0, 200.0, 223.0, 260.0, 300.0, 450.0, 532.0]
HV 25A | HV 25A | 25 | 0 | [10.0, 2.512, 0.833, 0.299, 0.1, 0.0372, 0.0223, 0.01] | [10.0, 3.125, 0.597, 0.198, 0.1, 0.0378, 0.022, 0.01] | 0 | [75.0, 82.0, 90.0, 100.0, 124.0, 170.0, 200.0, 289.0] | [150.0, 170.0, 210.0, 250.0, 294.0, 400.0, 500.0, 711.0]
HV 31.5A | HV 31.5A | 31.5 | 0 | [10.0, 2.34, 0.722, 0.181, 0.1, 0.055, 0.0296, 0.01] | [10.0, 2.84, 0.368, 0.164, 0.1, 0.0621, 0.0378, 0.0195, 0.01] | 0 | [95.0, 110.0, 125.0, 150.0, 165.0, 200.0, 250.0, 390.0] | [189.0, 220.0, 300.0, 350.0, 393.0, 450.0, 530.0, 700.0, 960.0]
HV 40A | HV 40A | 40 | 0 | [10.0, 1.3, 0.161, 0.1, 0.0611, 0.0399, 0.0141, 0.01] | [10.0, 2.05, 0.369, 0.198, 0.1, 0.051, 0.0298, 0.01] | 0 | [120.0, 150.0, 200.0, 223.0, 260.0, 300.0, 450.0, 532.0] | [240.0, 300.0, 400.0, 450.0, 530.0, 650.0, 800.0, 1311.0]
HV 50A | HV 50A | 50 | 0 | [10.0, 3.215, 0.597, 0.198, 0.1, 0.0378, 0.022, 0.01] | [10.0, 3.64, 0.854, 0.281, 0.1, 0.0531, 0.022, 0.01] | 0 | [150.0, 170.0, 210.0, 250.0, 294.0, 400.0, 500.0, 711.0] | [300.0, 350.0, 450.0, 550.0, 700.0, 850.0, 1200.0, 1752.0]
HV 6.3A | HV 6.3A | 6.3 | 0 | [10.0, 1.39, 0.344, 0.168, 0.1, 0.056, 0.0263, 0.01] | [10.0, 1.711, 0.516, 0.198, 0.1, 0.0634, 0.0303, 0.01] | 0 | [19.0, 19.5, 20.4, 20.8, 22.0, 25.0, 32.0, 48.0] | [38.0, 40.0, 43.0, 48.0, 53.0, 60.0, 75.0, 118.0]
HV 63A | HV 63A | 63 | 0 | [10.0, 2.84, 0.368, 0.164, 0.1, 0.0621, 0.0378, 0.0195, 0.01] | [10.0, 1.82, 0.344, 0.1, 0.0467, 0.0269, 0.01] | 0 | [189.0, 220.0, 300.0, 350.0, 393.0, 450.0, 530.0, 700.0, 961.0] | [378.0, 500.0, 700.0, 934.0, 1200.0, 1500.0, 2366.0]
HV 80A | HV 80A | 80 | 0 | [10.0, 2.05, 0.369, 0.198, 0.1, 0.051, 0.0298, 0.01] | [10.0, 4.15, 1.03, 0.198, 0.1, 0.051, 0.0172, 0.01] | 0 | [240.0, 300.0, 400.0, 450.0, 530.0, 650.0, 800.0, 1311.0] | [480.0, 550.0, 700.0, 1000.0, 1260.0, 1600.0, 2500.0, 3227.0]
Siemens NH-1-100 | Siemens NH-1-100 | 100 | [5400.0, 2000.0, 400.0, 20.0, 1.0, 0.2, 0.012, 0.004] | 0 | 0 | [150.0, 190.0, 250.0, 430.0, 900.0, 1250.0, 2700.0, 3600.0] | 0 | 0
Siemens NH-1-125 | Siemens NH-1-125 | 125 | [4800.0, 120.0, 7.0, 0.1, 0.004] | 0 | 0 | [180.0, 400.0, 740.0, 2000.0, 4250.0] | 0 | 0
Siemens NH-1-16 | Siemens NH-1-16 | 16 | [4000.0, 400.0, 2.0, 0.1, 0.04, 0.01] | 0 | 0 | [26.0, 35.0, 75.0, 150.0, 200.0, 300.0] | 0 | 0
Siemens NH-1-160 | Siemens NH-1-160 | 160 | [4800.0, 120.0, 7.0, 0.1, 0.004] | 0 | 0 | [210.0, 500.0, 900.0, 2300.0, 5000.0] | 0 | 0
Siemens NH-1-25 | Siemens NH-1-25 | 25 | [4000.0, 1000.0, 10.0, 0.2, 0.02, 0.01] | 0 | 0 | [40.0, 50.0, 100.0, 210.0, 400.0, 500.0] | 0 | 0
Siemens NH-1-50 | Siemens NH-1-50 | 50 | [4000.0, 40.0, 4.0, 1.0, 0.02, 0.01] | 0 | 0 | [86.0, 200.0, 300.0, 400.0, 1000.0, 1280.0] | 0 | 0
Siemens NH-1-63 | Siemens NH-1-63 | 63 | [4000.0, 100.0, 10.0, 2.0, 0.04, 0.01] | 0 | 0 | [100.0, 200.0, 300.0, 400.0, 1000.0, 1500.0] | 0 | 0
Siemens NH-1-80 | Siemens NH-1-80 | 80 | [4800.0, 120.0, 7.0, 0.1, 0.01] | 0 | 0 | [150.58, 250.0, 450.0, 1150.0, 2470.0] | 0 | 0
Siemens NH-2-1000 | Siemens NH-2-1000 | 1000 | [4800.0, 120.0, 7.0, 0.1, 0.004] | 0 | 0 | [1900.0, 3500.0, 8400.0, 24000.0, 52000.0] | 0 | 0
Siemens NH-2-200 | Siemens NH-2-200 | 200 | [4800.0, 120.0, 7.0, 0.1, 0.004] | 0 | 0 | [280.0, 650.0, 1200.0, 3000.0, 7000.0] | 0 | 0
Siemens NH-2-224 | Siemens NH-2-224 | 224 | [4800.0, 120.0, 7.0, 0.2, 0.04, 0.004] | 0 | 0 | [400.0, 750.0, 1453.0, 3025.0, 4315.0, 7600.0] | 0 | 0
Siemens NH-2-250 | Siemens NH-2-250 | 250 | [4800.0, 120.0, 7.0, 0.1, 0.004] | 0 | 0 | [450.0, 800.0, 1650.0, 4000.0, 8500.0] | 0 | 0
Siemens NH-2-315 | Siemens NH-2-315 | 315 | [4800.0, 120.0, 7.0, 0.1, 0.004] | 0 | 0 | [550.0, 920.0, 1900.0, 5000.0, 11000.0] | 0 | 0
Siemens NH-2-355 | Siemens NH-2-355 | 355 | [4800.0, 120.0, 6.0, 0.1, 0.004] | 0 | 0 | [650.0, 1116.27, 2350.0, 5840.0, 12790.0] | 0 | 0
Siemens NH-2-400 | Siemens NH-2-400 | 400 | [4800.0, 120.0, 7.0, 0.1, 0.004] | 0 | 0 | [720.0, 1350.0, 2800.0, 6500.0, 15000.0] | 0 | 0
Siemens NH-2-425 | Siemens NH-2-425 | 425 | [4800.0, 120.0, 7.0, 0.1, 0.004] | 0 | 0 | [850.0, 1500.0, 3050.0, 7500.0, 16500.0] | 0 | 0
Siemens NH-2-630 | Siemens NH-2-630 | 630 | [4800.0, 120.0, 7.0, 0.1, 0.004] | 0 | 0 | [1200.0, 2000.0, 4800.0, 12000.0, 26000.0] | 0 | 0

## dtypes
| element | column | dtype
0 | bus | name | object
1 | bus | vn_kv | float64
2 | bus | type | object
3 | bus | zone | object
4 | bus | in_service | bool
5 | load | name | object
6 | load | bus | uint32
7 | load | p_mw | float64
8 | load | q_mvar | float64
9 | load | const_z_percent | float64
10 | load | const_i_percent | float64
11 | load | sn_mva | float64
12 | load | scaling | float64
13 | load | in_service | bool
14 | load | type | object
15 | ext_grid | name | object
16 | ext_grid | bus | uint32
17 | ext_grid | vm_pu | float64
18 | ext_grid | va_degree | float64
19 | ext_grid | slack_weight | float64
20 | ext_grid | in_service | bool
21 | line | name | object
22 | line | std_type | object
23 | line | from_bus | uint32
24 | line | to_bus | uint32
25 | line | length_km | float64
26 | line | r_ohm_per_km | float64
27 | line | x_ohm_per_km | float64
28 | line | c_nf_per_km | float64
29 | line | g_us_per_km | float64
30 | line | max_i_ka | float64
31 | line | df | float64
32 | line | parallel | uint32
33 | line | type | object
34 | line | in_service | bool
35 | trafo | name | object
36 | trafo | std_type | object
37 | trafo | hv_bus | uint32
38 | trafo | lv_bus | uint32
39 | trafo | sn_mva | float64
40 | trafo | vn_hv_kv | float64
41 | trafo | vn_lv_kv | float64
42 | trafo | vk_percent | float64
43 | trafo | vkr_percent | float64
44 | trafo | pfe_kw | float64
45 | trafo | i0_percent | float64
46 | trafo | shift_degree | float64
47 | trafo | tap_side | object
48 | trafo | tap_neutral | int32
49 | trafo | tap_min | int32
50 | trafo | tap_max | int32
51 | trafo | tap_step_percent | float64
52 | trafo | tap_step_degree | float64
53 | trafo | tap_pos | int32
54 | trafo | tap_phase_shifter | bool
55 | trafo | parallel | uint32
56 | trafo | df | float64
57 | trafo | in_service | bool
58 | line_geodata | coords | object
59 | bus_geodata | x | float64
60 | bus_geodata | y | float64
61 | bus_geodata | coords | object

## parameters
| version | format_version | converged | OPF_converged | name | f_hz | sn_mva
0 | 2.14.6 | 2.14.0 | FALSE | FALSE |  | 50 | 1